2012-12-08 01:15 | 17121 | 11.14 | 1.327 | 0.42 | 0.416 | 1.2166 | 0.107 | 0.056092 | 1.32 | 46.41 | 9.39 | Used pressure offset of 0.7966 to recalculate 'Stream_m_Avg' -> the offset of .416 was measured from the stream bottom, but deposition appears to have changed the level of the stream bed below the sensor, thus the sensor depth relative to the stream surface is different than measured previously (calculated 0.7966 offset value by subtracting "Lvl_m_Avg' value at 9/8/12 13:00 from 'Stream_m_Avg' value at 9/8/12 12:45)
2012-12-08 01:30 | 17122 | 11.11 | 1.252 | 0.419 | 0.416 | 1.2156 | 0.107 | 0.055955 | 1.246 | 46.64 | 9.41 | Used pressure offset of 0.7966 to recalculate 'Stream_m_Avg' -> the offset of .416 was measured from the stream bottom, but deposition appears to have changed the level of the stream bed below the sensor, thus the sensor depth relative to the stream surface is different than measured previously (calculated 0.7966 offset value by subtracting "Lvl_m_Avg' value at 9/8/12 13:00 from 'Stream_m_Avg' value at 9/8/12 12:45)
2012-12-08 01:45 | 17123 | 11.14 | 1.206 | 0.419 | 0.416 | 1.2156 | 0.107 | 0.055842 | 1.187 | 46.74 | 9.43 | Used pressure offset of 0.7966 to recalculate 'Stream_m_Avg' -> the offset of .416 was measured from the stream bottom, but deposition appears to have changed the level of the stream bed below the sensor, thus the sensor depth relative to the stream surface is different than measured previously (calculated 0.7966 offset value by subtracting "Lvl_m_Avg' value at 9/8/12 13:00 from 'Stream_m_Avg' value at 9/8/12 12:45)
2012-12-08 02:00 | 17124 | 11.29 | 1.172 | 0.417 | 0.416 | 1.2136 | 0.107 | 0.055801 | 1.16 | 46.85 | 9.45 | Used pressure offset of 0.7966 to recalculate 'Stream_m_Avg' -> the offset of .416 was measured from the stream bottom, but deposition appears to have changed the level of the stream bed below the sensor, thus the sensor depth relative to the stream surface is different than measured previously (calculated 0.7966 offset value by subtracting "Lvl_m_Avg' value at 9/8/12 13:00 from 'Stream_m_Avg' value at 9/8/12 12:45)
2012-12-08 02:15 | 17125 | 11.12 | 1.138 | 0.415 | 0.416 | 1.2116 | 0.107 | 0.055751 | 1.123 | 46.88 | 9.47 | Used pressure offset of 0.7966 to recalculate 'Stream_m_Avg' -> the offset of .416 was measured from the stream bottom, but deposition appears to have changed the level of the stream bed below the sensor, thus the sensor depth relative to the stream surface is different than measured previously (calculated 0.7966 offset value by subtracting "Lvl_m_Avg' value at 9/8/12 13:00 from 'Stream_m_Avg' value at 9/8/12 12:45)
2012-12-08 02:30 | 17126 | 11.09 | 1.102 | 0.415 | 0.416 | 1.2116 | 0.107 | 0.055712 | 1.083 | 46.81 | 9.47 | Used pressure offset of 0.7966 to recalculate 'Stream_m_Avg' -> the offset of .416 was measured from the stream bottom, but deposition appears to have changed the level of the stream bed below the sensor, thus the sensor depth relative to the stream surface is different than measured previously (calculated 0.7966 offset value by subtracting "Lvl_m_Avg' value at 9/8/12 13:00 from 'Stream_m_Avg' value at 9/8/12 12:45)
2012-12-08 02:45 | 17127 | 11.08 | 1.052 | 0.418 | 0.416 | 1.2146 | 0.107 | 0.055652 | 1.039 | 46.95 | 9.48 | Used pressure offset of 0.7966 to recalculate 'Stream_m_Avg' -> the offset of .416 was measured from the stream bottom, but deposition appears to have changed the level of the stream bed below the sensor, thus the sensor depth relative to the stream surface is different than measured previously (calculated 0.7966 offset value by subtracting "Lvl_m_Avg' value at 9/8/12 13:00 from 'Stream_m_Avg' value at 9/8/12 12:45)
2012-12-08 03:00 | 17128 | 11.28 | 0.989 | 0.417 | 0.416 | 1.2136 | 0.107 | 0.055568 | 0.98 | 47.01 | 9.5 | Used pressure offset of 0.7966 to recalculate 'Stream_m_Avg' -> the offset of .416 was measured from the stream bottom, but deposition appears to have changed the level of the stream bed below the sensor, thus the sensor depth relative to the stream surface is different than measured previously (calculated 0.7966 offset value by subtracting "Lvl_m_Avg' value at 9/8/12 13:00 from 'Stream_m_Avg' value at 9/8/12 12:45)
2012-12-08 03:15 | 17129 | 11.08 | 0.937 | 0.417 | 0.416 | 1.2136 | 0.107 | 0.055495 | 0.926 | 47.05 | 9.51 | Used pressure offset of 0.7966 to recalculate 'Stream_m_Avg' -> the offset of .416 was measured from the stream bottom, but deposition appears to have changed the level of the stream bed below the sensor, thus the sensor depth relative to the stream surface is different than measured previously (calculated 0.7966 offset value by subtracting "Lvl_m_Avg' value at 9/8/12 13:00 from 'Stream_m_Avg' value at 9/8/12 12:45)
2012-12-08 03:30 | 17130 | 11.08 | 0.895 | 0.415 | 0.416 | 1.2116 | 0.107 | 0.05544 | 0.877 | 47.29 | 9.52 | Used pressure offset of 0.7966 to recalculate 'Stream_m_Avg' -> the offset of .416 was measured from the stream bottom, but deposition appears to have changed the level of the stream bed below the sensor, thus the sensor depth relative to the stream surface is different than measured previously (calculated 0.7966 offset value by subtracting "Lvl_m_Avg' value at 9/8/12 13:00 from 'Stream_m_Avg' value at 9/8/12 12:45)
2012-12-08 03:45 | 17131 | 11.08 | 0.871 | 0.412 | 0.416 | 1.2086 | 0.107 | 0.055406 | 0.849 | 47.25 | 9.54 | Used pressure offset of 0.7966 to recalculate 'Stream_m_Avg' -> the offset of .416 was measured from the stream bottom, but deposition appears to have changed the level of the stream bed below the sensor, thus the sensor depth relative to the stream surface is different than measured previously (calculated 0.7966 offset value by subtracting "Lvl_m_Avg' value at 9/8/12 13:00 from 'Stream_m_Avg' value at 9/8/12 12:45)
2012-12-08 04:00 | 17132 | 11.27 | 0.837 | 0.411 | 0.416 | 1.2076 | 0.107 | 0.055375 | 0.816 | 47.22 | 9.54 | Used pressure offset of 0.7966 to recalculate 'Stream_m_Avg' -> the offset of .416 was measured from the stream bottom, but deposition appears to have changed the level of the stream bed below the sensor, thus the sensor depth relative to the stream surface is different than measured previously (calculated 0.7966 offset value by subtracting "Lvl_m_Avg' value at 9/8/12 13:00 from 'Stream_m_Avg' value at 9/8/12 12:45)
2012-12-08 04:15 | 17133 | 11.07 | 0.791 | 0.413 | 0.416 | 1.2096 | 0.107 | 0.055317 | 0.772 | 47.22 | 9.55 | Used pressure offset of 0.7966 to recalculate 'Stream_m_Avg' -> the offset of .416 was measured from the stream bottom, but deposition appears to have changed the level of the stream bed below the sensor, thus the sensor depth relative to the stream surface is different than measured previously (calculated 0.7966 offset value by subtracting "Lvl_m_Avg' value at 9/8/12 13:00 from 'Stream_m_Avg' value at 9/8/12 12:45)
2012-12-08 04:30 | 17134 | 11.07 | 0.735 | 0.417 | 0.416 | 1.2136 | 0.107 | 0.055242 | 0.718 | 47.22 | 9.54 | Used pressure offset of 0.7966 to recalculate 'Stream_m_Avg' -> the offset of .416 was measured from the stream bottom, but deposition appears to have changed the level of the stream bed below the sensor, thus the sensor depth relative to the stream surface is different than measured previously (calculated 0.7966 offset value by subtracting "Lvl_m_Avg' value at 9/8/12 13:00 from 'Stream_m_Avg' value at 9/8/12 12:45)
2012-12-08 04:45 | 17135 | 11.12 | 0.695 | 0.418 | 0.416 | 1.2146 | 0.107 | 0.055176 | 0.675 | 47.29 | 9.55 | Used pressure offset of 0.7966 to recalculate 'Stream_m_Avg' -> the offset of .416 was measured from the stream bottom, but deposition appears to have changed the level of the stream bed below the sensor, thus the sensor depth relative to the stream surface is different than measured previously (calculated 0.7966 offset value by subtracting "Lvl_m_Avg' value at 9/8/12 13:00 from 'Stream_m_Avg' value at 9/8/12 12:45)
2012-12-08 05:00 | 17136 | 11.26 | 0.663 | 0.418 | 0.416 | 1.2146 | 0.108 | 0.055135 | 0.638 | 47.29 | 9.56 | Used pressure offset of 0.7966 to recalculate 'Stream_m_Avg' -> the offset of .416 was measured from the stream bottom, but deposition appears to have changed the level of the stream bed below the sensor, thus the sensor depth relative to the stream surface is different than measured previously (calculated 0.7966 offset value by subtracting "Lvl_m_Avg' value at 9/8/12 13:00 from 'Stream_m_Avg' value at 9/8/12 12:45)
2012-12-08 05:15 | 17137 | 11.07 | 0.629 | 0.42 | 0.416 | 1.2166 | 0.108 | 0.055093 | 0.606 | 47.35 | 9.56 | Used pressure offset of 0.7966 to recalculate 'Stream_m_Avg' -> the offset of .416 was measured from the stream bottom, but deposition appears to have changed the level of the stream bed below the sensor, thus the sensor depth relative to the stream surface is different than measured previously (calculated 0.7966 offset value by subtracting "Lvl_m_Avg' value at 9/8/12 13:00 from 'Stream_m_Avg' value at 9/8/12 12:45)
2012-12-08 05:30 | 17138 | 11.06 | 0.597 | 0.418 | 0.416 | 1.2146 | 0.108 | 0.055053 | 0.576 | 47.42 | 9.59 | Used pressure offset of 0.7966 to recalculate 'Stream_m_Avg' -> the offset of .416 was measured from the stream bottom, but deposition appears to have changed the level of the stream bed below the sensor, thus the sensor depth relative to the stream surface is different than measured previously (calculated 0.7966 offset value by subtracting "Lvl_m_Avg' value at 9/8/12 13:00 from 'Stream_m_Avg' value at 9/8/12 12:45)
2012-12-08 05:45 | 17139 | 11.1 | 0.552 | 0.418 | 0.416 | 1.2146 | 0.108 | 0.054985 | 0.535 | 47.5 | 9.59 | Used pressure offset of 0.7966 to recalculate 'Stream_m_Avg' -> the offset of .416 was measured from the stream bottom, but deposition appears to have changed the level of the stream bed below the sensor, thus the sensor depth relative to the stream surface is different than measured previously (calculated 0.7966 offset value by subtracting "Lvl_m_Avg' value at 9/8/12 13:00 from 'Stream_m_Avg' value at 9/8/12 12:45)
2012-12-08 06:00 | 17140 | 11.25 | 0.512 | 0.418 | 0.416 | 1.2146 | 0.108 | 0.054919 | 0.489 | 47.5 | 9.6 | Used pressure offset of 0.7966 to recalculate 'Stream_m_Avg' -> the offset of .416 was measured from the stream bottom, but deposition appears to have changed the level of the stream bed below the sensor, thus the sensor depth relative to the stream surface is different than measured previously (calculated 0.7966 offset value by subtracting "Lvl_m_Avg' value at 9/8/12 13:00 from 'Stream_m_Avg' value at 9/8/12 12:45)
2012-12-08 06:15 | 17141 | 11.05 | 0.477 | 0.415 | 0.416 | 1.2116 | 0.108 | 0.05486 | 0.457 | 47.4 | 9.59 | Used pressure offset of 0.7966 to recalculate 'Stream_m_Avg' -> the offset of .416 was measured from the stream bottom, but deposition appears to have changed the level of the stream bed below the sensor, thus the sensor depth relative to the stream surface is different than measured previously (calculated 0.7966 offset value by subtracting "Lvl_m_Avg' value at 9/8/12 13:00 from 'Stream_m_Avg' value at 9/8/12 12:45)
2012-12-08 06:30 | 17142 | 11.11 | 0.44 | 0.412 | 0.416 | 1.2086 | 0.108 | 0.05481 | 0.417 | 47.44 | 9.59 | Used pressure offset of 0.7966 to recalculate 'Stream_m_Avg' -> the offset of .416 was measured from the stream bottom, but deposition appears to have changed the level of the stream bed below the sensor, thus the sensor depth relative to the stream surface is different than measured previously (calculated 0.7966 offset value by subtracting "Lvl_m_Avg' value at 9/8/12 13:00 from 'Stream_m_Avg' value at 9/8/12 12:45)
2012-12-08 06:45 | 17143 | 11.06 | 0.404 | 0.408 | 0.416 | 1.2046 | 0.108 | 0.05475 | 0.382 | 47.61 | 9.61 | Used pressure offset of 0.7966 to recalculate 'Stream_m_Avg' -> the offset of .416 was measured from the stream bottom, but deposition appears to have changed the level of the stream bed below the sensor, thus the sensor depth relative to the stream surface is different than measured previously (calculated 0.7966 offset value by subtracting "Lvl_m_Avg' value at 9/8/12 13:00 from 'Stream_m_Avg' value at 9/8/12 12:45)
2012-12-08 07:00 | 17144 | 11.17 | 0.382 | 0.403 | 0.416 | 1.1996 | 0.108 | 0.054718 | 0.358 | 47.51 | 9.62 | Used pressure offset of 0.7966 to recalculate 'Stream_m_Avg' -> the offset of .416 was measured from the stream bottom, but deposition appears to have changed the level of the stream bed below the sensor, thus the sensor depth relative to the stream surface is different than measured previously (calculated 0.7966 offset value by subtracting "Lvl_m_Avg' value at 9/8/12 13:00 from 'Stream_m_Avg' value at 9/8/12 12:45)
2012-12-08 07:15 | 17145 | 11.03 | 0.36 | 0.403 | 0.416 | 1.1996 | 0.108 | 0.05467 | 0.335 | 47.67 | 9.63 | Used pressure offset of 0.7966 to recalculate 'Stream_m_Avg' -> the offset of .416 was measured from the stream bottom, but deposition appears to have changed the level of the stream bed below the sensor, thus the sensor depth relative to the stream surface is different than measured previously (calculated 0.7966 offset value by subtracting "Lvl_m_Avg' value at 9/8/12 13:00 from 'Stream_m_Avg' value at 9/8/12 12:45)
2012-12-08 07:30 | 17146 | 11.04 | 0.335 | 0.404 | 0.416 | 1.2006 | 0.108 | 0.054636 | 0.307 | 47.67 | 9.64 | Used pressure offset of 0.7966 to recalculate 'Stream_m_Avg' -> the offset of .416 was measured from the stream bottom, but deposition appears to have changed the level of the stream bed below the sensor, thus the sensor depth relative to the stream surface is different than measured previously (calculated 0.7966 offset value by subtracting "Lvl_m_Avg' value at 9/8/12 13:00 from 'Stream_m_Avg' value at 9/8/12 12:45)
2012-12-08 07:45 | 17147 | 11.06 | 0.308 | 0.404 | 0.416 | 1.2006 | 0.108 | 0.054591 | 0.29 | 47.78 | 9.65 | Used pressure offset of 0.7966 to recalculate 'Stream_m_Avg' -> the offset of .416 was measured from the stream bottom, but deposition appears to have changed the level of the stream bed below the sensor, thus the sensor depth relative to the stream surface is different than measured previously (calculated 0.7966 offset value by subtracting "Lvl_m_Avg' value at 9/8/12 13:00 from 'Stream_m_Avg' value at 9/8/12 12:45)
2012-12-08 08:00 | 17148 | 11.04 | 0.278 | 0.403 | 0.416 | 1.1996 | 0.108 | 0.05455 | 0.25 | 47.84 | 9.66 | Used pressure offset of 0.7966 to recalculate 'Stream_m_Avg' -> the offset of .416 was measured from the stream bottom, but deposition appears to have changed the level of the stream bed below the sensor, thus the sensor depth relative to the stream surface is different than measured previously (calculated 0.7966 offset value by subtracting "Lvl_m_Avg' value at 9/8/12 13:00 from 'Stream_m_Avg' value at 9/8/12 12:45)
2012-12-08 08:15 | 17149 | 11.03 | 0.245 | 0.403 | 0.416 | 1.1996 | 0.108 | 0.054511 | 0.222 | 47.91 | 9.69 | Used pressure offset of 0.7966 to recalculate 'Stream_m_Avg' -> the offset of .416 was measured from the stream bottom, but deposition appears to have changed the level of the stream bed below the sensor, thus the sensor depth relative to the stream surface is different than measured previously (calculated 0.7966 offset value by subtracting "Lvl_m_Avg' value at 9/8/12 13:00 from 'Stream_m_Avg' value at 9/8/12 12:45)
2012-12-08 08:30 | 17150 | 11.03 | 0.208 | 0.406 | 0.416 | 1.2026 | 0.108 | 0.054449 | 0.186 | 48.05 | 9.71 | Used pressure offset of 0.7966 to recalculate 'Stream_m_Avg' -> the offset of .416 was measured from the stream bottom, but deposition appears to have changed the level of the stream bed below the sensor, thus the sensor depth relative to the stream surface is different than measured previously (calculated 0.7966 offset value by subtracting "Lvl_m_Avg' value at 9/8/12 13:00 from 'Stream_m_Avg' value at 9/8/12 12:45)
2012-12-08 08:45 | 17151 | 11.22 | 0.169 | 0.408 | 0.416 | 1.2046 | 0.108 | 0.054387 | 0.146 | 48.12 | 9.72 | Used pressure offset of 0.7966 to recalculate 'Stream_m_Avg' -> the offset of .416 was measured from the stream bottom, but deposition appears to have changed the level of the stream bed below the sensor, thus the sensor depth relative to the stream surface is different than measured previously (calculated 0.7966 offset value by subtracting "Lvl_m_Avg' value at 9/8/12 13:00 from 'Stream_m_Avg' value at 9/8/12 12:45)
2012-12-08 09:00 | 17152 | 11.07 | 0.142 | 0.407 | 0.416 | 1.2036 | 0.108 | 0.05434 | 0.119 | 48.35 | 9.76 | Used pressure offset of 0.7966 to recalculate 'Stream_m_Avg' -> the offset of .416 was measured from the stream bottom, but deposition appears to have changed the level of the stream bed below the sensor, thus the sensor depth relative to the stream surface is different than measured previously (calculated 0.7966 offset value by subtracting "Lvl_m_Avg' value at 9/8/12 13:00 from 'Stream_m_Avg' value at 9/8/12 12:45)
2012-12-08 09:15 | 17153 | 11.05 | 0.126 | 0.406 | 0.416 | 1.2026 | 0.108 | 0.054304 | 0.099 | 48.79 | 9.83 | Used pressure offset of 0.7966 to recalculate 'Stream_m_Avg' -> the offset of .416 was measured from the stream bottom, but deposition appears to have changed the level of the stream bed below the sensor, thus the sensor depth relative to the stream surface is different than measured previously (calculated 0.7966 offset value by subtracting "Lvl_m_Avg' value at 9/8/12 13:00 from 'Stream_m_Avg' value at 9/8/12 12:45)
2012-12-08 09:30 | 17154 | 11.06 | 0.115 | 0.403 | 0.416 | 1.1996 | 0.108 | 0.054267 | 0.084 | 49.03 | 9.89 | Used pressure offset of 0.7966 to recalculate 'Stream_m_Avg' -> the offset of .416 was measured from the stream bottom, but deposition appears to have changed the level of the stream bed below the sensor, thus the sensor depth relative to the stream surface is different than measured previously (calculated 0.7966 offset value by subtracting "Lvl_m_Avg' value at 9/8/12 13:00 from 'Stream_m_Avg' value at 9/8/12 12:45)
2012-12-08 09:45 | 17155 | 11.19 | 0.107 | 0.401 | 0.416 | 1.1976 | 0.108 | 0.054229 | 0.077 | 49.47 | 9.95 | Used pressure offset of 0.7966 to recalculate 'Stream_m_Avg' -> the offset of .416 was measured from the stream bottom, but deposition appears to have changed the level of the stream bed below the sensor, thus the sensor depth relative to the stream surface is different than measured previously (calculated 0.7966 offset value by subtracting "Lvl_m_Avg' value at 9/8/12 13:00 from 'Stream_m_Avg' value at 9/8/12 12:45)
2012-12-08 10:00 | 17156 | 11.07 | 0.105 | 0.399 | 0.416 | 1.1956 | 0.108 | 0.054202 | 0.074 | 49.67 | 10.02 | Used pressure offset of 0.7966 to recalculate 'Stream_m_Avg' -> the offset of .416 was measured from the stream bottom, but deposition appears to have changed the level of the stream bed below the sensor, thus the sensor depth relative to the stream surface is different than measured previously (calculated 0.7966 offset value by subtracting "Lvl_m_Avg' value at 9/8/12 13:00 from 'Stream_m_Avg' value at 9/8/12 12:45)
2012-12-08 10:15 | 17157 | 11.05 | 0.11 | 0.396 | 0.416 | 1.1926 | 0.108 | 0.054183 | 0.078 | 49.95 | 10.08 | Used pressure offset of 0.7966 to recalculate 'Stream_m_Avg' -> the offset of .416 was measured from the stream bottom, but deposition appears to have changed the level of the stream bed below the sensor, thus the sensor depth relative to the stream surface is different than measured previously (calculated 0.7966 offset value by subtracting "Lvl_m_Avg' value at 9/8/12 13:00 from 'Stream_m_Avg' value at 9/8/12 12:45)
2012-12-08 10:30 | 17158 | 11.09 | 0.132 | 0.393 | 0.416 | 1.1896 | 0.108 | 0.054197 | 0.096 | 50.21 | 10.13 | Used pressure offset of 0.7966 to recalculate 'Stream_m_Avg' -> the offset of .416 was measured from the stream bottom, but deposition appears to have changed the level of the stream bed below the sensor, thus the sensor depth relative to the stream surface is different than measured previously (calculated 0.7966 offset value by subtracting "Lvl_m_Avg' value at 9/8/12 13:00 from 'Stream_m_Avg' value at 9/8/12 12:45)
2012-12-08 10:45 | 17159 | 11.1 | 0.169 | 0.392 | 0.416 | 1.1886 | 0.108 | 0.054228 | 0.133 | 50.35 | 10.18 | Used pressure offset of 0.7966 to recalculate 'Stream_m_Avg' -> the offset of .416 was measured from the stream bottom, but deposition appears to have changed the level of the stream bed below the sensor, thus the sensor depth relative to the stream surface is different than measured previously (calculated 0.7966 offset value by subtracting "Lvl_m_Avg' value at 9/8/12 13:00 from 'Stream_m_Avg' value at 9/8/12 12:45)
2012-12-08 11:00 | 17160 | 11.05 | 0.202 | 0.392 | 0.416 | 1.1886 | 0.108 | 0.054277 | 0.165 | 50.48 | 10.2 | Used pressure offset of 0.7966 to recalculate 'Stream_m_Avg' -> the offset of .416 was measured from the stream bottom, but deposition appears to have changed the level of the stream bed below the sensor, thus the sensor depth relative to the stream surface is different than measured previously (calculated 0.7966 offset value by subtracting "Lvl_m_Avg' value at 9/8/12 13:00 from 'Stream_m_Avg' value at 9/8/12 12:45)
2012-12-08 11:15 | 17161 | 11.13 | 0.242 | 0.39 | 0.416 | 1.1866 | 0.108 | 0.054331 | 0.206 | 50.55 | 10.23 | Used pressure offset of 0.7966 to recalculate 'Stream_m_Avg' -> the offset of .416 was measured from the stream bottom, but deposition appears to have changed the level of the stream bed below the sensor, thus the sensor depth relative to the stream surface is different than measured previously (calculated 0.7966 offset value by subtracting "Lvl_m_Avg' value at 9/8/12 13:00 from 'Stream_m_Avg' value at 9/8/12 12:45)
2012-12-08 11:30 | 17162 | 11.09 | 0.288 | 0.39 | 0.416 | 1.1866 | 0.108 | 0.054416 | 0.253 | 50.61 | 10.24 | Used pressure offset of 0.7966 to recalculate 'Stream_m_Avg' -> the offset of .416 was measured from the stream bottom, but deposition appears to have changed the level of the stream bed below the sensor, thus the sensor depth relative to the stream surface is different than measured previously (calculated 0.7966 offset value by subtracting "Lvl_m_Avg' value at 9/8/12 13:00 from 'Stream_m_Avg' value at 9/8/12 12:45)
2012-12-08 11:45 | 17163 | 11.09 | 0.328 | 0.389 | 0.416 | 1.1856 | 0.108 | 0.054477 | 0.3 | 50.67 | 10.25 | Used pressure offset of 0.7966 to recalculate 'Stream_m_Avg' -> the offset of .416 was measured from the stream bottom, but deposition appears to have changed the level of the stream bed below the sensor, thus the sensor depth relative to the stream surface is different than measured previously (calculated 0.7966 offset value by subtracting "Lvl_m_Avg' value at 9/8/12 13:00 from 'Stream_m_Avg' value at 9/8/12 12:45)
2012-12-08 12:00 | 17164 | 11.09 | 0.365 | 0.389 | 0.416 | 1.1856 | 0.108 | 0.054541 | 0.333 | 50.81 | 10.25 | Used pressure offset of 0.7966 to recalculate 'Stream_m_Avg' -> the offset of .416 was measured from the stream bottom, but deposition appears to have changed the level of the stream bed below the sensor, thus the sensor depth relative to the stream surface is different than measured previously (calculated 0.7966 offset value by subtracting "Lvl_m_Avg' value at 9/8/12 13:00 from 'Stream_m_Avg' value at 9/8/12 12:45)
2012-12-08 12:15 | 17165 | 11.11 | 0.403 | 0.389 | 0.416 | 1.1856 | 0.108 | 0.05461 | 0.369 | 50.88 | 10.28 | Used pressure offset of 0.7966 to recalculate 'Stream_m_Avg' -> the offset of .416 was measured from the stream bottom, but deposition appears to have changed the level of the stream bed below the sensor, thus the sensor depth relative to the stream surface is different than measured previously (calculated 0.7966 offset value by subtracting "Lvl_m_Avg' value at 9/8/12 13:00 from 'Stream_m_Avg' value at 9/8/12 12:45)
2012-12-08 12:30 | 17166 | 11.18 | 0.453 | 0.386 | 0.416 | 1.1826 | 0.108 | 0.054705 | 0.421 | 50.78 | 10.26 | Used pressure offset of 0.7966 to recalculate 'Stream_m_Avg' -> the offset of .416 was measured from the stream bottom, but deposition appears to have changed the level of the stream bed below the sensor, thus the sensor depth relative to the stream surface is different than measured previously (calculated 0.7966 offset value by subtracting "Lvl_m_Avg' value at 9/8/12 13:00 from 'Stream_m_Avg' value at 9/8/12 12:45)
2012-12-08 12:45 | 17167 | 11.11 | 0.496 | 0.385 | 0.416 | 1.1816 | 0.108 | 0.054795 | 0.462 | 50.74 | 10.26 | Used pressure offset of 0.7966 to recalculate 'Stream_m_Avg' -> the offset of .416 was measured from the stream bottom, but deposition appears to have changed the level of the stream bed below the sensor, thus the sensor depth relative to the stream surface is different than measured previously (calculated 0.7966 offset value by subtracting "Lvl_m_Avg' value at 9/8/12 13:00 from 'Stream_m_Avg' value at 9/8/12 12:45)
2012-12-08 13:00 | 17168 | 11.16 | 0.531 | 0.386 | 0.416 | 1.1826 | 0.108 | 0.054876 | 0.5 | 50.74 | 10.25 | Used pressure offset of 0.7966 to recalculate 'Stream_m_Avg' -> the offset of .416 was measured from the stream bottom, but deposition appears to have changed the level of the stream bed below the sensor, thus the sensor depth relative to the stream surface is different than measured previously (calculated 0.7966 offset value by subtracting "Lvl_m_Avg' value at 9/8/12 13:00 from 'Stream_m_Avg' value at 9/8/12 12:45)
2012-12-08 13:15 | 17169 | 11.15 | 0.566 | 0.387 | 0.416 | 1.1836 | 0.108 | 0.054953 | 0.529 | 50.67 | 10.24 | Used pressure offset of 0.7966 to recalculate 'Stream_m_Avg' -> the offset of .416 was measured from the stream bottom, but deposition appears to have changed the level of the stream bed below the sensor, thus the sensor depth relative to the stream surface is different than measured previously (calculated 0.7966 offset value by subtracting "Lvl_m_Avg' value at 9/8/12 13:00 from 'Stream_m_Avg' value at 9/8/12 12:45)
2012-12-08 13:30 | 17170 | 11.13 | 0.599 | 0.388 | 0.416 | 1.1846 | 0.108 | 0.05503 | 0.562 | 50.67 | 10.24 | Used pressure offset of 0.7966 to recalculate 'Stream_m_Avg' -> the offset of .416 was measured from the stream bottom, but deposition appears to have changed the level of the stream bed below the sensor, thus the sensor depth relative to the stream surface is different than measured previously (calculated 0.7966 offset value by subtracting "Lvl_m_Avg' value at 9/8/12 13:00 from 'Stream_m_Avg' value at 9/8/12 12:45)
2012-12-08 13:45 | 17171 | 11.09 | 0.63 | 0.39 | 0.416 | 1.1866 | 0.108 | 0.055111 | 0.595 | 50.54 | 10.24 | Used pressure offset of 0.7966 to recalculate 'Stream_m_Avg' -> the offset of .416 was measured from the stream bottom, but deposition appears to have changed the level of the stream bed below the sensor, thus the sensor depth relative to the stream surface is different than measured previously (calculated 0.7966 offset value by subtracting "Lvl_m_Avg' value at 9/8/12 13:00 from 'Stream_m_Avg' value at 9/8/12 12:45)
2012-12-08 14:00 | 17172 | 11.28 | 0.654 | 0.394 | 0.416 | 1.1906 | 0.108 | 0.055196 | 0.622 | 50.67 | 10.22 | Used pressure offset of 0.7966 to recalculate 'Stream_m_Avg' -> the offset of .416 was measured from the stream bottom, but deposition appears to have changed the level of the stream bed below the sensor, thus the sensor depth relative to the stream surface is different than measured previously (calculated 0.7966 offset value by subtracting "Lvl_m_Avg' value at 9/8/12 13:00 from 'Stream_m_Avg' value at 9/8/12 12:45)
2012-12-08 14:15 | 17173 | 11.12 | 0.672 | 0.398 | 0.416 | 1.1946 | 0.108 | 0.055242 | 0.64 | 50.54 | 10.22 | Used pressure offset of 0.7966 to recalculate 'Stream_m_Avg' -> the offset of .416 was measured from the stream bottom, but deposition appears to have changed the level of the stream bed below the sensor, thus the sensor depth relative to the stream surface is different than measured previously (calculated 0.7966 offset value by subtracting "Lvl_m_Avg' value at 9/8/12 13:00 from 'Stream_m_Avg' value at 9/8/12 12:45)
2012-12-08 14:30 | 17174 | 11.07 | 0.681 | 0.398 | 0.416 | 1.1946 | 0.108 | 0.055283 | 0.649 | 50.27 | 10.21 | Used pressure offset of 0.7966 to recalculate 'Stream_m_Avg' -> the offset of .416 was measured from the stream bottom, but deposition appears to have changed the level of the stream bed below the sensor, thus the sensor depth relative to the stream surface is different than measured previously (calculated 0.7966 offset value by subtracting "Lvl_m_Avg' value at 9/8/12 13:00 from 'Stream_m_Avg' value at 9/8/12 12:45)
2012-12-08 14:45 | 17175 | 11.06 | 0.686 | 0.398 | 0.416 | 1.1946 | 0.108 | 0.05531 | 0.658 | 50.47 | 10.19 | Used pressure offset of 0.7966 to recalculate 'Stream_m_Avg' -> the offset of .416 was measured from the stream bottom, but deposition appears to have changed the level of the stream bed below the sensor, thus the sensor depth relative to the stream surface is different than measured previously (calculated 0.7966 offset value by subtracting "Lvl_m_Avg' value at 9/8/12 13:00 from 'Stream_m_Avg' value at 9/8/12 12:45)
2012-12-08 15:00 | 17176 | 11.23 | 0.687 | 0.397 | 0.416 | 1.1936 | 0.108 | 0.055331 | 0.657 | 50.3 | 10.17 | Used pressure offset of 0.7966 to recalculate 'Stream_m_Avg' -> the offset of .416 was measured from the stream bottom, but deposition appears to have changed the level of the stream bed below the sensor, thus the sensor depth relative to the stream surface is different than measured previously (calculated 0.7966 offset value by subtracting "Lvl_m_Avg' value at 9/8/12 13:00 from 'Stream_m_Avg' value at 9/8/12 12:45)
2012-12-08 15:15 | 17177 | 11.04 | 0.683 | 0.397 | 0.416 | 1.1936 | 0.108 | 0.055347 | 0.651 | 50.13 | 10.14 | Used pressure offset of 0.7966 to recalculate 'Stream_m_Avg' -> the offset of .416 was measured from the stream bottom, but deposition appears to have changed the level of the stream bed below the sensor, thus the sensor depth relative to the stream surface is different than measured previously (calculated 0.7966 offset value by subtracting "Lvl_m_Avg' value at 9/8/12 13:00 from 'Stream_m_Avg' value at 9/8/12 12:45)
2012-12-08 15:30 | 17178 | 11.06 | 0.668 | 0.398 | 0.416 | 1.1946 | 0.108 | 0.055355 | 0.643 | 49.89 | 10.11 | Used pressure offset of 0.7966 to recalculate 'Stream_m_Avg' -> the offset of .416 was measured from the stream bottom, but deposition appears to have changed the level of the stream bed below the sensor, thus the sensor depth relative to the stream surface is different than measured previously (calculated 0.7966 offset value by subtracting "Lvl_m_Avg' value at 9/8/12 13:00 from 'Stream_m_Avg' value at 9/8/12 12:45)
2012-12-08 15:45 | 17179 | 11.04 | 0.654 | 0.398 | 0.416 | 1.1946 | 0.108 | 0.055366 | 0.63 | 49.86 | 10.08 | Used pressure offset of 0.7966 to recalculate 'Stream_m_Avg' -> the offset of .416 was measured from the stream bottom, but deposition appears to have changed the level of the stream bed below the sensor, thus the sensor depth relative to the stream surface is different than measured previously (calculated 0.7966 offset value by subtracting "Lvl_m_Avg' value at 9/8/12 13:00 from 'Stream_m_Avg' value at 9/8/12 12:45)
2012-12-08 16:00 | 17180 | 11.15 | 0.649 | 0.395 | 0.416 | 1.1916 | 0.108 | 0.055389 | 0.625 | 49.69 | 10.07 | Used pressure offset of 0.7966 to recalculate 'Stream_m_Avg' -> the offset of .416 was measured from the stream bottom, but deposition appears to have changed the level of the stream bed below the sensor, thus the sensor depth relative to the stream surface is different than measured previously (calculated 0.7966 offset value by subtracting "Lvl_m_Avg' value at 9/8/12 13:00 from 'Stream_m_Avg' value at 9/8/12 12:45)
2012-12-08 16:15 | 17181 | 11.01 | 0.637 | 0.394 | 0.416 | 1.1906 | 0.108 | 0.05542 | 0.614 | 49.45 | 10.02 | Used pressure offset of 0.7966 to recalculate 'Stream_m_Avg' -> the offset of .416 was measured from the stream bottom, but deposition appears to have changed the level of the stream bed below the sensor, thus the sensor depth relative to the stream surface is different than measured previously (calculated 0.7966 offset value by subtracting "Lvl_m_Avg' value at 9/8/12 13:00 from 'Stream_m_Avg' value at 9/8/12 12:45)
2012-12-08 16:30 | 17182 | 11.01 | 0.61 | 0.393 | 0.416 | 1.1896 | 0.108 | 0.055427 | 0.593 | 49.18 | 9.97 | Used pressure offset of 0.7966 to recalculate 'Stream_m_Avg' -> the offset of .416 was measured from the stream bottom, but deposition appears to have changed the level of the stream bed below the sensor, thus the sensor depth relative to the stream surface is different than measured previously (calculated 0.7966 offset value by subtracting "Lvl_m_Avg' value at 9/8/12 13:00 from 'Stream_m_Avg' value at 9/8/12 12:45)
2012-12-08 16:45 | 17183 | 11.01 | 0.577 | 0.395 | 0.416 | 1.1916 | 0.108 | 0.055423 | 0.56 | 48.91 | 9.92 | Used pressure offset of 0.7966 to recalculate 'Stream_m_Avg' -> the offset of .416 was measured from the stream bottom, but deposition appears to have changed the level of the stream bed below the sensor, thus the sensor depth relative to the stream surface is different than measured previously (calculated 0.7966 offset value by subtracting "Lvl_m_Avg' value at 9/8/12 13:00 from 'Stream_m_Avg' value at 9/8/12 12:45)
2012-12-08 17:00 | 17184 | 10.99 | 0.536 | 0.398 | 0.416 | 1.1946 | 0.109 | 0.055415 | 0.519 | 48.68 | 9.87 | Used pressure offset of 0.7966 to recalculate 'Stream_m_Avg' -> the offset of .416 was measured from the stream bottom, but deposition appears to have changed the level of the stream bed below the sensor, thus the sensor depth relative to the stream surface is different than measured previously (calculated 0.7966 offset value by subtracting "Lvl_m_Avg' value at 9/8/12 13:00 from 'Stream_m_Avg' value at 9/8/12 12:45)
2012-12-08 17:15 | 17185 | 11.1 | 0.509 | 0.397 | 0.416 | 1.1936 | 0.109 | 0.055432 | 0.491 | 48.55 | 9.84 | Used pressure offset of 0.7966 to recalculate 'Stream_m_Avg' -> the offset of .416 was measured from the stream bottom, but deposition appears to have changed the level of the stream bed below the sensor, thus the sensor depth relative to the stream surface is different than measured previously (calculated 0.7966 offset value by subtracting "Lvl_m_Avg' value at 9/8/12 13:00 from 'Stream_m_Avg' value at 9/8/12 12:45)
2012-12-08 17:30 | 17186 | 11.01 | 0.478 | 0.395 | 0.416 | 1.1916 | 0.109 | 0.055464 | 0.456 | 48.25 | 9.79 | Used pressure offset of 0.7966 to recalculate 'Stream_m_Avg' -> the offset of .416 was measured from the stream bottom, but deposition appears to have changed the level of the stream bed below the sensor, thus the sensor depth relative to the stream surface is different than measured previously (calculated 0.7966 offset value by subtracting "Lvl_m_Avg' value at 9/8/12 13:00 from 'Stream_m_Avg' value at 9/8/12 12:45)
2012-12-08 17:45 | 17187 | 10.99 | 0.442 | 0.393 | 0.416 | 1.1896 | 0.109 | 0.055466 | 0.421 | 48.12 | 9.77 | Used pressure offset of 0.7966 to recalculate 'Stream_m_Avg' -> the offset of .416 was measured from the stream bottom, but deposition appears to have changed the level of the stream bed below the sensor, thus the sensor depth relative to the stream surface is different than measured previously (calculated 0.7966 offset value by subtracting "Lvl_m_Avg' value at 9/8/12 13:00 from 'Stream_m_Avg' value at 9/8/12 12:45)
2012-12-08 18:00 | 17188 | 11.05 | 0.405 | 0.394 | 0.416 | 1.1906 | 0.109 | 0.055461 | 0.385 | 47.84 | 9.69 | Used pressure offset of 0.7966 to recalculate 'Stream_m_Avg' -> the offset of .416 was measured from the stream bottom, but deposition appears to have changed the level of the stream bed below the sensor, thus the sensor depth relative to the stream surface is different than measured previously (calculated 0.7966 offset value by subtracting "Lvl_m_Avg' value at 9/8/12 13:00 from 'Stream_m_Avg' value at 9/8/12 12:45)
2012-12-08 18:15 | 17189 | 11.01 | 0.368 | 0.393 | 0.416 | 1.1896 | 0.109 | 0.055436 | 0.345 | 47.88 | 9.7 | Used pressure offset of 0.7966 to recalculate 'Stream_m_Avg' -> the offset of .416 was measured from the stream bottom, but deposition appears to have changed the level of the stream bed below the sensor, thus the sensor depth relative to the stream surface is different than measured previously (calculated 0.7966 offset value by subtracting "Lvl_m_Avg' value at 9/8/12 13:00 from 'Stream_m_Avg' value at 9/8/12 12:45)
2012-12-08 18:30 | 17190 | 10.97 | 0.334 | 0.391 | 0.416 | 1.1876 | 0.109 | 0.055401 | 0.313 | 47.81 | 9.68 | Used pressure offset of 0.7966 to recalculate 'Stream_m_Avg' -> the offset of .416 was measured from the stream bottom, but deposition appears to have changed the level of the stream bed below the sensor, thus the sensor depth relative to the stream surface is different than measured previously (calculated 0.7966 offset value by subtracting "Lvl_m_Avg' value at 9/8/12 13:00 from 'Stream_m_Avg' value at 9/8/12 12:45)
2012-12-08 18:45 | 17191 | 10.97 | 0.304 | 0.389 | 0.416 | 1.1856 | 0.11 | 0.05538 | 0.278 | 47.84 | 9.67 | Used pressure offset of 0.7966 to recalculate 'Stream_m_Avg' -> the offset of .416 was measured from the stream bottom, but deposition appears to have changed the level of the stream bed below the sensor, thus the sensor depth relative to the stream surface is different than measured previously (calculated 0.7966 offset value by subtracting "Lvl_m_Avg' value at 9/8/12 13:00 from 'Stream_m_Avg' value at 9/8/12 12:45)
2012-12-08 19:00 | 17192 | 11.07 | 0.273 | 0.39 | 0.416 | 1.1866 | 0.11 | 0.055356 | 0.247 | 47.91 | 9.68 | Used pressure offset of 0.7966 to recalculate 'Stream_m_Avg' -> the offset of .416 was measured from the stream bottom, but deposition appears to have changed the level of the stream bed below the sensor, thus the sensor depth relative to the stream surface is different than measured previously (calculated 0.7966 offset value by subtracting "Lvl_m_Avg' value at 9/8/12 13:00 from 'Stream_m_Avg' value at 9/8/12 12:45)
2012-12-08 19:15 | 17193 | 10.99 | 0.241 | 0.391 | 0.416 | 1.1876 | 0.11 | 0.055327 | 0.218 | 47.88 | 9.68 | Used pressure offset of 0.7966 to recalculate 'Stream_m_Avg' -> the offset of .416 was measured from the stream bottom, but deposition appears to have changed the level of the stream bed below the sensor, thus the sensor depth relative to the stream surface is different than measured previously (calculated 0.7966 offset value by subtracting "Lvl_m_Avg' value at 9/8/12 13:00 from 'Stream_m_Avg' value at 9/8/12 12:45)
2012-12-08 19:30 | 17194 | 10.99 | 0.214 | 0.393 | 0.416 | 1.1896 | 0.11 | 0.0553 | 0.191 | 47.98 | 9.69 | Used pressure offset of 0.7966 to recalculate 'Stream_m_Avg' -> the offset of .416 was measured from the stream bottom, but deposition appears to have changed the level of the stream bed below the sensor, thus the sensor depth relative to the stream surface is different than measured previously (calculated 0.7966 offset value by subtracting "Lvl_m_Avg' value at 9/8/12 13:00 from 'Stream_m_Avg' value at 9/8/12 12:45)
2012-12-08 19:45 | 17195 | 10.95 | 0.19 | 0.393 | 0.416 | 1.1896 | 0.11 | 0.055267 | 0.161 | 47.98 | 9.7 | Used pressure offset of 0.7966 to recalculate 'Stream_m_Avg' -> the offset of .416 was measured from the stream bottom, but deposition appears to have changed the level of the stream bed below the sensor, thus the sensor depth relative to the stream surface is different than measured previously (calculated 0.7966 offset value by subtracting "Lvl_m_Avg' value at 9/8/12 13:00 from 'Stream_m_Avg' value at 9/8/12 12:45)
2012-12-08 20:00 | 17196 | 11.03 | 0.166 | 0.394 | 0.416 | 1.1906 | 0.11 | 0.055234 | 0.145 | 48.08 | 9.7 | Used pressure offset of 0.7966 to recalculate 'Stream_m_Avg' -> the offset of .416 was measured from the stream bottom, but deposition appears to have changed the level of the stream bed below the sensor, thus the sensor depth relative to the stream surface is different than measured previously (calculated 0.7966 offset value by subtracting "Lvl_m_Avg' value at 9/8/12 13:00 from 'Stream_m_Avg' value at 9/8/12 12:45)
2012-12-08 20:15 | 17197 | 11.02 | 0.138 | 0.395 | 0.416 | 1.1916 | 0.11 | 0.055184 | 0.111 | 48.05 | 9.72 | Used pressure offset of 0.7966 to recalculate 'Stream_m_Avg' -> the offset of .416 was measured from the stream bottom, but deposition appears to have changed the level of the stream bed below the sensor, thus the sensor depth relative to the stream surface is different than measured previously (calculated 0.7966 offset value by subtracting "Lvl_m_Avg' value at 9/8/12 13:00 from 'Stream_m_Avg' value at 9/8/12 12:45)
2012-12-08 20:30 | 17198 | 10.94 | 0.11 | 0.394 | 0.416 | 1.1906 | 0.11 | 0.055133 | 0.086 | 47.84 | 9.69 | Used pressure offset of 0.7966 to recalculate 'Stream_m_Avg' -> the offset of .416 was measured from the stream bottom, but deposition appears to have changed the level of the stream bed below the sensor, thus the sensor depth relative to the stream surface is different than measured previously (calculated 0.7966 offset value by subtracting "Lvl_m_Avg' value at 9/8/12 13:00 from 'Stream_m_Avg' value at 9/8/12 12:45)
2012-12-08 20:45 | 17199 | 10.94 | 0.089 | 0.393 | 0.416 | 1.1896 | 0.11 | 0.055086 | 0.062 | 47.95 | 9.69 | Used pressure offset of 0.7966 to recalculate 'Stream_m_Avg' -> the offset of .416 was measured from the stream bottom, but deposition appears to have changed the level of the stream bed below the sensor, thus the sensor depth relative to the stream surface is different than measured previously (calculated 0.7966 offset value by subtracting "Lvl_m_Avg' value at 9/8/12 13:00 from 'Stream_m_Avg' value at 9/8/12 12:45)
2012-12-08 21:00 | 17200 | 11.07 | 0.066 | 0.392 | 0.416 | 1.1886 | 0.11 | 0.055033 | 0.04 | 47.95 | 9.7 | Used pressure offset of 0.7966 to recalculate 'Stream_m_Avg' -> the offset of .416 was measured from the stream bottom, but deposition appears to have changed the level of the stream bed below the sensor, thus the sensor depth relative to the stream surface is different than measured previously (calculated 0.7966 offset value by subtracting "Lvl_m_Avg' value at 9/8/12 13:00 from 'Stream_m_Avg' value at 9/8/12 12:45)
2012-12-08 21:15 | 17201 | 10.95 | 0.035 | 0.392 | 0.416 | 1.1886 | 0.11 | 0.054968 | 0.006 | 47.91 | 9.7 | Used pressure offset of 0.7966 to recalculate 'Stream_m_Avg' -> the offset of .416 was measured from the stream bottom, but deposition appears to have changed the level of the stream bed below the sensor, thus the sensor depth relative to the stream surface is different than measured previously (calculated 0.7966 offset value by subtracting "Lvl_m_Avg' value at 9/8/12 13:00 from 'Stream_m_Avg' value at 9/8/12 12:45)
2012-12-08 21:30 | 17202 | 11.01 | 0.004 | 0.393 | 0.416 | 1.1896 | 0.11 | 0.054895 | -0.023 | 48.05 | 9.72 | Used pressure offset of 0.7966 to recalculate 'Stream_m_Avg' -> the offset of .416 was measured from the stream bottom, but deposition appears to have changed the level of the stream bed below the sensor, thus the sensor depth relative to the stream surface is different than measured previously (calculated 0.7966 offset value by subtracting "Lvl_m_Avg' value at 9/8/12 13:00 from 'Stream_m_Avg' value at 9/8/12 12:45)
2012-12-08 21:45 | 17203 | 10.94 | -0.026 | 0.392 | 0.416 | 1.1886 | 0.11 | 0.05484 | -0.052 | 47.91 | 9.71 | Used pressure offset of 0.7966 to recalculate 'Stream_m_Avg' -> the offset of .416 was measured from the stream bottom, but deposition appears to have changed the level of the stream bed below the sensor, thus the sensor depth relative to the stream surface is different than measured previously (calculated 0.7966 offset value by subtracting "Lvl_m_Avg' value at 9/8/12 13:00 from 'Stream_m_Avg' value at 9/8/12 12:45)
2012-12-08 22:00 | 17204 | 11.14 | -0.052 | 0.391 | 0.416 | 1.1876 | 0.11 | 0.054788 | -0.079 | 48.39 | 9.74 | Used pressure offset of 0.7966 to recalculate 'Stream_m_Avg' -> the offset of .416 was measured from the stream bottom, but deposition appears to have changed the level of the stream bed below the sensor, thus the sensor depth relative to the stream surface is different than measured previously (calculated 0.7966 offset value by subtracting "Lvl_m_Avg' value at 9/8/12 13:00 from 'Stream_m_Avg' value at 9/8/12 12:45)
2012-12-08 22:15 | 17205 | 10.94 | -0.07 | 0.392 | 0.416 | 1.1886 | 0.11 | 0.054691 | -0.097 | 47.78 | 9.72 | Used pressure offset of 0.7966 to recalculate 'Stream_m_Avg' -> the offset of .416 was measured from the stream bottom, but deposition appears to have changed the level of the stream bed below the sensor, thus the sensor depth relative to the stream surface is different than measured previously (calculated 0.7966 offset value by subtracting "Lvl_m_Avg' value at 9/8/12 13:00 from 'Stream_m_Avg' value at 9/8/12 12:45)
2012-12-08 22:30 | 17206 | 10.96 | -0.071 | 0.392 | 0.416 | 1.1886 | 0.11 | 0.054763 | -0.107 | 43.3 | 9.15 | Used pressure offset of 0.7966 to recalculate 'Stream_m_Avg' -> the offset of .416 was measured from the stream bottom, but deposition appears to have changed the level of the stream bed below the sensor, thus the sensor depth relative to the stream surface is different than measured previously (calculated 0.7966 offset value by subtracting "Lvl_m_Avg' value at 9/8/12 13:00 from 'Stream_m_Avg' value at 9/8/12 12:45)
2012-12-08 22:45 | 17207 | 10.93 | -0.069 | 0.393 | 0.416 | 1.1896 | 0.11 | 0.054793 | -0.105 | 41.1 | 8.54 | Used pressure offset of 0.7966 to recalculate 'Stream_m_Avg' -> the offset of .416 was measured from the stream bottom, but deposition appears to have changed the level of the stream bed below the sensor, thus the sensor depth relative to the stream surface is different than measured previously (calculated 0.7966 offset value by subtracting "Lvl_m_Avg' value at 9/8/12 13:00 from 'Stream_m_Avg' value at 9/8/12 12:45)
2012-12-08 23:00 | 17208 | 11.13 | -0.069 | 0.395 | 0.416 | 1.1916 | 0.11 | 0.054817 | -0.105 | 39.37 | 8.18 | Used pressure offset of 0.7966 to recalculate 'Stream_m_Avg' -> the offset of .416 was measured from the stream bottom, but deposition appears to have changed the level of the stream bed below the sensor, thus the sensor depth relative to the stream surface is different than measured previously (calculated 0.7966 offset value by subtracting "Lvl_m_Avg' value at 9/8/12 13:00 from 'Stream_m_Avg' value at 9/8/12 12:45)
2012-12-08 23:15 | 17209 | 10.93 | -0.069 | 0.395 | 0.416 | 1.1916 | 0.11 | 0.054827 | -0.102 | 38.02 | 7.833 | Used pressure offset of 0.7966 to recalculate 'Stream_m_Avg' -> the offset of .416 was measured from the stream bottom, but deposition appears to have changed the level of the stream bed below the sensor, thus the sensor depth relative to the stream surface is different than measured previously (calculated 0.7966 offset value by subtracting "Lvl_m_Avg' value at 9/8/12 13:00 from 'Stream_m_Avg' value at 9/8/12 12:45)
2012-12-08 23:30 | 17210 | 10.93 | -0.068 | 0.392 | 0.416 | 1.1886 | 0.11 | 0.054841 | -0.102 | 36.29 | 7.495 | Used pressure offset of 0.7966 to recalculate 'Stream_m_Avg' -> the offset of .416 was measured from the stream bottom, but deposition appears to have changed the level of the stream bed below the sensor, thus the sensor depth relative to the stream surface is different than measured previously (calculated 0.7966 offset value by subtracting "Lvl_m_Avg' value at 9/8/12 13:00 from 'Stream_m_Avg' value at 9/8/12 12:45)
2012-12-08 23:45 | 17211 | 10.93 | -0.068 | 0.388 | 0.416 | 1.1846 | 0.11 | 0.054854 | -0.102 | 35.98 | 7.306 | Used pressure offset of 0.7966 to recalculate 'Stream_m_Avg' -> the offset of .416 was measured from the stream bottom, but deposition appears to have changed the level of the stream bed below the sensor, thus the sensor depth relative to the stream surface is different than measured previously (calculated 0.7966 offset value by subtracting "Lvl_m_Avg' value at 9/8/12 13:00 from 'Stream_m_Avg' value at 9/8/12 12:45)
2012-12-09 | 17212 | 11.11 | -0.068 | 0.386 | 0.416 | 1.1826 | 0.11 | 0.05487 | -0.103 | 35.04 | 7.185 | Used pressure offset of 0.7966 to recalculate 'Stream_m_Avg' -> the offset of .416 was measured from the stream bottom, but deposition appears to have changed the level of the stream bed below the sensor, thus the sensor depth relative to the stream surface is different than measured previously (calculated 0.7966 offset value by subtracting "Lvl_m_Avg' value at 9/8/12 13:00 from 'Stream_m_Avg' value at 9/8/12 12:45)
2012-12-09 00:15 | 17213 | 10.93 | -0.068 | 0.387 | 0.416 | 1.1836 | 0.11 | 0.054873 | -0.102 | 34.93 | 7.073 | Used pressure offset of 0.7966 to recalculate 'Stream_m_Avg' -> the offset of .416 was measured from the stream bottom, but deposition appears to have changed the level of the stream bed below the sensor, thus the sensor depth relative to the stream surface is different than measured previously (calculated 0.7966 offset value by subtracting "Lvl_m_Avg' value at 9/8/12 13:00 from 'Stream_m_Avg' value at 9/8/12 12:45)
2012-12-09 00:30 | 17214 | 10.92 | -0.067 | 0.389 | 0.416 | 1.1856 | 0.11 | 0.05488 | -0.101 | 34.36 | 7.019 | Used pressure offset of 0.7966 to recalculate 'Stream_m_Avg' -> the offset of .416 was measured from the stream bottom, but deposition appears to have changed the level of the stream bed below the sensor, thus the sensor depth relative to the stream surface is different than measured previously (calculated 0.7966 offset value by subtracting "Lvl_m_Avg' value at 9/8/12 13:00 from 'Stream_m_Avg' value at 9/8/12 12:45)
2012-12-09 00:45 | 17215 | 10.9 | -0.067 | 0.391 | 0.416 | 1.1876 | 0.11 | 0.0549 | -0.104 | 34.46 | 6.955 | Used pressure offset of 0.7966 to recalculate 'Stream_m_Avg' -> the offset of .416 was measured from the stream bottom, but deposition appears to have changed the level of the stream bed below the sensor, thus the sensor depth relative to the stream surface is different than measured previously (calculated 0.7966 offset value by subtracting "Lvl_m_Avg' value at 9/8/12 13:00 from 'Stream_m_Avg' value at 9/8/12 12:45)
2012-12-09 01:00 | 17216 | 10.96 | -0.067 | 0.39 | 0.416 | 1.1866 | 0.11 | 0.054905 | -0.1 | 34.33 | 6.966 | Used pressure offset of 0.7966 to recalculate 'Stream_m_Avg' -> the offset of .416 was measured from the stream bottom, but deposition appears to have changed the level of the stream bed below the sensor, thus the sensor depth relative to the stream surface is different than measured previously (calculated 0.7966 offset value by subtracting "Lvl_m_Avg' value at 9/8/12 13:00 from 'Stream_m_Avg' value at 9/8/12 12:45)
2012-12-09 01:15 | 17217 | 10.9 | -0.067 | 0.39 | 0.416 | 1.1866 | 0.11 | 0.054913 | -0.098 | 34.57 | 6.981 | Used pressure offset of 0.7966 to recalculate 'Stream_m_Avg' -> the offset of .416 was measured from the stream bottom, but deposition appears to have changed the level of the stream bed below the sensor, thus the sensor depth relative to the stream surface is different than measured previously (calculated 0.7966 offset value by subtracting "Lvl_m_Avg' value at 9/8/12 13:00 from 'Stream_m_Avg' value at 9/8/12 12:45)
2012-12-09 01:30 | 17218 | 10.94 | -0.067 | 0.391 | 0.416 | 1.1876 | 0.11 | 0.054917 | -0.101 | 35.08 | 6.987 | Used pressure offset of 0.7966 to recalculate 'Stream_m_Avg' -> the offset of .416 was measured from the stream bottom, but deposition appears to have changed the level of the stream bed below the sensor, thus the sensor depth relative to the stream surface is different than measured previously (calculated 0.7966 offset value by subtracting "Lvl_m_Avg' value at 9/8/12 13:00 from 'Stream_m_Avg' value at 9/8/12 12:45)
2012-12-09 01:45 | 17219 | 11.09 | -0.067 | 0.39 | 0.416 | 1.1866 | 0.11 | 0.054939 | -0.1 | 36.23 | 7.214 | Used pressure offset of 0.7966 to recalculate 'Stream_m_Avg' -> the offset of .416 was measured from the stream bottom, but deposition appears to have changed the level of the stream bed below the sensor, thus the sensor depth relative to the stream surface is different than measured previously (calculated 0.7966 offset value by subtracting "Lvl_m_Avg' value at 9/8/12 13:00 from 'Stream_m_Avg' value at 9/8/12 12:45)
2012-12-09 02:00 | 17220 | 10.89 | -0.067 | 0.389 | 0.416 | 1.1856 | 0.11 | 0.054941 | -0.103 | 38.51 | 7.548 | Used pressure offset of 0.7966 to recalculate 'Stream_m_Avg' -> the offset of .416 was measured from the stream bottom, but deposition appears to have changed the level of the stream bed below the sensor, thus the sensor depth relative to the stream surface is different than measured previously (calculated 0.7966 offset value by subtracting "Lvl_m_Avg' value at 9/8/12 13:00 from 'Stream_m_Avg' value at 9/8/12 12:45)
2012-12-09 02:15 | 17221 | 10.87 | -0.067 | 0.388 | 0.416 | 1.1846 | 0.11 | 0.054945 | -0.102 | 40.2 | 7.986 | Used pressure offset of 0.7966 to recalculate 'Stream_m_Avg' -> the offset of .416 was measured from the stream bottom, but deposition appears to have changed the level of the stream bed below the sensor, thus the sensor depth relative to the stream surface is different than measured previously (calculated 0.7966 offset value by subtracting "Lvl_m_Avg' value at 9/8/12 13:00 from 'Stream_m_Avg' value at 9/8/12 12:45)
2012-12-09 02:30 | 17222 | 10.88 | -0.067 | 0.386 | 0.416 | 1.1826 | 0.11 | 0.054961 | -0.101 | 40.88 | 8.21 | Used pressure offset of 0.7966 to recalculate 'Stream_m_Avg' -> the offset of .416 was measured from the stream bottom, but deposition appears to have changed the level of the stream bed below the sensor, thus the sensor depth relative to the stream surface is different than measured previously (calculated 0.7966 offset value by subtracting "Lvl_m_Avg' value at 9/8/12 13:00 from 'Stream_m_Avg' value at 9/8/12 12:45)
2012-12-09 02:45 | 17223 | 11.08 | -0.067 | 0.387 | 0.416 | 1.1836 | 0.11 | 0.05497 | -0.101 | 40.81 | 8.29 | Used pressure offset of 0.7966 to recalculate 'Stream_m_Avg' -> the offset of .416 was measured from the stream bottom, but deposition appears to have changed the level of the stream bed below the sensor, thus the sensor depth relative to the stream surface is different than measured previously (calculated 0.7966 offset value by subtracting "Lvl_m_Avg' value at 9/8/12 13:00 from 'Stream_m_Avg' value at 9/8/12 12:45)
2012-12-09 03:00 | 17224 | 10.89 | -0.067 | 0.389 | 0.416 | 1.1856 | 0.11 | 0.054977 | -0.104 | 39.86 | 8.16 | Used pressure offset of 0.7966 to recalculate 'Stream_m_Avg' -> the offset of .416 was measured from the stream bottom, but deposition appears to have changed the level of the stream bed below the sensor, thus the sensor depth relative to the stream surface is different than measured previously (calculated 0.7966 offset value by subtracting "Lvl_m_Avg' value at 9/8/12 13:00 from 'Stream_m_Avg' value at 9/8/12 12:45)
2012-12-09 03:15 | 17225 | 10.86 | -0.067 | 0.389 | 0.416 | 1.1856 | 0.11 | 0.054984 | -0.101 | 39.66 | 8.02 | Used pressure offset of 0.7966 to recalculate 'Stream_m_Avg' -> the offset of .416 was measured from the stream bottom, but deposition appears to have changed the level of the stream bed below the sensor, thus the sensor depth relative to the stream surface is different than measured previously (calculated 0.7966 offset value by subtracting "Lvl_m_Avg' value at 9/8/12 13:00 from 'Stream_m_Avg' value at 9/8/12 12:45)
2012-12-09 03:30 | 17226 | 11.07 | -0.067 | 0.388 | 0.416 | 1.1846 | 0.11 | 0.05499 | -0.099 | 39.39 | 7.978 | Used pressure offset of 0.7966 to recalculate 'Stream_m_Avg' -> the offset of .416 was measured from the stream bottom, but deposition appears to have changed the level of the stream bed below the sensor, thus the sensor depth relative to the stream surface is different than measured previously (calculated 0.7966 offset value by subtracting "Lvl_m_Avg' value at 9/8/12 13:00 from 'Stream_m_Avg' value at 9/8/12 12:45)
2012-12-09 03:45 | 17227 | 10.87 | -0.067 | 0.39 | 0.416 | 1.1866 | 0.11 | 0.055001 | -0.1 | 39.15 | 7.947 | Used pressure offset of 0.7966 to recalculate 'Stream_m_Avg' -> the offset of .416 was measured from the stream bottom, but deposition appears to have changed the level of the stream bed below the sensor, thus the sensor depth relative to the stream surface is different than measured previously (calculated 0.7966 offset value by subtracting "Lvl_m_Avg' value at 9/8/12 13:00 from 'Stream_m_Avg' value at 9/8/12 12:45)
2012-12-09 04:00 | 17228 | 10.88 | -0.067 | 0.388 | 0.416 | 1.1846 | 0.11 | 0.055012 | -0.097 | 39.12 | 7.895 | Used pressure offset of 0.7966 to recalculate 'Stream_m_Avg' -> the offset of .416 was measured from the stream bottom, but deposition appears to have changed the level of the stream bed below the sensor, thus the sensor depth relative to the stream surface is different than measured previously (calculated 0.7966 offset value by subtracting "Lvl_m_Avg' value at 9/8/12 13:00 from 'Stream_m_Avg' value at 9/8/12 12:45)
2012-12-09 04:15 | 17229 | 10.88 | -0.066 | 0.388 | 0.416 | 1.1846 | 0.11 | 0.055012 | -0.101 | 39.63 | 7.946 | Used pressure offset of 0.7966 to recalculate 'Stream_m_Avg' -> the offset of .416 was measured from the stream bottom, but deposition appears to have changed the level of the stream bed below the sensor, thus the sensor depth relative to the stream surface is different than measured previously (calculated 0.7966 offset value by subtracting "Lvl_m_Avg' value at 9/8/12 13:00 from 'Stream_m_Avg' value at 9/8/12 12:45)
2012-12-09 04:30 | 17230 | 11.05 | -0.066 | 0.387 | 0.416 | 1.1836 | 0.11 | 0.055018 | -0.102 | 39.6 | 8.03 | Used pressure offset of 0.7966 to recalculate 'Stream_m_Avg' -> the offset of .416 was measured from the stream bottom, but deposition appears to have changed the level of the stream bed below the sensor, thus the sensor depth relative to the stream surface is different than measured previously (calculated 0.7966 offset value by subtracting "Lvl_m_Avg' value at 9/8/12 13:00 from 'Stream_m_Avg' value at 9/8/12 12:45)
2012-12-09 04:45 | 17231 | 10.84 | -0.066 | 0.385 | 0.416 | 1.1816 | 0.111 | 0.05506 | -0.104 | 39.4 | 7.974 | Used pressure offset of 0.7966 to recalculate 'Stream_m_Avg' -> the offset of .416 was measured from the stream bottom, but deposition appears to have changed the level of the stream bed below the sensor, thus the sensor depth relative to the stream surface is different than measured previously (calculated 0.7966 offset value by subtracting "Lvl_m_Avg' value at 9/8/12 13:00 from 'Stream_m_Avg' value at 9/8/12 12:45)
2012-12-09 05:00 | 17232 | 10.85 | -0.066 | 0.384 | 0.416 | 1.1806 | 0.111 | 0.055126 | -0.1 | 39.67 | 8.01 | Used pressure offset of 0.7966 to recalculate 'Stream_m_Avg' -> the offset of .416 was measured from the stream bottom, but deposition appears to have changed the level of the stream bed below the sensor, thus the sensor depth relative to the stream surface is different than measured previously (calculated 0.7966 offset value by subtracting "Lvl_m_Avg' value at 9/8/12 13:00 from 'Stream_m_Avg' value at 9/8/12 12:45)
2012-12-09 05:15 | 17233 | 10.86 | -0.067 | 0.382 | 0.416 | 1.1786 | 0.111 | 0.055233 | -0.102 | 39.5 | 8 | Used pressure offset of 0.7966 to recalculate 'Stream_m_Avg' -> the offset of .416 was measured from the stream bottom, but deposition appears to have changed the level of the stream bed below the sensor, thus the sensor depth relative to the stream surface is different than measured previously (calculated 0.7966 offset value by subtracting "Lvl_m_Avg' value at 9/8/12 13:00 from 'Stream_m_Avg' value at 9/8/12 12:45)
2012-12-09 05:30 | 17234 | 11.01 | -0.066 | 0.376 | 0.416 | 1.1726 | 0.111 | 0.055326 | -0.097 | 39.3 | 7.963 | Used pressure offset of 0.7966 to recalculate 'Stream_m_Avg' -> the offset of .416 was measured from the stream bottom, but deposition appears to have changed the level of the stream bed below the sensor, thus the sensor depth relative to the stream surface is different than measured previously (calculated 0.7966 offset value by subtracting "Lvl_m_Avg' value at 9/8/12 13:00 from 'Stream_m_Avg' value at 9/8/12 12:45)
2012-12-09 05:45 | 17235 | 10.87 | -0.066 | 0.374 | 0.416 | 1.1706 | 0.111 | 0.055409 | -0.098 | 38.93 | 7.908 | Used pressure offset of 0.7966 to recalculate 'Stream_m_Avg' -> the offset of .416 was measured from the stream bottom, but deposition appears to have changed the level of the stream bed below the sensor, thus the sensor depth relative to the stream surface is different than measured previously (calculated 0.7966 offset value by subtracting "Lvl_m_Avg' value at 9/8/12 13:00 from 'Stream_m_Avg' value at 9/8/12 12:45)
2012-12-09 06:00 | 17236 | 10.86 | -0.066 | 0.374 | 0.416 | 1.1706 | 0.111 | 0.05549 | -0.096 | 38.72 | 7.828 | Used pressure offset of 0.7966 to recalculate 'Stream_m_Avg' -> the offset of .416 was measured from the stream bottom, but deposition appears to have changed the level of the stream bed below the sensor, thus the sensor depth relative to the stream surface is different than measured previously (calculated 0.7966 offset value by subtracting "Lvl_m_Avg' value at 9/8/12 13:00 from 'Stream_m_Avg' value at 9/8/12 12:45)
2012-12-09 06:15 | 17237 | 10.97 | -0.066 | 0.374 | 0.416 | 1.1706 | 0.112 | 0.055551 | -0.097 | 38.35 | 7.795 | Used pressure offset of 0.7966 to recalculate 'Stream_m_Avg' -> the offset of .416 was measured from the stream bottom, but deposition appears to have changed the level of the stream bed below the sensor, thus the sensor depth relative to the stream surface is different than measured previously (calculated 0.7966 offset value by subtracting "Lvl_m_Avg' value at 9/8/12 13:00 from 'Stream_m_Avg' value at 9/8/12 12:45)
2012-12-09 06:30 | 17238 | 10.87 | -0.066 | 0.374 | 0.416 | 1.1706 | 0.112 | 0.055583 | -0.096 | 38.25 | 7.764 | Used pressure offset of 0.7966 to recalculate 'Stream_m_Avg' -> the offset of .416 was measured from the stream bottom, but deposition appears to have changed the level of the stream bed below the sensor, thus the sensor depth relative to the stream surface is different than measured previously (calculated 0.7966 offset value by subtracting "Lvl_m_Avg' value at 9/8/12 13:00 from 'Stream_m_Avg' value at 9/8/12 12:45)
2012-12-09 06:45 | 17239 | 10.83 | -0.067 | 0.376 | 0.416 | 1.1726 | 0.112 | 0.055622 | -0.096 | 38.18 | 7.706 | Used pressure offset of 0.7966 to recalculate 'Stream_m_Avg' -> the offset of .416 was measured from the stream bottom, but deposition appears to have changed the level of the stream bed below the sensor, thus the sensor depth relative to the stream surface is different than measured previously (calculated 0.7966 offset value by subtracting "Lvl_m_Avg' value at 9/8/12 13:00 from 'Stream_m_Avg' value at 9/8/12 12:45)
2012-12-09 07:00 | 17240 | 10.85 | -0.067 | 0.375 | 0.416 | 1.1716 | 0.112 | 0.055668 | -0.097 | 38.59 | 7.735 | Used pressure offset of 0.7966 to recalculate 'Stream_m_Avg' -> the offset of .416 was measured from the stream bottom, but deposition appears to have changed the level of the stream bed below the sensor, thus the sensor depth relative to the stream surface is different than measured previously (calculated 0.7966 offset value by subtracting "Lvl_m_Avg' value at 9/8/12 13:00 from 'Stream_m_Avg' value at 9/8/12 12:45)
2012-12-09 07:15 | 17241 | 11.05 | -0.067 | 0.375 | 0.416 | 1.1716 | 0.112 | 0.0557 | -0.102 | 39.03 | 7.851 | Used pressure offset of 0.7966 to recalculate 'Stream_m_Avg' -> the offset of .416 was measured from the stream bottom, but deposition appears to have changed the level of the stream bed below the sensor, thus the sensor depth relative to the stream surface is different than measured previously (calculated 0.7966 offset value by subtracting "Lvl_m_Avg' value at 9/8/12 13:00 from 'Stream_m_Avg' value at 9/8/12 12:45)
2012-12-09 07:30 | 17242 | 10.83 | -0.066 | 0.375 | 0.416 | 1.1716 | 0.112 | 0.05573 | -0.098 | 38.93 | 7.883 | Used pressure offset of 0.7966 to recalculate 'Stream_m_Avg' -> the offset of .416 was measured from the stream bottom, but deposition appears to have changed the level of the stream bed below the sensor, thus the sensor depth relative to the stream surface is different than measured previously (calculated 0.7966 offset value by subtracting "Lvl_m_Avg' value at 9/8/12 13:00 from 'Stream_m_Avg' value at 9/8/12 12:45)
2012-12-09 07:45 | 17243 | 10.84 | -0.066 | 0.374 | 0.416 | 1.1706 | 0.112 | 0.055749 | -0.103 | 38.72 | 7.839 | Used pressure offset of 0.7966 to recalculate 'Stream_m_Avg' -> the offset of .416 was measured from the stream bottom, but deposition appears to have changed the level of the stream bed below the sensor, thus the sensor depth relative to the stream surface is different than measured previously (calculated 0.7966 offset value by subtracting "Lvl_m_Avg' value at 9/8/12 13:00 from 'Stream_m_Avg' value at 9/8/12 12:45)
2012-12-09 08:00 | 17244 | 10.85 | -0.066 | 0.371 | 0.416 | 1.1676 | 0.112 | 0.055779 | -0.101 | 39.03 | 7.875 | Used pressure offset of 0.7966 to recalculate 'Stream_m_Avg' -> the offset of .416 was measured from the stream bottom, but deposition appears to have changed the level of the stream bed below the sensor, thus the sensor depth relative to the stream surface is different than measured previously (calculated 0.7966 offset value by subtracting "Lvl_m_Avg' value at 9/8/12 13:00 from 'Stream_m_Avg' value at 9/8/12 12:45)
2012-12-09 08:15 | 17245 | 10.88 | -0.066 | 0.372 | 0.416 | 1.1686 | 0.112 | 0.05582 | -0.102 | 39.09 | 7.901 | Used pressure offset of 0.7966 to recalculate 'Stream_m_Avg' -> the offset of .416 was measured from the stream bottom, but deposition appears to have changed the level of the stream bed below the sensor, thus the sensor depth relative to the stream surface is different than measured previously (calculated 0.7966 offset value by subtracting "Lvl_m_Avg' value at 9/8/12 13:00 from 'Stream_m_Avg' value at 9/8/12 12:45)
2012-12-09 08:30 | 17246 | 10.83 | -0.066 | 0.372 | 0.416 | 1.1686 | 0.112 | 0.055854 | -0.104 | 38.99 | 7.883 | Used pressure offset of 0.7966 to recalculate 'Stream_m_Avg' -> the offset of .416 was measured from the stream bottom, but deposition appears to have changed the level of the stream bed below the sensor, thus the sensor depth relative to the stream surface is different than measured previously (calculated 0.7966 offset value by subtracting "Lvl_m_Avg' value at 9/8/12 13:00 from 'Stream_m_Avg' value at 9/8/12 12:45)
2012-12-09 08:45 | 17247 | 10.82 | -0.066 | 0.368 | 0.416 | 1.1646 | 0.112 | 0.055896 | -0.102 | 39.06 | 7.887 | Used pressure offset of 0.7966 to recalculate 'Stream_m_Avg' -> the offset of .416 was measured from the stream bottom, but deposition appears to have changed the level of the stream bed below the sensor, thus the sensor depth relative to the stream surface is different than measured previously (calculated 0.7966 offset value by subtracting "Lvl_m_Avg' value at 9/8/12 13:00 from 'Stream_m_Avg' value at 9/8/12 12:45)
2012-12-09 09:00 | 17248 | 11.04 | -0.066 | 0.367 | 0.416 | 1.1636 | 0.112 | 0.055929 | -0.101 | 39.33 | 7.926 | Used pressure offset of 0.7966 to recalculate 'Stream_m_Avg' -> the offset of .416 was measured from the stream bottom, but deposition appears to have changed the level of the stream bed below the sensor, thus the sensor depth relative to the stream surface is different than measured previously (calculated 0.7966 offset value by subtracting "Lvl_m_Avg' value at 9/8/12 13:00 from 'Stream_m_Avg' value at 9/8/12 12:45)
2012-12-09 09:15 | 17249 | 10.82 | -0.066 | 0.365 | 0.416 | 1.1616 | 0.112 | 0.055964 | -0.102 | 39.33 | 7.96 | Used pressure offset of 0.7966 to recalculate 'Stream_m_Avg' -> the offset of .416 was measured from the stream bottom, but deposition appears to have changed the level of the stream bed below the sensor, thus the sensor depth relative to the stream surface is different than measured previously (calculated 0.7966 offset value by subtracting "Lvl_m_Avg' value at 9/8/12 13:00 from 'Stream_m_Avg' value at 9/8/12 12:45)
2012-12-09 09:30 | 17250 | 10.83 | -0.065 | 0.365 | 0.416 | 1.1616 | 0.112 | 0.055996 | -0.1 | 39.33 | 7.945 | Used pressure offset of 0.7966 to recalculate 'Stream_m_Avg' -> the offset of .416 was measured from the stream bottom, but deposition appears to have changed the level of the stream bed below the sensor, thus the sensor depth relative to the stream surface is different than measured previously (calculated 0.7966 offset value by subtracting "Lvl_m_Avg' value at 9/8/12 13:00 from 'Stream_m_Avg' value at 9/8/12 12:45)
2012-12-09 09:45 | 17251 | 10.85 | -0.066 | 0.363 | 0.416 | 1.1596 | 0.113 | 0.056035 | -0.099 | 40.28 | 8.02 | Used pressure offset of 0.7966 to recalculate 'Stream_m_Avg' -> the offset of .416 was measured from the stream bottom, but deposition appears to have changed the level of the stream bed below the sensor, thus the sensor depth relative to the stream surface is different than measured previously (calculated 0.7966 offset value by subtracting "Lvl_m_Avg' value at 9/8/12 13:00 from 'Stream_m_Avg' value at 9/8/12 12:45)
2012-12-09 10:00 | 17252 | 11.02 | -0.066 | 0.361 | 0.416 | 1.1576 | 0.113 | 0.056066 | -0.098 | 40.76 | 8.2 | Used pressure offset of 0.7966 to recalculate 'Stream_m_Avg' -> the offset of .416 was measured from the stream bottom, but deposition appears to have changed the level of the stream bed below the sensor, thus the sensor depth relative to the stream surface is different than measured previously (calculated 0.7966 offset value by subtracting "Lvl_m_Avg' value at 9/8/12 13:00 from 'Stream_m_Avg' value at 9/8/12 12:45)
2012-12-09 10:15 | 17253 | 10.87 | -0.066 | 0.36 | 0.416 | 1.1566 | 0.113 | 0.056097 | -0.098 | 40.96 | 8.27 | Used pressure offset of 0.7966 to recalculate 'Stream_m_Avg' -> the offset of .416 was measured from the stream bottom, but deposition appears to have changed the level of the stream bed below the sensor, thus the sensor depth relative to the stream surface is different than measured previously (calculated 0.7966 offset value by subtracting "Lvl_m_Avg' value at 9/8/12 13:00 from 'Stream_m_Avg' value at 9/8/12 12:45)
2012-12-09 10:30 | 17254 | 10.85 | -0.066 | 0.357 | 0.416 | 1.1536 | 0.113 | 0.056119 | -0.1 | 41.23 | 8.31 | Used pressure offset of 0.7966 to recalculate 'Stream_m_Avg' -> the offset of .416 was measured from the stream bottom, but deposition appears to have changed the level of the stream bed below the sensor, thus the sensor depth relative to the stream surface is different than measured previously (calculated 0.7966 offset value by subtracting "Lvl_m_Avg' value at 9/8/12 13:00 from 'Stream_m_Avg' value at 9/8/12 12:45)
2012-12-09 10:45 | 17255 | 10.88 | -0.066 | 0.353 | 0.416 | 1.1496 | 0.113 | 0.056132 | -0.098 | 41.54 | 8.37 | Used pressure offset of 0.7966 to recalculate 'Stream_m_Avg' -> the offset of .416 was measured from the stream bottom, but deposition appears to have changed the level of the stream bed below the sensor, thus the sensor depth relative to the stream surface is different than measured previously (calculated 0.7966 offset value by subtracting "Lvl_m_Avg' value at 9/8/12 13:00 from 'Stream_m_Avg' value at 9/8/12 12:45)
2012-12-09 11:00 | 17256 | 10.84 | -0.066 | 0.35 | 0.416 | 1.1466 | 0.113 | 0.056145 | -0.098 | 41.43 | 8.39 | Used pressure offset of 0.7966 to recalculate 'Stream_m_Avg' -> the offset of .416 was measured from the stream bottom, but deposition appears to have changed the level of the stream bed below the sensor, thus the sensor depth relative to the stream surface is different than measured previously (calculated 0.7966 offset value by subtracting "Lvl_m_Avg' value at 9/8/12 13:00 from 'Stream_m_Avg' value at 9/8/12 12:45)
2012-12-09 11:15 | 17257 | 10.84 | -0.065 | 0.348 | 0.416 | 1.1446 | 0.113 | 0.056146 | -0.101 | 40.96 | 8.34 | Used pressure offset of 0.7966 to recalculate 'Stream_m_Avg' -> the offset of .416 was measured from the stream bottom, but deposition appears to have changed the level of the stream bed below the sensor, thus the sensor depth relative to the stream surface is different than measured previously (calculated 0.7966 offset value by subtracting "Lvl_m_Avg' value at 9/8/12 13:00 from 'Stream_m_Avg' value at 9/8/12 12:45)
2012-12-09 11:30 | 17258 | 11.06 | -0.065 | 0.343 | 0.416 | 1.1396 | 0.113 | 0.056142 | -0.1 | 40.59 | 8.21 | Used pressure offset of 0.7966 to recalculate 'Stream_m_Avg' -> the offset of .416 was measured from the stream bottom, but deposition appears to have changed the level of the stream bed below the sensor, thus the sensor depth relative to the stream surface is different than measured previously (calculated 0.7966 offset value by subtracting "Lvl_m_Avg' value at 9/8/12 13:00 from 'Stream_m_Avg' value at 9/8/12 12:45)
2012-12-09 11:45 | 17259 | 12.39 | -0.064 | 0.315 | 0.416 | 1.1116 | 0.113 | 0.056139 | -0.099 | 41.13 | 8.28 | Used pressure offset of 0.7966 to recalculate 'Stream_m_Avg' -> the offset of .416 was measured from the stream bottom, but deposition appears to have changed the level of the stream bed below the sensor, thus the sensor depth relative to the stream surface is different than measured previously (calculated 0.7966 offset value by subtracting "Lvl_m_Avg' value at 9/8/12 13:00 from 'Stream_m_Avg' value at 9/8/12 12:45)
2012-12-09 12:00 | 17260 | 12.58 | -0.062 | 0.298 | 0.416 | 1.0946 | 0.113 | 0.056143 | -0.097 | 40.98 | 8.29 | Used pressure offset of 0.7966 to recalculate 'Stream_m_Avg' -> the offset of .416 was measured from the stream bottom, but deposition appears to have changed the level of the stream bed below the sensor, thus the sensor depth relative to the stream surface is different than measured previously (calculated 0.7966 offset value by subtracting "Lvl_m_Avg' value at 9/8/12 13:00 from 'Stream_m_Avg' value at 9/8/12 12:45)
2012-12-09 12:15 | 17261 | 12.56 | -0.058 | 0.302 | 0.416 | 1.0986 | 0.113 | 0.056151 | -0.089 | 40.81 | 8.28 | Used pressure offset of 0.7966 to recalculate 'Stream_m_Avg' -> the offset of .416 was measured from the stream bottom, but deposition appears to have changed the level of the stream bed below the sensor, thus the sensor depth relative to the stream surface is different than measured previously (calculated 0.7966 offset value by subtracting "Lvl_m_Avg' value at 9/8/12 13:00 from 'Stream_m_Avg' value at 9/8/12 12:45)
2012-12-09 12:30 | 17262 | 12.23 | -0.057 | 0.314 | 0.416 | 1.1106 | 0.113 | 0.056157 | -0.091 | 40.12 | 8.16 | Used pressure offset of 0.7966 to recalculate 'Stream_m_Avg' -> the offset of .416 was measured from the stream bottom, but deposition appears to have changed the level of the stream bed below the sensor, thus the sensor depth relative to the stream surface is different than measured previously (calculated 0.7966 offset value by subtracting "Lvl_m_Avg' value at 9/8/12 13:00 from 'Stream_m_Avg' value at 9/8/12 12:45)
2012-12-09 12:45 | 17263 | 11.87 | -0.058 | 0.335 | 0.416 | 1.1316 | 0.113 | 0.056148 | -0.092 | 39.85 | 8.07 | Used pressure offset of 0.7966 to recalculate 'Stream_m_Avg' -> the offset of .416 was measured from the stream bottom, but deposition appears to have changed the level of the stream bed below the sensor, thus the sensor depth relative to the stream surface is different than measured previously (calculated 0.7966 offset value by subtracting "Lvl_m_Avg' value at 9/8/12 13:00 from 'Stream_m_Avg' value at 9/8/12 12:45)
2012-12-09 13:00 | 17264 | 11.81 | -0.059 | 0.349 | 0.416 | 1.1456 | 0.113 | 0.056139 | -0.094 | 39.98 | 8.1 | Used pressure offset of 0.7966 to recalculate 'Stream_m_Avg' -> the offset of .416 was measured from the stream bottom, but deposition appears to have changed the level of the stream bed below the sensor, thus the sensor depth relative to the stream surface is different than measured previously (calculated 0.7966 offset value by subtracting "Lvl_m_Avg' value at 9/8/12 13:00 from 'Stream_m_Avg' value at 9/8/12 12:45)
2012-12-09 13:15 | 17265 | 12.02 | -0.056 | 0.342 | 0.416 | 1.1386 | 0.113 | 0.05613 | -0.096 | 39.71 | 8.05 | Used pressure offset of 0.7966 to recalculate 'Stream_m_Avg' -> the offset of .416 was measured from the stream bottom, but deposition appears to have changed the level of the stream bed below the sensor, thus the sensor depth relative to the stream surface is different than measured previously (calculated 0.7966 offset value by subtracting "Lvl_m_Avg' value at 9/8/12 13:00 from 'Stream_m_Avg' value at 9/8/12 12:45)
2012-12-09 13:30 | 17266 | 12.02 | -0.056 | 0.344 | 0.416 | 1.1406 | 0.113 | 0.056118 | -0.093 | 39.51 | 8.01 | Used pressure offset of 0.7966 to recalculate 'Stream_m_Avg' -> the offset of .416 was measured from the stream bottom, but deposition appears to have changed the level of the stream bed below the sensor, thus the sensor depth relative to the stream surface is different than measured previously (calculated 0.7966 offset value by subtracting "Lvl_m_Avg' value at 9/8/12 13:00 from 'Stream_m_Avg' value at 9/8/12 12:45)
2012-12-09 13:45 | 17267 | 12.11 | -0.055 | 0.338 | 0.416 | 1.1346 | 0.113 | 0.056109 | -0.091 | 39.85 | 8.02 | Used pressure offset of 0.7966 to recalculate 'Stream_m_Avg' -> the offset of .416 was measured from the stream bottom, but deposition appears to have changed the level of the stream bed below the sensor, thus the sensor depth relative to the stream surface is different than measured previously (calculated 0.7966 offset value by subtracting "Lvl_m_Avg' value at 9/8/12 13:00 from 'Stream_m_Avg' value at 9/8/12 12:45)
2012-12-09 14:00 | 17268 | 11.87 | -0.055 | 0.334 | 0.416 | 1.1306 | 0.113 | 0.056115 | -0.093 | 39.44 | 8.01 | Used pressure offset of 0.7966 to recalculate 'Stream_m_Avg' -> the offset of .416 was measured from the stream bottom, but deposition appears to have changed the level of the stream bed below the sensor, thus the sensor depth relative to the stream surface is different than measured previously (calculated 0.7966 offset value by subtracting "Lvl_m_Avg' value at 9/8/12 13:00 from 'Stream_m_Avg' value at 9/8/12 12:45)
2012-12-09 14:15 | 17269 | 11.88 | -0.054 | 0.329 | 0.416 | 1.1256 | 0.113 | 0.056125 | -0.092 | 40.42 | 8.04 | Used pressure offset of 0.7966 to recalculate 'Stream_m_Avg' -> the offset of .416 was measured from the stream bottom, but deposition appears to have changed the level of the stream bed below the sensor, thus the sensor depth relative to the stream surface is different than measured previously (calculated 0.7966 offset value by subtracting "Lvl_m_Avg' value at 9/8/12 13:00 from 'Stream_m_Avg' value at 9/8/12 12:45)
2012-12-09 14:30 | 17270 | 11.72 | -0.055 | 0.329 | 0.416 | 1.1256 | 0.113 | 0.056145 | -0.094 | 40.93 | 8.25 | Used pressure offset of 0.7966 to recalculate 'Stream_m_Avg' -> the offset of .416 was measured from the stream bottom, but deposition appears to have changed the level of the stream bed below the sensor, thus the sensor depth relative to the stream surface is different than measured previously (calculated 0.7966 offset value by subtracting "Lvl_m_Avg' value at 9/8/12 13:00 from 'Stream_m_Avg' value at 9/8/12 12:45)
2012-12-09 14:45 | 17271 | 11.92 | -0.056 | 0.335 | 0.416 | 1.1316 | 0.113 | 0.056165 | -0.092 | 41.03 | 8.28 | Used pressure offset of 0.7966 to recalculate 'Stream_m_Avg' -> the offset of .416 was measured from the stream bottom, but deposition appears to have changed the level of the stream bed below the sensor, thus the sensor depth relative to the stream surface is different than measured previously (calculated 0.7966 offset value by subtracting "Lvl_m_Avg' value at 9/8/12 13:00 from 'Stream_m_Avg' value at 9/8/12 12:45)
2012-12-09 15:00 | 17272 | 11.82 | -0.056 | 0.334 | 0.416 | 1.1306 | 0.113 | 0.056179 | -0.093 | 41.2 | 8.33 | Used pressure offset of 0.7966 to recalculate 'Stream_m_Avg' -> the offset of .416 was measured from the stream bottom, but deposition appears to have changed the level of the stream bed below the sensor, thus the sensor depth relative to the stream surface is different than measured previously (calculated 0.7966 offset value by subtracting "Lvl_m_Avg' value at 9/8/12 13:00 from 'Stream_m_Avg' value at 9/8/12 12:45)
2012-12-09 15:15 | 17273 | 11.66 | -0.057 | 0.329 | 0.416 | 1.1256 | 0.113 | 0.05621 | -0.095 | 41.2 | 8.31 | Used pressure offset of 0.7966 to recalculate 'Stream_m_Avg' -> the offset of .416 was measured from the stream bottom, but deposition appears to have changed the level of the stream bed below the sensor, thus the sensor depth relative to the stream surface is different than measured previously (calculated 0.7966 offset value by subtracting "Lvl_m_Avg' value at 9/8/12 13:00 from 'Stream_m_Avg' value at 9/8/12 12:45)
2012-12-09 15:30 | 17274 | 11.72 | -0.057 | 0.329 | 0.416 | 1.1256 | 0.113 | 0.056235 | -0.095 | 40.8 | 8.28 | Used pressure offset of 0.7966 to recalculate 'Stream_m_Avg' -> the offset of .416 was measured from the stream bottom, but deposition appears to have changed the level of the stream bed below the sensor, thus the sensor depth relative to the stream surface is different than measured previously (calculated 0.7966 offset value by subtracting "Lvl_m_Avg' value at 9/8/12 13:00 from 'Stream_m_Avg' value at 9/8/12 12:45)
2012-12-09 15:45 | 17275 | 11.72 | -0.058 | 0.327 | 0.416 | 1.1236 | 0.113 | 0.056252 | -0.091 | 40.73 | 8.24 | Used pressure offset of 0.7966 to recalculate 'Stream_m_Avg' -> the offset of .416 was measured from the stream bottom, but deposition appears to have changed the level of the stream bed below the sensor, thus the sensor depth relative to the stream surface is different than measured previously (calculated 0.7966 offset value by subtracting "Lvl_m_Avg' value at 9/8/12 13:00 from 'Stream_m_Avg' value at 9/8/12 12:45)
2012-12-09 16:00 | 17276 | 11.53 | -0.058 | 0.325 | 0.416 | 1.1216 | 0.113 | 0.056278 | -0.092 | 39.95 | 8.16 | Used pressure offset of 0.7966 to recalculate 'Stream_m_Avg' -> the offset of .416 was measured from the stream bottom, but deposition appears to have changed the level of the stream bed below the sensor, thus the sensor depth relative to the stream surface is different than measured previously (calculated 0.7966 offset value by subtracting "Lvl_m_Avg' value at 9/8/12 13:00 from 'Stream_m_Avg' value at 9/8/12 12:45)
2012-12-09 16:15 | 17277 | 11.43 | -0.058 | 0.324 | 0.416 | 1.1206 | 0.113 | 0.056304 | -0.092 | 39.92 | 8.05 | Used pressure offset of 0.7966 to recalculate 'Stream_m_Avg' -> the offset of .416 was measured from the stream bottom, but deposition appears to have changed the level of the stream bed below the sensor, thus the sensor depth relative to the stream surface is different than measured previously (calculated 0.7966 offset value by subtracting "Lvl_m_Avg' value at 9/8/12 13:00 from 'Stream_m_Avg' value at 9/8/12 12:45)
2012-12-09 16:30 | 17278 | 11.36 | -0.059 | 0.323 | 0.416 | 1.1196 | 0.113 | 0.056329 | -0.093 | 39.24 | 7.999 | Used pressure offset of 0.7966 to recalculate 'Stream_m_Avg' -> the offset of .416 was measured from the stream bottom, but deposition appears to have changed the level of the stream bed below the sensor, thus the sensor depth relative to the stream surface is different than measured previously (calculated 0.7966 offset value by subtracting "Lvl_m_Avg' value at 9/8/12 13:00 from 'Stream_m_Avg' value at 9/8/12 12:45)
2012-12-09 16:45 | 17279 | 11.37 | -0.059 | 0.324 | 0.416 | 1.1206 | 0.113 | 0.056348 | -0.095 | 39.2 | 7.93 | Used pressure offset of 0.7966 to recalculate 'Stream_m_Avg' -> the offset of .416 was measured from the stream bottom, but deposition appears to have changed the level of the stream bed below the sensor, thus the sensor depth relative to the stream surface is different than measured previously (calculated 0.7966 offset value by subtracting "Lvl_m_Avg' value at 9/8/12 13:00 from 'Stream_m_Avg' value at 9/8/12 12:45)
2012-12-09 17:00 | 17280 | 11.37 | -0.06 | 0.323 | 0.416 | 1.1196 | 0.113 | 0.056372 | -0.099 | 38.66 | 7.871 | Used pressure offset of 0.7966 to recalculate 'Stream_m_Avg' -> the offset of .416 was measured from the stream bottom, but deposition appears to have changed the level of the stream bed below the sensor, thus the sensor depth relative to the stream surface is different than measured previously (calculated 0.7966 offset value by subtracting "Lvl_m_Avg' value at 9/8/12 13:00 from 'Stream_m_Avg' value at 9/8/12 12:45)
2012-12-09 17:15 | 17281 | 11.32 | -0.061 | 0.323 | 0.416 | 1.1196 | 0.113 | 0.056391 | -0.097 | 38.63 | 7.823 | Used pressure offset of 0.7966 to recalculate 'Stream_m_Avg' -> the offset of .416 was measured from the stream bottom, but deposition appears to have changed the level of the stream bed below the sensor, thus the sensor depth relative to the stream surface is different than measured previously (calculated 0.7966 offset value by subtracting "Lvl_m_Avg' value at 9/8/12 13:00 from 'Stream_m_Avg' value at 9/8/12 12:45)
2012-12-09 17:30 | 17282 | 11.28 | -0.062 | 0.323 | 0.416 | 1.1196 | 0.113 | 0.056397 | -0.097 | 38.29 | 7.774 | Used pressure offset of 0.7966 to recalculate 'Stream_m_Avg' -> the offset of .416 was measured from the stream bottom, but deposition appears to have changed the level of the stream bed below the sensor, thus the sensor depth relative to the stream surface is different than measured previously (calculated 0.7966 offset value by subtracting "Lvl_m_Avg' value at 9/8/12 13:00 from 'Stream_m_Avg' value at 9/8/12 12:45)
2012-12-09 17:45 | 17283 | 11.36 | -0.062 | 0.323 | 0.416 | 1.1196 | 0.113 | 0.056405 | -0.096 | 38.32 | 7.758 | Used pressure offset of 0.7966 to recalculate 'Stream_m_Avg' -> the offset of .416 was measured from the stream bottom, but deposition appears to have changed the level of the stream bed below the sensor, thus the sensor depth relative to the stream surface is different than measured previously (calculated 0.7966 offset value by subtracting "Lvl_m_Avg' value at 9/8/12 13:00 from 'Stream_m_Avg' value at 9/8/12 12:45)
2012-12-09 18:00 | 17284 | 11.28 | -0.062 | 0.322 | 0.416 | 1.1186 | 0.113 | 0.056421 | -0.098 | 38.19 | 7.725 | Used pressure offset of 0.7966 to recalculate 'Stream_m_Avg' -> the offset of .416 was measured from the stream bottom, but deposition appears to have changed the level of the stream bed below the sensor, thus the sensor depth relative to the stream surface is different than measured previously (calculated 0.7966 offset value by subtracting "Lvl_m_Avg' value at 9/8/12 13:00 from 'Stream_m_Avg' value at 9/8/12 12:45)
2012-12-09 18:15 | 17285 | 11.26 | -0.062 | 0.322 | 0.416 | 1.1186 | 0.113 | 0.056437 | -0.099 | 38.56 | 7.763 | Used pressure offset of 0.7966 to recalculate 'Stream_m_Avg' -> the offset of .416 was measured from the stream bottom, but deposition appears to have changed the level of the stream bed below the sensor, thus the sensor depth relative to the stream surface is different than measured previously (calculated 0.7966 offset value by subtracting "Lvl_m_Avg' value at 9/8/12 13:00 from 'Stream_m_Avg' value at 9/8/12 12:45)
2012-12-09 18:30 | 17286 | 11.33 | -0.062 | 0.321 | 0.416 | 1.1176 | 0.113 | 0.056448 | -0.1 | 38.56 | 7.791 | Used pressure offset of 0.7966 to recalculate 'Stream_m_Avg' -> the offset of .416 was measured from the stream bottom, but deposition appears to have changed the level of the stream bed below the sensor, thus the sensor depth relative to the stream surface is different than measured previously (calculated 0.7966 offset value by subtracting "Lvl_m_Avg' value at 9/8/12 13:00 from 'Stream_m_Avg' value at 9/8/12 12:45)
2012-12-09 18:45 | 17287 | 11.27 | -0.062 | 0.319 | 0.416 | 1.1156 | 0.113 | 0.056458 | -0.091 | 38.36 | 7.767 | Used pressure offset of 0.7966 to recalculate 'Stream_m_Avg' -> the offset of .416 was measured from the stream bottom, but deposition appears to have changed the level of the stream bed below the sensor, thus the sensor depth relative to the stream surface is different than measured previously (calculated 0.7966 offset value by subtracting "Lvl_m_Avg' value at 9/8/12 13:00 from 'Stream_m_Avg' value at 9/8/12 12:45)
2012-12-09 19:00 | 17288 | 11.26 | -0.062 | 0.318 | 0.416 | 1.1146 | 0.113 | 0.056475 | -0.095 | 38.29 | 7.776 | Used pressure offset of 0.7966 to recalculate 'Stream_m_Avg' -> the offset of .416 was measured from the stream bottom, but deposition appears to have changed the level of the stream bed below the sensor, thus the sensor depth relative to the stream surface is different than measured previously (calculated 0.7966 offset value by subtracting "Lvl_m_Avg' value at 9/8/12 13:00 from 'Stream_m_Avg' value at 9/8/12 12:45)
2012-12-09 19:15 | 17289 | 11.25 | -0.062 | 0.318 | 0.416 | 1.1146 | 0.113 | 0.056486 | -0.097 | 37.98 | 7.714 | Used pressure offset of 0.7966 to recalculate 'Stream_m_Avg' -> the offset of .416 was measured from the stream bottom, but deposition appears to have changed the level of the stream bed below the sensor, thus the sensor depth relative to the stream surface is different than measured previously (calculated 0.7966 offset value by subtracting "Lvl_m_Avg' value at 9/8/12 13:00 from 'Stream_m_Avg' value at 9/8/12 12:45)
2012-12-09 19:30 | 17290 | 11.41 | -0.062 | 0.318 | 0.416 | 1.1146 | 0.113 | 0.056486 | -0.099 | 37.71 | 7.636 | Used pressure offset of 0.7966 to recalculate 'Stream_m_Avg' -> the offset of .416 was measured from the stream bottom, but deposition appears to have changed the level of the stream bed below the sensor, thus the sensor depth relative to the stream surface is different than measured previously (calculated 0.7966 offset value by subtracting "Lvl_m_Avg' value at 9/8/12 13:00 from 'Stream_m_Avg' value at 9/8/12 12:45)
2012-12-09 19:45 | 17291 | 11.22 | -0.061 | 0.316 | 0.416 | 1.1126 | 0.113 | 0.056497 | -0.097 | 37.54 | 7.626 | Used pressure offset of 0.7966 to recalculate 'Stream_m_Avg' -> the offset of .416 was measured from the stream bottom, but deposition appears to have changed the level of the stream bed below the sensor, thus the sensor depth relative to the stream surface is different than measured previously (calculated 0.7966 offset value by subtracting "Lvl_m_Avg' value at 9/8/12 13:00 from 'Stream_m_Avg' value at 9/8/12 12:45)
2012-12-09 20:00 | 17292 | 11.24 | -0.061 | 0.316 | 0.416 | 1.1126 | 0.113 | 0.056521 | -0.096 | 37.17 | 7.543 | Used pressure offset of 0.7966 to recalculate 'Stream_m_Avg' -> the offset of .416 was measured from the stream bottom, but deposition appears to have changed the level of the stream bed below the sensor, thus the sensor depth relative to the stream surface is different than measured previously (calculated 0.7966 offset value by subtracting "Lvl_m_Avg' value at 9/8/12 13:00 from 'Stream_m_Avg' value at 9/8/12 12:45)
2012-12-09 20:15 | 17293 | 11.26 | -0.06 | 0.317 | 0.416 | 1.1136 | 0.113 | 0.056528 | -0.097 | 36.9 | 7.493 | Used pressure offset of 0.7966 to recalculate 'Stream_m_Avg' -> the offset of .416 was measured from the stream bottom, but deposition appears to have changed the level of the stream bed below the sensor, thus the sensor depth relative to the stream surface is different than measured previously (calculated 0.7966 offset value by subtracting "Lvl_m_Avg' value at 9/8/12 13:00 from 'Stream_m_Avg' value at 9/8/12 12:45)
2012-12-09 20:30 | 17294 | 11.39 | -0.061 | 0.318 | 0.416 | 1.1146 | 0.114 | 0.056558 | -0.099 | 37.04 | 7.468 | Used pressure offset of 0.7966 to recalculate 'Stream_m_Avg' -> the offset of .416 was measured from the stream bottom, but deposition appears to have changed the level of the stream bed below the sensor, thus the sensor depth relative to the stream surface is different than measured previously (calculated 0.7966 offset value by subtracting "Lvl_m_Avg' value at 9/8/12 13:00 from 'Stream_m_Avg' value at 9/8/12 12:45)
2012-12-09 20:45 | 17295 | 11.22 | -0.062 | 0.318 | 0.416 | 1.1146 | 0.114 | 0.056578 | -0.098 | 36.93 | 7.494 | Used pressure offset of 0.7966 to recalculate 'Stream_m_Avg' -> the offset of .416 was measured from the stream bottom, but deposition appears to have changed the level of the stream bed below the sensor, thus the sensor depth relative to the stream surface is different than measured previously (calculated 0.7966 offset value by subtracting "Lvl_m_Avg' value at 9/8/12 13:00 from 'Stream_m_Avg' value at 9/8/12 12:45)
2012-12-09 21:00 | 17296 | 11.24 | -0.063 | 0.318 | 0.416 | 1.1146 | 0.114 | 0.056604 | -0.101 | 37.41 | 7.499 | Used pressure offset of 0.7966 to recalculate 'Stream_m_Avg' -> the offset of .416 was measured from the stream bottom, but deposition appears to have changed the level of the stream bed below the sensor, thus the sensor depth relative to the stream surface is different than measured previously (calculated 0.7966 offset value by subtracting "Lvl_m_Avg' value at 9/8/12 13:00 from 'Stream_m_Avg' value at 9/8/12 12:45)
2012-12-09 21:15 | 17297 | 11.18 | -0.063 | 0.321 | 0.416 | 1.1176 | 0.114 | 0.05662 | -0.096 | 37 | 7.523 | Used pressure offset of 0.7966 to recalculate 'Stream_m_Avg' -> the offset of .416 was measured from the stream bottom, but deposition appears to have changed the level of the stream bed below the sensor, thus the sensor depth relative to the stream surface is different than measured previously (calculated 0.7966 offset value by subtracting "Lvl_m_Avg' value at 9/8/12 13:00 from 'Stream_m_Avg' value at 9/8/12 12:45)
2012-12-09 21:30 | 17298 | 11.29 | -0.063 | 0.322 | 0.416 | 1.1186 | 0.114 | 0.056643 | -0.099 | 36.9 | 7.487 | Used pressure offset of 0.7966 to recalculate 'Stream_m_Avg' -> the offset of .416 was measured from the stream bottom, but deposition appears to have changed the level of the stream bed below the sensor, thus the sensor depth relative to the stream surface is different than measured previously (calculated 0.7966 offset value by subtracting "Lvl_m_Avg' value at 9/8/12 13:00 from 'Stream_m_Avg' value at 9/8/12 12:45)
2012-12-09 21:45 | 17299 | 11.18 | -0.063 | 0.322 | 0.416 | 1.1186 | 0.114 | 0.056659 | -0.1 | 36.93 | 7.464 | Used pressure offset of 0.7966 to recalculate 'Stream_m_Avg' -> the offset of .416 was measured from the stream bottom, but deposition appears to have changed the level of the stream bed below the sensor, thus the sensor depth relative to the stream surface is different than measured previously (calculated 0.7966 offset value by subtracting "Lvl_m_Avg' value at 9/8/12 13:00 from 'Stream_m_Avg' value at 9/8/12 12:45)
2012-12-09 22:00 | 17300 | 11.18 | -0.064 | 0.323 | 0.416 | 1.1196 | 0.114 | 0.056696 | -0.1 | 36.97 | 7.445 | Used pressure offset of 0.7966 to recalculate 'Stream_m_Avg' -> the offset of .416 was measured from the stream bottom, but deposition appears to have changed the level of the stream bed below the sensor, thus the sensor depth relative to the stream surface is different than measured previously (calculated 0.7966 offset value by subtracting "Lvl_m_Avg' value at 9/8/12 13:00 from 'Stream_m_Avg' value at 9/8/12 12:45)
2012-12-09 22:15 | 17301 | 11.16 | -0.064 | 0.324 | 0.416 | 1.1206 | 0.114 | 0.056736 | -0.1 | 37.07 | 7.516 | Used pressure offset of 0.7966 to recalculate 'Stream_m_Avg' -> the offset of .416 was measured from the stream bottom, but deposition appears to have changed the level of the stream bed below the sensor, thus the sensor depth relative to the stream surface is different than measured previously (calculated 0.7966 offset value by subtracting "Lvl_m_Avg' value at 9/8/12 13:00 from 'Stream_m_Avg' value at 9/8/12 12:45)
2012-12-09 22:30 | 17302 | 11.22 | -0.064 | 0.326 | 0.416 | 1.1226 | 0.114 | 0.056765 | -0.097 | 36.97 | 7.48 | Used pressure offset of 0.7966 to recalculate 'Stream_m_Avg' -> the offset of .416 was measured from the stream bottom, but deposition appears to have changed the level of the stream bed below the sensor, thus the sensor depth relative to the stream surface is different than measured previously (calculated 0.7966 offset value by subtracting "Lvl_m_Avg' value at 9/8/12 13:00 from 'Stream_m_Avg' value at 9/8/12 12:45)
2012-12-09 22:45 | 17303 | 11.16 | -0.064 | 0.329 | 0.416 | 1.1256 | 0.114 | 0.056791 | -0.1 | 36.8 | 7.458 | Used pressure offset of 0.7966 to recalculate 'Stream_m_Avg' -> the offset of .416 was measured from the stream bottom, but deposition appears to have changed the level of the stream bed below the sensor, thus the sensor depth relative to the stream surface is different than measured previously (calculated 0.7966 offset value by subtracting "Lvl_m_Avg' value at 9/8/12 13:00 from 'Stream_m_Avg' value at 9/8/12 12:45)
2012-12-09 23:00 | 17304 | 11.16 | -0.064 | 0.331 | 0.416 | 1.1276 | 0.114 | 0.056805 | -0.101 | 37.17 | 7.487 | Used pressure offset of 0.7966 to recalculate 'Stream_m_Avg' -> the offset of .416 was measured from the stream bottom, but deposition appears to have changed the level of the stream bed below the sensor, thus the sensor depth relative to the stream surface is different than measured previously (calculated 0.7966 offset value by subtracting "Lvl_m_Avg' value at 9/8/12 13:00 from 'Stream_m_Avg' value at 9/8/12 12:45)
2012-12-09 23:15 | 17305 | 11.2 | -0.064 | 0.336 | 0.416 | 1.1326 | 0.114 | 0.056834 | -0.105 | 37.41 | 7.538 | Used pressure offset of 0.7966 to recalculate 'Stream_m_Avg' -> the offset of .416 was measured from the stream bottom, but deposition appears to have changed the level of the stream bed below the sensor, thus the sensor depth relative to the stream surface is different than measured previously (calculated 0.7966 offset value by subtracting "Lvl_m_Avg' value at 9/8/12 13:00 from 'Stream_m_Avg' value at 9/8/12 12:45)
2012-12-09 23:30 | 17306 | 11.2 | -0.065 | 0.339 | 0.416 | 1.1356 | 0.114 | 0.056855 | -0.102 | 37.68 | 7.602 | Used pressure offset of 0.7966 to recalculate 'Stream_m_Avg' -> the offset of .416 was measured from the stream bottom, but deposition appears to have changed the level of the stream bed below the sensor, thus the sensor depth relative to the stream surface is different than measured previously (calculated 0.7966 offset value by subtracting "Lvl_m_Avg' value at 9/8/12 13:00 from 'Stream_m_Avg' value at 9/8/12 12:45)
2012-12-09 23:45 | 17307 | 11.15 | -0.065 | 0.343 | 0.416 | 1.1396 | 0.114 | 0.056882 | -0.102 | 37.81 | 7.663 | Used pressure offset of 0.7966 to recalculate 'Stream_m_Avg' -> the offset of .416 was measured from the stream bottom, but deposition appears to have changed the level of the stream bed below the sensor, thus the sensor depth relative to the stream surface is different than measured previously (calculated 0.7966 offset value by subtracting "Lvl_m_Avg' value at 9/8/12 13:00 from 'Stream_m_Avg' value at 9/8/12 12:45)
2012-12-10 | 17308 | 11.15 | -0.065 | 0.346 | 0.416 | 1.1426 | 0.114 | 0.056915 | -0.101 | 37.61 | 7.6 | Used pressure offset of 0.7966 to recalculate 'Stream_m_Avg' -> the offset of .416 was measured from the stream bottom, but deposition appears to have changed the level of the stream bed below the sensor, thus the sensor depth relative to the stream surface is different than measured previously (calculated 0.7966 offset value by subtracting "Lvl_m_Avg' value at 9/8/12 13:00 from 'Stream_m_Avg' value at 9/8/12 12:45)
2012-12-10 00:15 | 17309 | 11.33 | -0.065 | 0.352 | 0.416 | 1.1486 | 0.114 | 0.05695 | -0.099 | 38.73 | 7.699 | Used pressure offset of 0.7966 to recalculate 'Stream_m_Avg' -> the offset of .416 was measured from the stream bottom, but deposition appears to have changed the level of the stream bed below the sensor, thus the sensor depth relative to the stream surface is different than measured previously (calculated 0.7966 offset value by subtracting "Lvl_m_Avg' value at 9/8/12 13:00 from 'Stream_m_Avg' value at 9/8/12 12:45)
2012-12-10 00:30 | 17310 | 11.16 | -0.065 | 0.355 | 0.416 | 1.1516 | 0.114 | 0.056982 | -0.101 | 38.63 | 7.837 | Used pressure offset of 0.7966 to recalculate 'Stream_m_Avg' -> the offset of .416 was measured from the stream bottom, but deposition appears to have changed the level of the stream bed below the sensor, thus the sensor depth relative to the stream surface is different than measured previously (calculated 0.7966 offset value by subtracting "Lvl_m_Avg' value at 9/8/12 13:00 from 'Stream_m_Avg' value at 9/8/12 12:45)
2012-12-10 00:45 | 17311 | 11.13 | -0.065 | 0.356 | 0.416 | 1.1526 | 0.114 | 0.057008 | -0.099 | 38.42 | 7.787 | Used pressure offset of 0.7966 to recalculate 'Stream_m_Avg' -> the offset of .416 was measured from the stream bottom, but deposition appears to have changed the level of the stream bed below the sensor, thus the sensor depth relative to the stream surface is different than measured previously (calculated 0.7966 offset value by subtracting "Lvl_m_Avg' value at 9/8/12 13:00 from 'Stream_m_Avg' value at 9/8/12 12:45)
2012-12-10 01:00 | 17312 | 11.13 | -0.065 | 0.357 | 0.416 | 1.1536 | 0.115 | 0.057034 | -0.101 | 38.22 | 7.736 | Used pressure offset of 0.7966 to recalculate 'Stream_m_Avg' -> the offset of .416 was measured from the stream bottom, but deposition appears to have changed the level of the stream bed below the sensor, thus the sensor depth relative to the stream surface is different than measured previously (calculated 0.7966 offset value by subtracting "Lvl_m_Avg' value at 9/8/12 13:00 from 'Stream_m_Avg' value at 9/8/12 12:45)
2012-12-10 01:15 | 17313 | 11.31 | -0.065 | 0.357 | 0.416 | 1.1536 | 0.115 | 0.057053 | -0.102 | 38.63 | 7.796 | Used pressure offset of 0.7966 to recalculate 'Stream_m_Avg' -> the offset of .416 was measured from the stream bottom, but deposition appears to have changed the level of the stream bed below the sensor, thus the sensor depth relative to the stream surface is different than measured previously (calculated 0.7966 offset value by subtracting "Lvl_m_Avg' value at 9/8/12 13:00 from 'Stream_m_Avg' value at 9/8/12 12:45)
2012-12-10 01:30 | 17314 | 11.12 | -0.065 | 0.361 | 0.416 | 1.1576 | 0.115 | 0.057072 | -0.099 | 38.32 | 7.778 | Used pressure offset of 0.7966 to recalculate 'Stream_m_Avg' -> the offset of .416 was measured from the stream bottom, but deposition appears to have changed the level of the stream bed below the sensor, thus the sensor depth relative to the stream surface is different than measured previously (calculated 0.7966 offset value by subtracting "Lvl_m_Avg' value at 9/8/12 13:00 from 'Stream_m_Avg' value at 9/8/12 12:45)
2012-12-10 01:45 | 17315 | 11.13 | -0.065 | 0.362 | 0.416 | 1.1586 | 0.115 | 0.057088 | -0.103 | 38.42 | 7.746 | Used pressure offset of 0.7966 to recalculate 'Stream_m_Avg' -> the offset of .416 was measured from the stream bottom, but deposition appears to have changed the level of the stream bed below the sensor, thus the sensor depth relative to the stream surface is different than measured previously (calculated 0.7966 offset value by subtracting "Lvl_m_Avg' value at 9/8/12 13:00 from 'Stream_m_Avg' value at 9/8/12 12:45)
2012-12-10 02:00 | 17316 | 11.12 | -0.066 | 0.364 | 0.416 | 1.1606 | 0.115 | 0.057114 | -0.1 | 38.53 | 7.812 | Used pressure offset of 0.7966 to recalculate 'Stream_m_Avg' -> the offset of .416 was measured from the stream bottom, but deposition appears to have changed the level of the stream bed below the sensor, thus the sensor depth relative to the stream surface is different than measured previously (calculated 0.7966 offset value by subtracting "Lvl_m_Avg' value at 9/8/12 13:00 from 'Stream_m_Avg' value at 9/8/12 12:45)
2012-12-10 02:15 | 17317 | 11.16 | -0.066 | 0.365 | 0.416 | 1.1616 | 0.115 | 0.0571 | -0.099 | 38.59 | 7.785 | Used pressure offset of 0.7966 to recalculate 'Stream_m_Avg' -> the offset of .416 was measured from the stream bottom, but deposition appears to have changed the level of the stream bed below the sensor, thus the sensor depth relative to the stream surface is different than measured previously (calculated 0.7966 offset value by subtracting "Lvl_m_Avg' value at 9/8/12 13:00 from 'Stream_m_Avg' value at 9/8/12 12:45)
2012-12-10 02:30 | 17318 | 11.13 | -0.066 | 0.366 | 0.416 | 1.1626 | 0.115 | 0.057076 | -0.105 | 38.97 | 7.871 | Used pressure offset of 0.7966 to recalculate 'Stream_m_Avg' -> the offset of .416 was measured from the stream bottom, but deposition appears to have changed the level of the stream bed below the sensor, thus the sensor depth relative to the stream surface is different than measured previously (calculated 0.7966 offset value by subtracting "Lvl_m_Avg' value at 9/8/12 13:00 from 'Stream_m_Avg' value at 9/8/12 12:45)
2012-12-10 02:45 | 17319 | 11.09 | -0.066 | 0.368 | 0.416 | 1.1646 | 0.115 | 0.057331 | -0.104 | 39.37 | 7.888 | Used pressure offset of 0.7966 to recalculate 'Stream_m_Avg' -> the offset of .416 was measured from the stream bottom, but deposition appears to have changed the level of the stream bed below the sensor, thus the sensor depth relative to the stream surface is different than measured previously (calculated 0.7966 offset value by subtracting "Lvl_m_Avg' value at 9/8/12 13:00 from 'Stream_m_Avg' value at 9/8/12 12:45)
2012-12-10 03:00 | 17320 | 11.11 | -0.066 | 0.369 | 0.416 | 1.1656 | 0.116 | 0.057837 | -0.1 | 39.58 | 8 | Used pressure offset of 0.7966 to recalculate 'Stream_m_Avg' -> the offset of .416 was measured from the stream bottom, but deposition appears to have changed the level of the stream bed below the sensor, thus the sensor depth relative to the stream surface is different than measured previously (calculated 0.7966 offset value by subtracting "Lvl_m_Avg' value at 9/8/12 13:00 from 'Stream_m_Avg' value at 9/8/12 12:45)
2012-12-10 03:15 | 17321 | 11.1 | -0.067 | 0.372 | 0.416 | 1.1686 | 0.118 | 0.058553 | -0.102 | 39.54 | 8.01 | Used pressure offset of 0.7966 to recalculate 'Stream_m_Avg' -> the offset of .416 was measured from the stream bottom, but deposition appears to have changed the level of the stream bed below the sensor, thus the sensor depth relative to the stream surface is different than measured previously (calculated 0.7966 offset value by subtracting "Lvl_m_Avg' value at 9/8/12 13:00 from 'Stream_m_Avg' value at 9/8/12 12:45)
2012-12-10 03:30 | 17322 | 11.07 | -0.067 | 0.375 | 0.416 | 1.1716 | 0.119 | 0.059373 | -0.102 | 39.98 | 8.03 | Used pressure offset of 0.7966 to recalculate 'Stream_m_Avg' -> the offset of .416 was measured from the stream bottom, but deposition appears to have changed the level of the stream bed below the sensor, thus the sensor depth relative to the stream surface is different than measured previously (calculated 0.7966 offset value by subtracting "Lvl_m_Avg' value at 9/8/12 13:00 from 'Stream_m_Avg' value at 9/8/12 12:45)
2012-12-10 03:45 | 17323 | 11.09 | -0.067 | 0.374 | 0.416 | 1.1706 | 0.121 | 0.060284 | -0.103 | 40.08 | 8.1 | Used pressure offset of 0.7966 to recalculate 'Stream_m_Avg' -> the offset of .416 was measured from the stream bottom, but deposition appears to have changed the level of the stream bed below the sensor, thus the sensor depth relative to the stream surface is different than measured previously (calculated 0.7966 offset value by subtracting "Lvl_m_Avg' value at 9/8/12 13:00 from 'Stream_m_Avg' value at 9/8/12 12:45)
2012-12-10 04:00 | 17324 | 11.13 | -0.067 | 0.374 | 0.416 | 1.1706 | 0.123 | 0.061135 | -0.1 | 40.59 | 8.16 | Used pressure offset of 0.7966 to recalculate 'Stream_m_Avg' -> the offset of .416 was measured from the stream bottom, but deposition appears to have changed the level of the stream bed below the sensor, thus the sensor depth relative to the stream surface is different than measured previously (calculated 0.7966 offset value by subtracting "Lvl_m_Avg' value at 9/8/12 13:00 from 'Stream_m_Avg' value at 9/8/12 12:45)
2012-12-10 04:15 | 17325 | 11.09 | -0.067 | 0.377 | 0.416 | 1.1736 | 0.124 | 0.061771 | -0.097 | 41.14 | 8.25 | Used pressure offset of 0.7966 to recalculate 'Stream_m_Avg' -> the offset of .416 was measured from the stream bottom, but deposition appears to have changed the level of the stream bed below the sensor, thus the sensor depth relative to the stream surface is different than measured previously (calculated 0.7966 offset value by subtracting "Lvl_m_Avg' value at 9/8/12 13:00 from 'Stream_m_Avg' value at 9/8/12 12:45)
2012-12-10 04:30 | 17326 | 11.04 | -0.068 | 0.377 | 0.416 | 1.1736 | 0.125 | 0.062168 | -0.104 | 40.56 | 8.25 | Used pressure offset of 0.7966 to recalculate 'Stream_m_Avg' -> the offset of .416 was measured from the stream bottom, but deposition appears to have changed the level of the stream bed below the sensor, thus the sensor depth relative to the stream surface is different than measured previously (calculated 0.7966 offset value by subtracting "Lvl_m_Avg' value at 9/8/12 13:00 from 'Stream_m_Avg' value at 9/8/12 12:45)
2012-12-10 04:45 | 17327 | 11.04 | -0.068 | 0.378 | 0.416 | 1.1746 | 0.125 | 0.062384 | -0.101 | 40.46 | 8.19 | Used pressure offset of 0.7966 to recalculate 'Stream_m_Avg' -> the offset of .416 was measured from the stream bottom, but deposition appears to have changed the level of the stream bed below the sensor, thus the sensor depth relative to the stream surface is different than measured previously (calculated 0.7966 offset value by subtracting "Lvl_m_Avg' value at 9/8/12 13:00 from 'Stream_m_Avg' value at 9/8/12 12:45)
2012-12-10 05:00 | 17328 | 11.24 | -0.068 | 0.38 | 0.416 | 1.1766 | 0.126 | 0.062513 | -0.101 | 40.29 | 8.17 | Used pressure offset of 0.7966 to recalculate 'Stream_m_Avg' -> the offset of .416 was measured from the stream bottom, but deposition appears to have changed the level of the stream bed below the sensor, thus the sensor depth relative to the stream surface is different than measured previously (calculated 0.7966 offset value by subtracting "Lvl_m_Avg' value at 9/8/12 13:00 from 'Stream_m_Avg' value at 9/8/12 12:45)
2012-12-10 05:15 | 17329 | 11.04 | -0.068 | 0.381 | 0.416 | 1.1776 | 0.126 | 0.062584 | -0.1 | 40.53 | 8.15 | Used pressure offset of 0.7966 to recalculate 'Stream_m_Avg' -> the offset of .416 was measured from the stream bottom, but deposition appears to have changed the level of the stream bed below the sensor, thus the sensor depth relative to the stream surface is different than measured previously (calculated 0.7966 offset value by subtracting "Lvl_m_Avg' value at 9/8/12 13:00 from 'Stream_m_Avg' value at 9/8/12 12:45)
2012-12-10 05:30 | 17330 | 11.05 | -0.068 | 0.382 | 0.416 | 1.1786 | 0.126 | 0.062623 | -0.104 | 40.73 | 8.19 | Used pressure offset of 0.7966 to recalculate 'Stream_m_Avg' -> the offset of .416 was measured from the stream bottom, but deposition appears to have changed the level of the stream bed below the sensor, thus the sensor depth relative to the stream surface is different than measured previously (calculated 0.7966 offset value by subtracting "Lvl_m_Avg' value at 9/8/12 13:00 from 'Stream_m_Avg' value at 9/8/12 12:45)
2012-12-10 05:45 | 17331 | 11.02 | -0.069 | 0.384 | 0.416 | 1.1806 | 0.126 | 0.062631 | -0.104 | 40.32 | 8.22 | Used pressure offset of 0.7966 to recalculate 'Stream_m_Avg' -> the offset of .416 was measured from the stream bottom, but deposition appears to have changed the level of the stream bed below the sensor, thus the sensor depth relative to the stream surface is different than measured previously (calculated 0.7966 offset value by subtracting "Lvl_m_Avg' value at 9/8/12 13:00 from 'Stream_m_Avg' value at 9/8/12 12:45)
2012-12-10 06:00 | 17332 | 11.22 | -0.069 | 0.387 | 0.416 | 1.1836 | 0.126 | 0.062623 | -0.101 | 40.22 | 8.11 | Used pressure offset of 0.7966 to recalculate 'Stream_m_Avg' -> the offset of .416 was measured from the stream bottom, but deposition appears to have changed the level of the stream bed below the sensor, thus the sensor depth relative to the stream surface is different than measured previously (calculated 0.7966 offset value by subtracting "Lvl_m_Avg' value at 9/8/12 13:00 from 'Stream_m_Avg' value at 9/8/12 12:45)
2012-12-10 06:15 | 17333 | 11.02 | -0.069 | 0.388 | 0.416 | 1.1846 | 0.126 | 0.062603 | -0.101 | 40.42 | 8.16 | Used pressure offset of 0.7966 to recalculate 'Stream_m_Avg' -> the offset of .416 was measured from the stream bottom, but deposition appears to have changed the level of the stream bed below the sensor, thus the sensor depth relative to the stream surface is different than measured previously (calculated 0.7966 offset value by subtracting "Lvl_m_Avg' value at 9/8/12 13:00 from 'Stream_m_Avg' value at 9/8/12 12:45)
2012-12-10 06:30 | 17334 | 11.06 | -0.069 | 0.387 | 0.416 | 1.1836 | 0.126 | 0.06259 | -0.104 | 40.59 | 8.18 | Used pressure offset of 0.7966 to recalculate 'Stream_m_Avg' -> the offset of .416 was measured from the stream bottom, but deposition appears to have changed the level of the stream bed below the sensor, thus the sensor depth relative to the stream surface is different than measured previously (calculated 0.7966 offset value by subtracting "Lvl_m_Avg' value at 9/8/12 13:00 from 'Stream_m_Avg' value at 9/8/12 12:45)
2012-12-10 06:45 | 17335 | 11 | -0.068 | 0.386 | 0.416 | 1.1826 | 0.126 | 0.062565 | -0.101 | 39.98 | 8.16 | Used pressure offset of 0.7966 to recalculate 'Stream_m_Avg' -> the offset of .416 was measured from the stream bottom, but deposition appears to have changed the level of the stream bed below the sensor, thus the sensor depth relative to the stream surface is different than measured previously (calculated 0.7966 offset value by subtracting "Lvl_m_Avg' value at 9/8/12 13:00 from 'Stream_m_Avg' value at 9/8/12 12:45)
2012-12-10 07:00 | 17336 | 11.19 | -0.068 | 0.387 | 0.416 | 1.1836 | 0.126 | 0.062549 | -0.103 | 39.31 | 8.01 | Used pressure offset of 0.7966 to recalculate 'Stream_m_Avg' -> the offset of .416 was measured from the stream bottom, but deposition appears to have changed the level of the stream bed below the sensor, thus the sensor depth relative to the stream surface is different than measured previously (calculated 0.7966 offset value by subtracting "Lvl_m_Avg' value at 9/8/12 13:00 from 'Stream_m_Avg' value at 9/8/12 12:45)
2012-12-10 07:15 | 17337 | 11.01 | -0.068 | 0.388 | 0.416 | 1.1846 | 0.126 | 0.062549 | -0.104 | 40.02 | 8.01 | Used pressure offset of 0.7966 to recalculate 'Stream_m_Avg' -> the offset of .416 was measured from the stream bottom, but deposition appears to have changed the level of the stream bed below the sensor, thus the sensor depth relative to the stream surface is different than measured previously (calculated 0.7966 offset value by subtracting "Lvl_m_Avg' value at 9/8/12 13:00 from 'Stream_m_Avg' value at 9/8/12 12:45)
2012-12-10 07:30 | 17338 | 11.03 | -0.068 | 0.387 | 0.416 | 1.1836 | 0.126 | 0.062529 | -0.101 | 39.75 | 8.08 | Used pressure offset of 0.7966 to recalculate 'Stream_m_Avg' -> the offset of .416 was measured from the stream bottom, but deposition appears to have changed the level of the stream bed below the sensor, thus the sensor depth relative to the stream surface is different than measured previously (calculated 0.7966 offset value by subtracting "Lvl_m_Avg' value at 9/8/12 13:00 from 'Stream_m_Avg' value at 9/8/12 12:45)
2012-12-10 07:45 | 17339 | 10.98 | -0.067 | 0.388 | 0.416 | 1.1846 | 0.126 | 0.062514 | -0.098 | 39.98 | 8.03 | Used pressure offset of 0.7966 to recalculate 'Stream_m_Avg' -> the offset of .416 was measured from the stream bottom, but deposition appears to have changed the level of the stream bed below the sensor, thus the sensor depth relative to the stream surface is different than measured previously (calculated 0.7966 offset value by subtracting "Lvl_m_Avg' value at 9/8/12 13:00 from 'Stream_m_Avg' value at 9/8/12 12:45)
2012-12-10 08:00 | 17340 | 11.03 | -0.067 | 0.39 | 0.416 | 1.1866 | 0.126 | 0.062561 | -0.101 | 39.54 | 8.04 | Used pressure offset of 0.7966 to recalculate 'Stream_m_Avg' -> the offset of .416 was measured from the stream bottom, but deposition appears to have changed the level of the stream bed below the sensor, thus the sensor depth relative to the stream surface is different than measured previously (calculated 0.7966 offset value by subtracting "Lvl_m_Avg' value at 9/8/12 13:00 from 'Stream_m_Avg' value at 9/8/12 12:45)
2012-12-10 08:15 | 17341 | 11.03 | -0.067 | 0.391 | 0.416 | 1.1876 | 0.126 | 0.062554 | -0.099 | 39.61 | 8.01 | Used pressure offset of 0.7966 to recalculate 'Stream_m_Avg' -> the offset of .416 was measured from the stream bottom, but deposition appears to have changed the level of the stream bed below the sensor, thus the sensor depth relative to the stream surface is different than measured previously (calculated 0.7966 offset value by subtracting "Lvl_m_Avg' value at 9/8/12 13:00 from 'Stream_m_Avg' value at 9/8/12 12:45)
2012-12-10 08:30 | 17342 | 10.97 | -0.067 | 0.391 | 0.416 | 1.1876 | 0.126 | 0.06253 | -0.101 | 39.61 | 8.02 | Used pressure offset of 0.7966 to recalculate 'Stream_m_Avg' -> the offset of .416 was measured from the stream bottom, but deposition appears to have changed the level of the stream bed below the sensor, thus the sensor depth relative to the stream surface is different than measured previously (calculated 0.7966 offset value by subtracting "Lvl_m_Avg' value at 9/8/12 13:00 from 'Stream_m_Avg' value at 9/8/12 12:45)
2012-12-10 08:45 | 17343 | 10.99 | -0.067 | 0.39 | 0.416 | 1.1866 | 0.125 | 0.062501 | -0.099 | 39.51 | 7.99 | Used pressure offset of 0.7966 to recalculate 'Stream_m_Avg' -> the offset of .416 was measured from the stream bottom, but deposition appears to have changed the level of the stream bed below the sensor, thus the sensor depth relative to the stream surface is different than measured previously (calculated 0.7966 offset value by subtracting "Lvl_m_Avg' value at 9/8/12 13:00 from 'Stream_m_Avg' value at 9/8/12 12:45)
2012-12-10 09:00 | 17344 | 10.98 | -0.067 | 0.388 | 0.416 | 1.1846 | 0.125 | 0.062472 | -0.099 | 39.44 | 7.952 | Used pressure offset of 0.7966 to recalculate 'Stream_m_Avg' -> the offset of .416 was measured from the stream bottom, but deposition appears to have changed the level of the stream bed below the sensor, thus the sensor depth relative to the stream surface is different than measured previously (calculated 0.7966 offset value by subtracting "Lvl_m_Avg' value at 9/8/12 13:00 from 'Stream_m_Avg' value at 9/8/12 12:45)
2012-12-10 09:15 | 17345 | 10.99 | -0.067 | 0.387 | 0.416 | 1.1836 | 0.125 | 0.062433 | -0.098 | 39.95 | 8.04 | Used pressure offset of 0.7966 to recalculate 'Stream_m_Avg' -> the offset of .416 was measured from the stream bottom, but deposition appears to have changed the level of the stream bed below the sensor, thus the sensor depth relative to the stream surface is different than measured previously (calculated 0.7966 offset value by subtracting "Lvl_m_Avg' value at 9/8/12 13:00 from 'Stream_m_Avg' value at 9/8/12 12:45)
2012-12-10 09:30 | 17346 | 11.02 | -0.066 | 0.385 | 0.416 | 1.1816 | 0.125 | 0.062382 | -0.098 | 40.46 | 8.13 | Used pressure offset of 0.7966 to recalculate 'Stream_m_Avg' -> the offset of .416 was measured from the stream bottom, but deposition appears to have changed the level of the stream bed below the sensor, thus the sensor depth relative to the stream surface is different than measured previously (calculated 0.7966 offset value by subtracting "Lvl_m_Avg' value at 9/8/12 13:00 from 'Stream_m_Avg' value at 9/8/12 12:45)
2012-12-10 09:45 | 17347 | 11.02 | -0.066 | 0.384 | 0.416 | 1.1806 | 0.125 | 0.06233 | -0.102 | 40.73 | 8.2 | Used pressure offset of 0.7966 to recalculate 'Stream_m_Avg' -> the offset of .416 was measured from the stream bottom, but deposition appears to have changed the level of the stream bed below the sensor, thus the sensor depth relative to the stream surface is different than measured previously (calculated 0.7966 offset value by subtracting "Lvl_m_Avg' value at 9/8/12 13:00 from 'Stream_m_Avg' value at 9/8/12 12:45)
2012-12-10 10:00 | 17348 | 11.04 | -0.066 | 0.383 | 0.416 | 1.1796 | 0.125 | 0.062259 | -0.098 | 40.93 | 8.28 | Used pressure offset of 0.7966 to recalculate 'Stream_m_Avg' -> the offset of .416 was measured from the stream bottom, but deposition appears to have changed the level of the stream bed below the sensor, thus the sensor depth relative to the stream surface is different than measured previously (calculated 0.7966 offset value by subtracting "Lvl_m_Avg' value at 9/8/12 13:00 from 'Stream_m_Avg' value at 9/8/12 12:45)
2012-12-10 10:15 | 17349 | 11.09 | -0.066 | 0.382 | 0.416 | 1.1786 | 0.125 | 0.062137 | -0.098 | 41.2 | 8.31 | Used pressure offset of 0.7966 to recalculate 'Stream_m_Avg' -> the offset of .416 was measured from the stream bottom, but deposition appears to have changed the level of the stream bed below the sensor, thus the sensor depth relative to the stream surface is different than measured previously (calculated 0.7966 offset value by subtracting "Lvl_m_Avg' value at 9/8/12 13:00 from 'Stream_m_Avg' value at 9/8/12 12:45)
2012-12-10 10:30 | 17350 | 11.07 | -0.066 | 0.382 | 0.416 | 1.1786 | 0.125 | 0.06207 | -0.095 | 41.19 | 8.32 | Used pressure offset of 0.7966 to recalculate 'Stream_m_Avg' -> the offset of .416 was measured from the stream bottom, but deposition appears to have changed the level of the stream bed below the sensor, thus the sensor depth relative to the stream surface is different than measured previously (calculated 0.7966 offset value by subtracting "Lvl_m_Avg' value at 9/8/12 13:00 from 'Stream_m_Avg' value at 9/8/12 12:45)
2012-12-10 10:45 | 17351 | 11.15 | -0.065 | 0.381 | 0.416 | 1.1776 | 0.124 | 0.061977 | -0.095 | 41.36 | 8.34 | Used pressure offset of 0.7966 to recalculate 'Stream_m_Avg' -> the offset of .416 was measured from the stream bottom, but deposition appears to have changed the level of the stream bed below the sensor, thus the sensor depth relative to the stream surface is different than measured previously (calculated 0.7966 offset value by subtracting "Lvl_m_Avg' value at 9/8/12 13:00 from 'Stream_m_Avg' value at 9/8/12 12:45)
2012-12-10 11:00 | 17352 | 11.18 | -0.065 | 0.379 | 0.416 | 1.1756 | 0.124 | 0.061856 | -0.093 | 41.8 | 8.4 | Used pressure offset of 0.7966 to recalculate 'Stream_m_Avg' -> the offset of .416 was measured from the stream bottom, but deposition appears to have changed the level of the stream bed below the sensor, thus the sensor depth relative to the stream surface is different than measured previously (calculated 0.7966 offset value by subtracting "Lvl_m_Avg' value at 9/8/12 13:00 from 'Stream_m_Avg' value at 9/8/12 12:45)
2012-12-10 11:15 | 17353 | 11.21 | -0.065 | 0.377 | 0.416 | 1.1736 | 0.124 | 0.061727 | -0.092 | 42.34 | 8.51 | Used pressure offset of 0.7966 to recalculate 'Stream_m_Avg' -> the offset of .416 was measured from the stream bottom, but deposition appears to have changed the level of the stream bed below the sensor, thus the sensor depth relative to the stream surface is different than measured previously (calculated 0.7966 offset value by subtracting "Lvl_m_Avg' value at 9/8/12 13:00 from 'Stream_m_Avg' value at 9/8/12 12:45)
2012-12-10 11:30 | 17354 | 11.31 | -0.065 | 0.373 | 0.416 | 1.1696 | 0.124 | 0.061592 | -0.094 | 42.34 | 8.57 | Used pressure offset of 0.7966 to recalculate 'Stream_m_Avg' -> the offset of .416 was measured from the stream bottom, but deposition appears to have changed the level of the stream bed below the sensor, thus the sensor depth relative to the stream surface is different than measured previously (calculated 0.7966 offset value by subtracting "Lvl_m_Avg' value at 9/8/12 13:00 from 'Stream_m_Avg' value at 9/8/12 12:45)
2012-12-10 11:45 | 17355 | 11.54 | -0.064 | 0.37 | 0.416 | 1.1666 | 0.123 | 0.061433 | -0.096 | 42.68 | 8.6 | Used pressure offset of 0.7966 to recalculate 'Stream_m_Avg' -> the offset of .416 was measured from the stream bottom, but deposition appears to have changed the level of the stream bed below the sensor, thus the sensor depth relative to the stream surface is different than measured previously (calculated 0.7966 offset value by subtracting "Lvl_m_Avg' value at 9/8/12 13:00 from 'Stream_m_Avg' value at 9/8/12 12:45)
2012-12-10 12:00 | 17356 | 11.51 | -0.063 | 0.366 | 0.416 | 1.1626 | 0.123 | 0.061272 | -0.094 | 42.78 | 8.64 | Used pressure offset of 0.7966 to recalculate 'Stream_m_Avg' -> the offset of .416 was measured from the stream bottom, but deposition appears to have changed the level of the stream bed below the sensor, thus the sensor depth relative to the stream surface is different than measured previously (calculated 0.7966 offset value by subtracting "Lvl_m_Avg' value at 9/8/12 13:00 from 'Stream_m_Avg' value at 9/8/12 12:45)
2012-12-10 12:15 | 17357 | 11.57 | -0.063 | 0.364 | 0.416 | 1.1606 | 0.123 | 0.061084 | -0.093 | 43.12 | 8.69 | Used pressure offset of 0.7966 to recalculate 'Stream_m_Avg' -> the offset of .416 was measured from the stream bottom, but deposition appears to have changed the level of the stream bed below the sensor, thus the sensor depth relative to the stream surface is different than measured previously (calculated 0.7966 offset value by subtracting "Lvl_m_Avg' value at 9/8/12 13:00 from 'Stream_m_Avg' value at 9/8/12 12:45)
2012-12-10 12:30 | 17358 | 11.76 | -0.063 | 0.361 | 0.416 | 1.1576 | 0.122 | 0.060895 | -0.094 | 43.22 | 8.73 | Used pressure offset of 0.7966 to recalculate 'Stream_m_Avg' -> the offset of .416 was measured from the stream bottom, but deposition appears to have changed the level of the stream bed below the sensor, thus the sensor depth relative to the stream surface is different than measured previously (calculated 0.7966 offset value by subtracting "Lvl_m_Avg' value at 9/8/12 13:00 from 'Stream_m_Avg' value at 9/8/12 12:45)
2012-12-10 12:45 | 17359 | 11.69 | -0.063 | 0.357 | 0.416 | 1.1536 | 0.122 | 0.060669 | -0.09 | 43.48 | 8.76 | Used pressure offset of 0.7966 to recalculate 'Stream_m_Avg' -> the offset of .416 was measured from the stream bottom, but deposition appears to have changed the level of the stream bed below the sensor, thus the sensor depth relative to the stream surface is different than measured previously (calculated 0.7966 offset value by subtracting "Lvl_m_Avg' value at 9/8/12 13:00 from 'Stream_m_Avg' value at 9/8/12 12:45)
2012-12-10 13:00 | 17360 | 11.84 | -0.063 | 0.361 | 0.416 | 1.1576 | 0.121 | 0.060421 | -0.089 | 44.09 | 8.85 | Used pressure offset of 0.7966 to recalculate 'Stream_m_Avg' -> the offset of .416 was measured from the stream bottom, but deposition appears to have changed the level of the stream bed below the sensor, thus the sensor depth relative to the stream surface is different than measured previously (calculated 0.7966 offset value by subtracting "Lvl_m_Avg' value at 9/8/12 13:00 from 'Stream_m_Avg' value at 9/8/12 12:45)
2012-12-10 13:15 | 17361 | 11.74 | -0.058 | 0.361 | 0.416 | 1.1576 | 0.121 | 0.060176 | -0.081 | 44.7 | 8.95 | Used pressure offset of 0.7966 to recalculate 'Stream_m_Avg' -> the offset of .416 was measured from the stream bottom, but deposition appears to have changed the level of the stream bed below the sensor, thus the sensor depth relative to the stream surface is different than measured previously (calculated 0.7966 offset value by subtracting "Lvl_m_Avg' value at 9/8/12 13:00 from 'Stream_m_Avg' value at 9/8/12 12:45)
2012-12-10 13:30 | 17362 | 11.6 | -0.028 | 0.361 | 0.416 | 1.1576 | 0.12 | 0.059917 | -0.06 | 45.1 | 9.1 | Used pressure offset of 0.7966 to recalculate 'Stream_m_Avg' -> the offset of .416 was measured from the stream bottom, but deposition appears to have changed the level of the stream bed below the sensor, thus the sensor depth relative to the stream surface is different than measured previously (calculated 0.7966 offset value by subtracting "Lvl_m_Avg' value at 9/8/12 13:00 from 'Stream_m_Avg' value at 9/8/12 12:45)
2012-12-10 13:45 | 17363 | 11.63 | -0.004 | 0.365 | 0.416 | 1.1616 | 0.119 | 0.059557 | -0.034 | 45.09 | 9.15 | Used pressure offset of 0.7966 to recalculate 'Stream_m_Avg' -> the offset of .416 was measured from the stream bottom, but deposition appears to have changed the level of the stream bed below the sensor, thus the sensor depth relative to the stream surface is different than measured previously (calculated 0.7966 offset value by subtracting "Lvl_m_Avg' value at 9/8/12 13:00 from 'Stream_m_Avg' value at 9/8/12 12:45)
2012-12-10 14:00 | 17364 | 11.76 | 0.011 | 0.372 | 0.416 | 1.1686 | 0.118 | 0.059124 | -0.022 | 45.02 | 9.1 | Used pressure offset of 0.7966 to recalculate 'Stream_m_Avg' -> the offset of .416 was measured from the stream bottom, but deposition appears to have changed the level of the stream bed below the sensor, thus the sensor depth relative to the stream surface is different than measured previously (calculated 0.7966 offset value by subtracting "Lvl_m_Avg' value at 9/8/12 13:00 from 'Stream_m_Avg' value at 9/8/12 12:45)
2012-12-10 14:15 | 17365 | 11.66 | 0.044 | 0.371 | 0.416 | 1.1676 | 0.117 | 0.058737 | 0.016 | 44.78 | 9.06 | Used pressure offset of 0.7966 to recalculate 'Stream_m_Avg' -> the offset of .416 was measured from the stream bottom, but deposition appears to have changed the level of the stream bed below the sensor, thus the sensor depth relative to the stream surface is different than measured previously (calculated 0.7966 offset value by subtracting "Lvl_m_Avg' value at 9/8/12 13:00 from 'Stream_m_Avg' value at 9/8/12 12:45)
2012-12-10 14:30 | 17366 | 11.61 | 0.079 | 0.372 | 0.416 | 1.1686 | 0.116 | 0.05813 | 0.052 | 45.36 | 9.08 | Used pressure offset of 0.7966 to recalculate 'Stream_m_Avg' -> the offset of .416 was measured from the stream bottom, but deposition appears to have changed the level of the stream bed below the sensor, thus the sensor depth relative to the stream surface is different than measured previously (calculated 0.7966 offset value by subtracting "Lvl_m_Avg' value at 9/8/12 13:00 from 'Stream_m_Avg' value at 9/8/12 12:45)
2012-12-10 14:45 | 17367 | 11.57 | 0.069 | 0.378 | 0.416 | 1.1746 | 0.115 | 0.057868 | 0.064 | 44.82 | 9.2 | Used pressure offset of 0.7966 to recalculate 'Stream_m_Avg' -> the offset of .416 was measured from the stream bottom, but deposition appears to have changed the level of the stream bed below the sensor, thus the sensor depth relative to the stream surface is different than measured previously (calculated 0.7966 offset value by subtracting "Lvl_m_Avg' value at 9/8/12 13:00 from 'Stream_m_Avg' value at 9/8/12 12:45)
2012-12-10 15:00 | 17368 | 11.76 | 0.063 | 0.384 | 0.416 | 1.1806 | 0.115 | 0.05771 | 0.058 | 44.91 | 9.09 | Used pressure offset of 0.7966 to recalculate 'Stream_m_Avg' -> the offset of .416 was measured from the stream bottom, but deposition appears to have changed the level of the stream bed below the sensor, thus the sensor depth relative to the stream surface is different than measured previously (calculated 0.7966 offset value by subtracting "Lvl_m_Avg' value at 9/8/12 13:00 from 'Stream_m_Avg' value at 9/8/12 12:45)
2012-12-10 15:15 | 17369 | 11.55 | 0.1 | 0.391 | 0.416 | 1.1876 | 0.115 | 0.057676 | 0.081 | 45.96 | 9.08 | Used pressure offset of 0.7966 to recalculate 'Stream_m_Avg' -> the offset of .416 was measured from the stream bottom, but deposition appears to have changed the level of the stream bed below the sensor, thus the sensor depth relative to the stream surface is different than measured previously (calculated 0.7966 offset value by subtracting "Lvl_m_Avg' value at 9/8/12 13:00 from 'Stream_m_Avg' value at 9/8/12 12:45)
2012-12-10 15:30 | 17370 | 11.46 | 0.139 | 0.394 | 0.416 | 1.1906 | 0.115 | 0.057696 | 0.116 | 45.76 | 9.25 | Used pressure offset of 0.7966 to recalculate 'Stream_m_Avg' -> the offset of .416 was measured from the stream bottom, but deposition appears to have changed the level of the stream bed below the sensor, thus the sensor depth relative to the stream surface is different than measured previously (calculated 0.7966 offset value by subtracting "Lvl_m_Avg' value at 9/8/12 13:00 from 'Stream_m_Avg' value at 9/8/12 12:45)
2012-12-10 15:45 | 17371 | 11.33 | 0.129 | 0.395 | 0.416 | 1.1916 | 0.115 | 0.057604 | 0.111 | 47.45 | 9.45 | Used pressure offset of 0.7966 to recalculate 'Stream_m_Avg' -> the offset of .416 was measured from the stream bottom, but deposition appears to have changed the level of the stream bed below the sensor, thus the sensor depth relative to the stream surface is different than measured previously (calculated 0.7966 offset value by subtracting "Lvl_m_Avg' value at 9/8/12 13:00 from 'Stream_m_Avg' value at 9/8/12 12:45)
2012-12-10 16:00 | 17372 | 11.5 | 0.125 | 0.397 | 0.416 | 1.1936 | 0.115 | 0.05753 | 0.102 | 48.88 | 9.75 | Used pressure offset of 0.7966 to recalculate 'Stream_m_Avg' -> the offset of .416 was measured from the stream bottom, but deposition appears to have changed the level of the stream bed below the sensor, thus the sensor depth relative to the stream surface is different than measured previously (calculated 0.7966 offset value by subtracting "Lvl_m_Avg' value at 9/8/12 13:00 from 'Stream_m_Avg' value at 9/8/12 12:45)
2012-12-10 16:15 | 17373 | 11.29 | 0.129 | 0.395 | 0.416 | 1.1916 | 0.115 | 0.057501 | 0.105 | 48.81 | 9.89 | Used pressure offset of 0.7966 to recalculate 'Stream_m_Avg' -> the offset of .416 was measured from the stream bottom, but deposition appears to have changed the level of the stream bed below the sensor, thus the sensor depth relative to the stream surface is different than measured previously (calculated 0.7966 offset value by subtracting "Lvl_m_Avg' value at 9/8/12 13:00 from 'Stream_m_Avg' value at 9/8/12 12:45)
2012-12-10 16:30 | 17374 | 11.28 | 0.124 | 0.394 | 0.416 | 1.1906 | 0.115 | 0.057518 | 0.103 | 48.88 | 9.88 | Used pressure offset of 0.7966 to recalculate 'Stream_m_Avg' -> the offset of .416 was measured from the stream bottom, but deposition appears to have changed the level of the stream bed below the sensor, thus the sensor depth relative to the stream surface is different than measured previously (calculated 0.7966 offset value by subtracting "Lvl_m_Avg' value at 9/8/12 13:00 from 'Stream_m_Avg' value at 9/8/12 12:45)
2012-12-10 16:45 | 17375 | 11.27 | 0.112 | 0.396 | 0.416 | 1.1926 | 0.115 | 0.057463 | 0.091 | 48.67 | 9.85 | Used pressure offset of 0.7966 to recalculate 'Stream_m_Avg' -> the offset of .416 was measured from the stream bottom, but deposition appears to have changed the level of the stream bed below the sensor, thus the sensor depth relative to the stream surface is different than measured previously (calculated 0.7966 offset value by subtracting "Lvl_m_Avg' value at 9/8/12 13:00 from 'Stream_m_Avg' value at 9/8/12 12:45)
2012-12-10 17:00 | 17376 | 11.4 | 0.096 | 0.399 | 0.416 | 1.1956 | 0.114 | 0.0574 | 0.079 | 48.34 | 9.83 | Used pressure offset of 0.7966 to recalculate 'Stream_m_Avg' -> the offset of .416 was measured from the stream bottom, but deposition appears to have changed the level of the stream bed below the sensor, thus the sensor depth relative to the stream surface is different than measured previously (calculated 0.7966 offset value by subtracting "Lvl_m_Avg' value at 9/8/12 13:00 from 'Stream_m_Avg' value at 9/8/12 12:45)
2012-12-10 17:15 | 17377 | 11.19 | 0.071 | 0.402 | 0.416 | 1.1986 | 0.114 | 0.057346 | 0.055 | 48.2 | 9.76 | Used pressure offset of 0.7966 to recalculate 'Stream_m_Avg' -> the offset of .416 was measured from the stream bottom, but deposition appears to have changed the level of the stream bed below the sensor, thus the sensor depth relative to the stream surface is different than measured previously (calculated 0.7966 offset value by subtracting "Lvl_m_Avg' value at 9/8/12 13:00 from 'Stream_m_Avg' value at 9/8/12 12:45)
2012-12-10 17:30 | 17378 | 11.17 | 0.07 | 0.404 | 0.416 | 1.2006 | 0.114 | 0.057272 | 0.047 | 48.1 | 9.65 | Used pressure offset of 0.7966 to recalculate 'Stream_m_Avg' -> the offset of .416 was measured from the stream bottom, but deposition appears to have changed the level of the stream bed below the sensor, thus the sensor depth relative to the stream surface is different than measured previously (calculated 0.7966 offset value by subtracting "Lvl_m_Avg' value at 9/8/12 13:00 from 'Stream_m_Avg' value at 9/8/12 12:45)
2012-12-10 17:45 | 17379 | 11.15 | 0.065 | 0.406 | 0.416 | 1.2026 | 0.114 | 0.057259 | 0.041 | 48.81 | 9.86 | Used pressure offset of 0.7966 to recalculate 'Stream_m_Avg' -> the offset of .416 was measured from the stream bottom, but deposition appears to have changed the level of the stream bed below the sensor, thus the sensor depth relative to the stream surface is different than measured previously (calculated 0.7966 offset value by subtracting "Lvl_m_Avg' value at 9/8/12 13:00 from 'Stream_m_Avg' value at 9/8/12 12:45)
2012-12-10 18:00 | 17380 | 11.21 | 0.05 | 0.406 | 0.416 | 1.2026 | 0.114 | 0.057204 | 0.025 | 48.47 | 9.83 | Used pressure offset of 0.7966 to recalculate 'Stream_m_Avg' -> the offset of .416 was measured from the stream bottom, but deposition appears to have changed the level of the stream bed below the sensor, thus the sensor depth relative to the stream surface is different than measured previously (calculated 0.7966 offset value by subtracting "Lvl_m_Avg' value at 9/8/12 13:00 from 'Stream_m_Avg' value at 9/8/12 12:45)
2012-12-10 18:15 | 17381 | 11.19 | 0.033 | 0.405 | 0.416 | 1.2016 | 0.114 | 0.057171 | 0.011 | 48.24 | 9.77 | Used pressure offset of 0.7966 to recalculate 'Stream_m_Avg' -> the offset of .416 was measured from the stream bottom, but deposition appears to have changed the level of the stream bed below the sensor, thus the sensor depth relative to the stream surface is different than measured previously (calculated 0.7966 offset value by subtracting "Lvl_m_Avg' value at 9/8/12 13:00 from 'Stream_m_Avg' value at 9/8/12 12:45)
2012-12-10 18:30 | 17382 | 11.17 | 0.018 | 0.407 | 0.416 | 1.2036 | 0.114 | 0.057124 | -0.01 | 48.2 | 9.73 | Used pressure offset of 0.7966 to recalculate 'Stream_m_Avg' -> the offset of .416 was measured from the stream bottom, but deposition appears to have changed the level of the stream bed below the sensor, thus the sensor depth relative to the stream surface is different than measured previously (calculated 0.7966 offset value by subtracting "Lvl_m_Avg' value at 9/8/12 13:00 from 'Stream_m_Avg' value at 9/8/12 12:45)
2012-12-10 18:45 | 17383 | 11.23 | 0.003 | 0.414 | 0.416 | 1.2106 | 0.114 | 0.057027 | -0.019 | 47.93 | 9.72 | Used pressure offset of 0.7966 to recalculate 'Stream_m_Avg' -> the offset of .416 was measured from the stream bottom, but deposition appears to have changed the level of the stream bed below the sensor, thus the sensor depth relative to the stream surface is different than measured previously (calculated 0.7966 offset value by subtracting "Lvl_m_Avg' value at 9/8/12 13:00 from 'Stream_m_Avg' value at 9/8/12 12:45)
2012-12-10 19:00 | 17384 | 11.12 | -0.013 | 0.419 | 0.416 | 1.2156 | 0.114 | 0.056928 | -0.038 | 47.73 | 9.68 | Used pressure offset of 0.7966 to recalculate 'Stream_m_Avg' -> the offset of .416 was measured from the stream bottom, but deposition appears to have changed the level of the stream bed below the sensor, thus the sensor depth relative to the stream surface is different than measured previously (calculated 0.7966 offset value by subtracting "Lvl_m_Avg' value at 9/8/12 13:00 from 'Stream_m_Avg' value at 9/8/12 12:45)
2012-12-10 19:15 | 17385 | 11.15 | -0.027 | 0.416 | 0.416 | 1.2126 | 0.114 | 0.056852 | -0.058 | 47.94 | 9.67 | Used pressure offset of 0.7966 to recalculate 'Stream_m_Avg' -> the offset of .416 was measured from the stream bottom, but deposition appears to have changed the level of the stream bed below the sensor, thus the sensor depth relative to the stream surface is different than measured previously (calculated 0.7966 offset value by subtracting "Lvl_m_Avg' value at 9/8/12 13:00 from 'Stream_m_Avg' value at 9/8/12 12:45)
2012-12-10 19:30 | 17386 | 11.12 | -0.031 | 0.411 | 0.416 | 1.2076 | 0.114 | 0.056777 | -0.067 | 47.91 | 9.67 | Used pressure offset of 0.7966 to recalculate 'Stream_m_Avg' -> the offset of .416 was measured from the stream bottom, but deposition appears to have changed the level of the stream bed below the sensor, thus the sensor depth relative to the stream surface is different than measured previously (calculated 0.7966 offset value by subtracting "Lvl_m_Avg' value at 9/8/12 13:00 from 'Stream_m_Avg' value at 9/8/12 12:45)
2012-12-10 19:45 | 17387 | 11.11 | -0.03 | 0.414 | 0.416 | 1.2106 | 0.114 | 0.056729 | -0.06 | 47.81 | 9.65 | Used pressure offset of 0.7966 to recalculate 'Stream_m_Avg' -> the offset of .416 was measured from the stream bottom, but deposition appears to have changed the level of the stream bed below the sensor, thus the sensor depth relative to the stream surface is different than measured previously (calculated 0.7966 offset value by subtracting "Lvl_m_Avg' value at 9/8/12 13:00 from 'Stream_m_Avg' value at 9/8/12 12:45)
2012-12-10 20:00 | 17388 | 11.09 | -0.028 | 0.415 | 0.416 | 1.2116 | 0.114 | 0.056672 | -0.06 | 47.68 | 9.64 | Used pressure offset of 0.7966 to recalculate 'Stream_m_Avg' -> the offset of .416 was measured from the stream bottom, but deposition appears to have changed the level of the stream bed below the sensor, thus the sensor depth relative to the stream surface is different than measured previously (calculated 0.7966 offset value by subtracting "Lvl_m_Avg' value at 9/8/12 13:00 from 'Stream_m_Avg' value at 9/8/12 12:45)
2012-12-10 20:15 | 17389 | 11.14 | -0.023 | 0.414 | 0.416 | 1.2106 | 0.113 | 0.056621 | -0.053 | 47.57 | 9.63 | Used pressure offset of 0.7966 to recalculate 'Stream_m_Avg' -> the offset of .416 was measured from the stream bottom, but deposition appears to have changed the level of the stream bed below the sensor, thus the sensor depth relative to the stream surface is different than measured previously (calculated 0.7966 offset value by subtracting "Lvl_m_Avg' value at 9/8/12 13:00 from 'Stream_m_Avg' value at 9/8/12 12:45)
2012-12-10 20:30 | 17390 | 11.09 | -0.02 | 0.411 | 0.416 | 1.2076 | 0.113 | 0.056561 | -0.048 | 47.51 | 9.6 | Used pressure offset of 0.7966 to recalculate 'Stream_m_Avg' -> the offset of .416 was measured from the stream bottom, but deposition appears to have changed the level of the stream bed below the sensor, thus the sensor depth relative to the stream surface is different than measured previously (calculated 0.7966 offset value by subtracting "Lvl_m_Avg' value at 9/8/12 13:00 from 'Stream_m_Avg' value at 9/8/12 12:45)
2012-12-10 20:45 | 17391 | 11.11 | -0.016 | 0.411 | 0.416 | 1.2076 | 0.113 | 0.056485 | -0.04 | 47.54 | 9.6 | Used pressure offset of 0.7966 to recalculate 'Stream_m_Avg' -> the offset of .416 was measured from the stream bottom, but deposition appears to have changed the level of the stream bed below the sensor, thus the sensor depth relative to the stream surface is different than measured previously (calculated 0.7966 offset value by subtracting "Lvl_m_Avg' value at 9/8/12 13:00 from 'Stream_m_Avg' value at 9/8/12 12:45)
2012-12-10 21:00 | 17392 | 11.08 | -0.014 | 0.411 | 0.416 | 1.2076 | 0.113 | 0.056436 | -0.04 | 47.54 | 9.6 | Used pressure offset of 0.7966 to recalculate 'Stream_m_Avg' -> the offset of .416 was measured from the stream bottom, but deposition appears to have changed the level of the stream bed below the sensor, thus the sensor depth relative to the stream surface is different than measured previously (calculated 0.7966 offset value by subtracting "Lvl_m_Avg' value at 9/8/12 13:00 from 'Stream_m_Avg' value at 9/8/12 12:45)
2012-12-10 21:15 | 17393 | 11.31 | -0.013 | 0.409 | 0.416 | 1.2056 | 0.113 | 0.056375 | -0.04 | 47.61 | 9.64 | Used pressure offset of 0.7966 to recalculate 'Stream_m_Avg' -> the offset of .416 was measured from the stream bottom, but deposition appears to have changed the level of the stream bed below the sensor, thus the sensor depth relative to the stream surface is different than measured previously (calculated 0.7966 offset value by subtracting "Lvl_m_Avg' value at 9/8/12 13:00 from 'Stream_m_Avg' value at 9/8/12 12:45)
2012-12-10 21:30 | 17394 | 11.08 | -0.012 | 0.401 | 0.416 | 1.1976 | 0.113 | 0.056309 | -0.038 | 47.85 | 9.64 | Used pressure offset of 0.7966 to recalculate 'Stream_m_Avg' -> the offset of .416 was measured from the stream bottom, but deposition appears to have changed the level of the stream bed below the sensor, thus the sensor depth relative to the stream surface is different than measured previously (calculated 0.7966 offset value by subtracting "Lvl_m_Avg' value at 9/8/12 13:00 from 'Stream_m_Avg' value at 9/8/12 12:45)
2012-12-10 21:45 | 17395 | 11.14 | -0.011 | 0.4 | 0.416 | 1.1966 | 0.113 | 0.056241 | -0.038 | 47.71 | 9.65 | Used pressure offset of 0.7966 to recalculate 'Stream_m_Avg' -> the offset of .416 was measured from the stream bottom, but deposition appears to have changed the level of the stream bed below the sensor, thus the sensor depth relative to the stream surface is different than measured previously (calculated 0.7966 offset value by subtracting "Lvl_m_Avg' value at 9/8/12 13:00 from 'Stream_m_Avg' value at 9/8/12 12:45)
2012-12-10 22:00 | 17396 | 11.07 | -0.012 | 0.405 | 0.416 | 1.2016 | 0.113 | 0.056172 | -0.037 | 47.71 | 9.64 | Used pressure offset of 0.7966 to recalculate 'Stream_m_Avg' -> the offset of .416 was measured from the stream bottom, but deposition appears to have changed the level of the stream bed below the sensor, thus the sensor depth relative to the stream surface is different than measured previously (calculated 0.7966 offset value by subtracting "Lvl_m_Avg' value at 9/8/12 13:00 from 'Stream_m_Avg' value at 9/8/12 12:45)
2012-12-10 22:15 | 17397 | 11.3 | -0.014 | 0.408 | 0.416 | 1.2046 | 0.112 | 0.056113 | -0.044 | 47.74 | 9.63 | Used pressure offset of 0.7966 to recalculate 'Stream_m_Avg' -> the offset of .416 was measured from the stream bottom, but deposition appears to have changed the level of the stream bed below the sensor, thus the sensor depth relative to the stream surface is different than measured previously (calculated 0.7966 offset value by subtracting "Lvl_m_Avg' value at 9/8/12 13:00 from 'Stream_m_Avg' value at 9/8/12 12:45)
2012-12-10 22:30 | 17398 | 11.09 | -0.019 | 0.411 | 0.416 | 1.2076 | 0.112 | 0.056091 | -0.047 | 47.54 | 9.63 | Used pressure offset of 0.7966 to recalculate 'Stream_m_Avg' -> the offset of .416 was measured from the stream bottom, but deposition appears to have changed the level of the stream bed below the sensor, thus the sensor depth relative to the stream surface is different than measured previously (calculated 0.7966 offset value by subtracting "Lvl_m_Avg' value at 9/8/12 13:00 from 'Stream_m_Avg' value at 9/8/12 12:45)
2012-12-10 22:45 | 17399 | 11.05 | -0.016 | 0.408 | 0.416 | 1.2046 | 0.112 | 0.056016 | -0.044 | 47.57 | 9.63 | Used pressure offset of 0.7966 to recalculate 'Stream_m_Avg' -> the offset of .416 was measured from the stream bottom, but deposition appears to have changed the level of the stream bed below the sensor, thus the sensor depth relative to the stream surface is different than measured previously (calculated 0.7966 offset value by subtracting "Lvl_m_Avg' value at 9/8/12 13:00 from 'Stream_m_Avg' value at 9/8/12 12:45)
2012-12-10 23:00 | 17400 | 11.04 | -0.012 | 0.406 | 0.416 | 1.2026 | 0.112 | 0.055905 | -0.042 | 47.41 | 9.57 | Used pressure offset of 0.7966 to recalculate 'Stream_m_Avg' -> the offset of .416 was measured from the stream bottom, but deposition appears to have changed the level of the stream bed below the sensor, thus the sensor depth relative to the stream surface is different than measured previously (calculated 0.7966 offset value by subtracting "Lvl_m_Avg' value at 9/8/12 13:00 from 'Stream_m_Avg' value at 9/8/12 12:45)
2012-12-10 23:15 | 17401 | 11.22 | -0.007 | 0.404 | 0.416 | 1.2006 | 0.112 | 0.05583 | -0.035 | 47.34 | 9.58 | Used pressure offset of 0.7966 to recalculate 'Stream_m_Avg' -> the offset of .416 was measured from the stream bottom, but deposition appears to have changed the level of the stream bed below the sensor, thus the sensor depth relative to the stream surface is different than measured previously (calculated 0.7966 offset value by subtracting "Lvl_m_Avg' value at 9/8/12 13:00 from 'Stream_m_Avg' value at 9/8/12 12:45)
2012-12-10 23:30 | 17402 | 11.13 | -0.004 | 0.403 | 0.416 | 1.1996 | 0.112 | 0.055768 | -0.031 | 47.21 | 9.56 | Used pressure offset of 0.7966 to recalculate 'Stream_m_Avg' -> the offset of .416 was measured from the stream bottom, but deposition appears to have changed the level of the stream bed below the sensor, thus the sensor depth relative to the stream surface is different than measured previously (calculated 0.7966 offset value by subtracting "Lvl_m_Avg' value at 9/8/12 13:00 from 'Stream_m_Avg' value at 9/8/12 12:45)
2012-12-10 23:45 | 17403 | 11.1 | 0 | 0.402 | 0.416 | 1.1986 | 0.112 | 0.055728 | -0.029 | 47.14 | 9.53 | Used pressure offset of 0.7966 to recalculate 'Stream_m_Avg' -> the offset of .416 was measured from the stream bottom, but deposition appears to have changed the level of the stream bed below the sensor, thus the sensor depth relative to the stream surface is different than measured previously (calculated 0.7966 offset value by subtracting "Lvl_m_Avg' value at 9/8/12 13:00 from 'Stream_m_Avg' value at 9/8/12 12:45)
2012-12-11 | 17404 | 11.03 | 0.002 | 0.4 | 0.416 | 1.1966 | 0.111 | 0.055669 | -0.029 | 47.08 | 9.52 | Used pressure offset of 0.7966 to recalculate 'Stream_m_Avg' -> the offset of .416 was measured from the stream bottom, but deposition appears to have changed the level of the stream bed below the sensor, thus the sensor depth relative to the stream surface is different than measured previously (calculated 0.7966 offset value by subtracting "Lvl_m_Avg' value at 9/8/12 13:00 from 'Stream_m_Avg' value at 9/8/12 12:45)
2012-12-11 00:15 | 17405 | 11.23 | 0.005 | 0.398 | 0.416 | 1.1946 | 0.111 | 0.055617 | -0.025 | 47.08 | 9.53 | Used pressure offset of 0.7966 to recalculate 'Stream_m_Avg' -> the offset of .416 was measured from the stream bottom, but deposition appears to have changed the level of the stream bed below the sensor, thus the sensor depth relative to the stream surface is different than measured previously (calculated 0.7966 offset value by subtracting "Lvl_m_Avg' value at 9/8/12 13:00 from 'Stream_m_Avg' value at 9/8/12 12:45)
2012-12-11 00:30 | 17406 | 11.02 | 0.009 | 0.396 | 0.416 | 1.1926 | 0.111 | 0.055568 | -0.021 | 47.25 | 9.56 | Used pressure offset of 0.7966 to recalculate 'Stream_m_Avg' -> the offset of .416 was measured from the stream bottom, but deposition appears to have changed the level of the stream bed below the sensor, thus the sensor depth relative to the stream surface is different than measured previously (calculated 0.7966 offset value by subtracting "Lvl_m_Avg' value at 9/8/12 13:00 from 'Stream_m_Avg' value at 9/8/12 12:45)
2012-12-11 00:45 | 17407 | 11.12 | 0.011 | 0.395 | 0.416 | 1.1916 | 0.111 | 0.05553 | -0.016 | 47.28 | 9.57 | Used pressure offset of 0.7966 to recalculate 'Stream_m_Avg' -> the offset of .416 was measured from the stream bottom, but deposition appears to have changed the level of the stream bed below the sensor, thus the sensor depth relative to the stream surface is different than measured previously (calculated 0.7966 offset value by subtracting "Lvl_m_Avg' value at 9/8/12 13:00 from 'Stream_m_Avg' value at 9/8/12 12:45)
2012-12-11 01:00 | 17408 | 11.09 | 0.013 | 0.393 | 0.416 | 1.1896 | 0.111 | 0.0555 | -0.016 | 47.01 | 9.54 | Used pressure offset of 0.7966 to recalculate 'Stream_m_Avg' -> the offset of .416 was measured from the stream bottom, but deposition appears to have changed the level of the stream bed below the sensor, thus the sensor depth relative to the stream surface is different than measured previously (calculated 0.7966 offset value by subtracting "Lvl_m_Avg' value at 9/8/12 13:00 from 'Stream_m_Avg' value at 9/8/12 12:45)
2012-12-11 01:15 | 17409 | 11.24 | 0.015 | 0.392 | 0.416 | 1.1886 | 0.111 | 0.055446 | -0.016 | 47.18 | 9.51 | Used pressure offset of 0.7966 to recalculate 'Stream_m_Avg' -> the offset of .416 was measured from the stream bottom, but deposition appears to have changed the level of the stream bed below the sensor, thus the sensor depth relative to the stream surface is different than measured previously (calculated 0.7966 offset value by subtracting "Lvl_m_Avg' value at 9/8/12 13:00 from 'Stream_m_Avg' value at 9/8/12 12:45)
2012-12-11 01:30 | 17410 | 11.01 | 0.017 | 0.393 | 0.416 | 1.1896 | 0.111 | 0.055371 | -0.012 | 46.81 | 9.49 | Used pressure offset of 0.7966 to recalculate 'Stream_m_Avg' -> the offset of .416 was measured from the stream bottom, but deposition appears to have changed the level of the stream bed below the sensor, thus the sensor depth relative to the stream surface is different than measured previously (calculated 0.7966 offset value by subtracting "Lvl_m_Avg' value at 9/8/12 13:00 from 'Stream_m_Avg' value at 9/8/12 12:45)
2012-12-11 01:45 | 17411 | 10.97 | 0.019 | 0.392 | 0.416 | 1.1886 | 0.111 | 0.055346 | -0.01 | 47.02 | 9.49 | Used pressure offset of 0.7966 to recalculate 'Stream_m_Avg' -> the offset of .416 was measured from the stream bottom, but deposition appears to have changed the level of the stream bed below the sensor, thus the sensor depth relative to the stream surface is different than measured previously (calculated 0.7966 offset value by subtracting "Lvl_m_Avg' value at 9/8/12 13:00 from 'Stream_m_Avg' value at 9/8/12 12:45)
2012-12-11 02:00 | 17412 | 10.97 | 0.021 | 0.391 | 0.416 | 1.1876 | 0.111 | 0.055306 | -0.01 | 47.15 | 9.5 | Used pressure offset of 0.7966 to recalculate 'Stream_m_Avg' -> the offset of .416 was measured from the stream bottom, but deposition appears to have changed the level of the stream bed below the sensor, thus the sensor depth relative to the stream surface is different than measured previously (calculated 0.7966 offset value by subtracting "Lvl_m_Avg' value at 9/8/12 13:00 from 'Stream_m_Avg' value at 9/8/12 12:45)
2012-12-11 02:15 | 17413 | 11.14 | 0.023 | 0.39 | 0.416 | 1.1866 | 0.11 | 0.05523 | -0.009 | 47.02 | 9.52 | Used pressure offset of 0.7966 to recalculate 'Stream_m_Avg' -> the offset of .416 was measured from the stream bottom, but deposition appears to have changed the level of the stream bed below the sensor, thus the sensor depth relative to the stream surface is different than measured previously (calculated 0.7966 offset value by subtracting "Lvl_m_Avg' value at 9/8/12 13:00 from 'Stream_m_Avg' value at 9/8/12 12:45)
2012-12-11 02:30 | 17414 | 10.97 | 0.025 | 0.389 | 0.416 | 1.1856 | 0.11 | 0.055175 | -0.007 | 46.68 | 9.47 | Used pressure offset of 0.7966 to recalculate 'Stream_m_Avg' -> the offset of .416 was measured from the stream bottom, but deposition appears to have changed the level of the stream bed below the sensor, thus the sensor depth relative to the stream surface is different than measured previously (calculated 0.7966 offset value by subtracting "Lvl_m_Avg' value at 9/8/12 13:00 from 'Stream_m_Avg' value at 9/8/12 12:45)
2012-12-11 02:45 | 17415 | 10.99 | 0.027 | 0.389 | 0.416 | 1.1856 | 0.11 | 0.055139 | -0.005 | 46.91 | 9.46 | Used pressure offset of 0.7966 to recalculate 'Stream_m_Avg' -> the offset of .416 was measured from the stream bottom, but deposition appears to have changed the level of the stream bed below the sensor, thus the sensor depth relative to the stream surface is different than measured previously (calculated 0.7966 offset value by subtracting "Lvl_m_Avg' value at 9/8/12 13:00 from 'Stream_m_Avg' value at 9/8/12 12:45)
2012-12-11 03:00 | 17416 | 10.98 | 0.029 | 0.388 | 0.416 | 1.1846 | 0.11 | 0.055114 | -0.004 | 46.91 | 9.5 | Used pressure offset of 0.7966 to recalculate 'Stream_m_Avg' -> the offset of .416 was measured from the stream bottom, but deposition appears to have changed the level of the stream bed below the sensor, thus the sensor depth relative to the stream surface is different than measured previously (calculated 0.7966 offset value by subtracting "Lvl_m_Avg' value at 9/8/12 13:00 from 'Stream_m_Avg' value at 9/8/12 12:45)
2012-12-11 03:15 | 17417 | 11.13 | 0.03 | 0.388 | 0.416 | 1.1846 | 0.11 | 0.05509 | 0.001 | 46.88 | 9.5 | Used pressure offset of 0.7966 to recalculate 'Stream_m_Avg' -> the offset of .416 was measured from the stream bottom, but deposition appears to have changed the level of the stream bed below the sensor, thus the sensor depth relative to the stream surface is different than measured previously (calculated 0.7966 offset value by subtracting "Lvl_m_Avg' value at 9/8/12 13:00 from 'Stream_m_Avg' value at 9/8/12 12:45)
2012-12-11 03:30 | 17418 | 10.97 | 0.031 | 0.386 | 0.416 | 1.1826 | 0.11 | 0.055078 | 0.001 | 47.02 | 9.48 | Used pressure offset of 0.7966 to recalculate 'Stream_m_Avg' -> the offset of .416 was measured from the stream bottom, but deposition appears to have changed the level of the stream bed below the sensor, thus the sensor depth relative to the stream surface is different than measured previously (calculated 0.7966 offset value by subtracting "Lvl_m_Avg' value at 9/8/12 13:00 from 'Stream_m_Avg' value at 9/8/12 12:45)
2012-12-11 03:45 | 17419 | 10.94 | 0.032 | 0.385 | 0.416 | 1.1816 | 0.11 | 0.055065 | 0.004 | 46.95 | 9.5 | Used pressure offset of 0.7966 to recalculate 'Stream_m_Avg' -> the offset of .416 was measured from the stream bottom, but deposition appears to have changed the level of the stream bed below the sensor, thus the sensor depth relative to the stream surface is different than measured previously (calculated 0.7966 offset value by subtracting "Lvl_m_Avg' value at 9/8/12 13:00 from 'Stream_m_Avg' value at 9/8/12 12:45)
2012-12-11 04:00 | 17420 | 11.04 | 0.034 | 0.384 | 0.416 | 1.1806 | 0.11 | 0.055049 | 0.006 | 47.35 | 9.53 | Used pressure offset of 0.7966 to recalculate 'Stream_m_Avg' -> the offset of .416 was measured from the stream bottom, but deposition appears to have changed the level of the stream bed below the sensor, thus the sensor depth relative to the stream surface is different than measured previously (calculated 0.7966 offset value by subtracting "Lvl_m_Avg' value at 9/8/12 13:00 from 'Stream_m_Avg' value at 9/8/12 12:45)
2012-12-11 04:15 | 17421 | 10.93 | 0.035 | 0.384 | 0.416 | 1.1806 | 0.11 | 0.055019 | 0.008 | 46.78 | 9.5 | Used pressure offset of 0.7966 to recalculate 'Stream_m_Avg' -> the offset of .416 was measured from the stream bottom, but deposition appears to have changed the level of the stream bed below the sensor, thus the sensor depth relative to the stream surface is different than measured previously (calculated 0.7966 offset value by subtracting "Lvl_m_Avg' value at 9/8/12 13:00 from 'Stream_m_Avg' value at 9/8/12 12:45)
2012-12-11 04:30 | 17422 | 10.95 | 0.037 | 0.386 | 0.416 | 1.1826 | 0.11 | 0.055011 | 0.005 | 47.39 | 9.55 | Used pressure offset of 0.7966 to recalculate 'Stream_m_Avg' -> the offset of .416 was measured from the stream bottom, but deposition appears to have changed the level of the stream bed below the sensor, thus the sensor depth relative to the stream surface is different than measured previously (calculated 0.7966 offset value by subtracting "Lvl_m_Avg' value at 9/8/12 13:00 from 'Stream_m_Avg' value at 9/8/12 12:45)
2012-12-11 04:45 | 17423 | 10.9 | 0.038 | 0.385 | 0.416 | 1.1816 | 0.11 | 0.055011 | 0.006 | 47.42 | 9.58 | Used pressure offset of 0.7966 to recalculate 'Stream_m_Avg' -> the offset of .416 was measured from the stream bottom, but deposition appears to have changed the level of the stream bed below the sensor, thus the sensor depth relative to the stream surface is different than measured previously (calculated 0.7966 offset value by subtracting "Lvl_m_Avg' value at 9/8/12 13:00 from 'Stream_m_Avg' value at 9/8/12 12:45)
2012-12-11 05:00 | 17424 | 11.16 | 0.039 | 0.385 | 0.416 | 1.1816 | 0.11 | 0.055018 | 0.009 | 47.35 | 9.59 | Used pressure offset of 0.7966 to recalculate 'Stream_m_Avg' -> the offset of .416 was measured from the stream bottom, but deposition appears to have changed the level of the stream bed below the sensor, thus the sensor depth relative to the stream surface is different than measured previously (calculated 0.7966 offset value by subtracting "Lvl_m_Avg' value at 9/8/12 13:00 from 'Stream_m_Avg' value at 9/8/12 12:45)
2012-12-11 05:15 | 17425 | 10.91 | 0.04 | 0.384 | 0.416 | 1.1806 | 0.11 | 0.055033 | 0.006 | 47.22 | 9.59 | Used pressure offset of 0.7966 to recalculate 'Stream_m_Avg' -> the offset of .416 was measured from the stream bottom, but deposition appears to have changed the level of the stream bed below the sensor, thus the sensor depth relative to the stream surface is different than measured previously (calculated 0.7966 offset value by subtracting "Lvl_m_Avg' value at 9/8/12 13:00 from 'Stream_m_Avg' value at 9/8/12 12:45)
2012-12-11 05:30 | 17426 | 10.94 | 0.041 | 0.382 | 0.416 | 1.1786 | 0.11 | 0.055031 | 0.007 | 47.52 | 9.56 | Used pressure offset of 0.7966 to recalculate 'Stream_m_Avg' -> the offset of .416 was measured from the stream bottom, but deposition appears to have changed the level of the stream bed below the sensor, thus the sensor depth relative to the stream surface is different than measured previously (calculated 0.7966 offset value by subtracting "Lvl_m_Avg' value at 9/8/12 13:00 from 'Stream_m_Avg' value at 9/8/12 12:45)
2012-12-11 05:45 | 17427 | 10.89 | 0.042 | 0.381 | 0.416 | 1.1776 | 0.11 | 0.05505 | 0.008 | 47.32 | 9.58 | Used pressure offset of 0.7966 to recalculate 'Stream_m_Avg' -> the offset of .416 was measured from the stream bottom, but deposition appears to have changed the level of the stream bed below the sensor, thus the sensor depth relative to the stream surface is different than measured previously (calculated 0.7966 offset value by subtracting "Lvl_m_Avg' value at 9/8/12 13:00 from 'Stream_m_Avg' value at 9/8/12 12:45)
2012-12-11 06:00 | 17428 | 11.14 | 0.04 | 0.381 | 0.416 | 1.1776 | 0.11 | 0.055067 | 0.012 | 47.35 | 9.56 | Used pressure offset of 0.7966 to recalculate 'Stream_m_Avg' -> the offset of .416 was measured from the stream bottom, but deposition appears to have changed the level of the stream bed below the sensor, thus the sensor depth relative to the stream surface is different than measured previously (calculated 0.7966 offset value by subtracting "Lvl_m_Avg' value at 9/8/12 13:00 from 'Stream_m_Avg' value at 9/8/12 12:45)
2012-12-11 06:15 | 17429 | 10.87 | 0.035 | 0.383 | 0.416 | 1.1796 | 0.11 | 0.055017 | 0.003 | 47.22 | 9.56 | Used pressure offset of 0.7966 to recalculate 'Stream_m_Avg' -> the offset of .416 was measured from the stream bottom, but deposition appears to have changed the level of the stream bed below the sensor, thus the sensor depth relative to the stream surface is different than measured previously (calculated 0.7966 offset value by subtracting "Lvl_m_Avg' value at 9/8/12 13:00 from 'Stream_m_Avg' value at 9/8/12 12:45)
2012-12-11 06:30 | 17430 | 10.97 | 0.027 | 0.384 | 0.416 | 1.1806 | 0.11 | 0.055009 | -0.003 | 47.39 | 9.55 | Used pressure offset of 0.7966 to recalculate 'Stream_m_Avg' -> the offset of .416 was measured from the stream bottom, but deposition appears to have changed the level of the stream bed below the sensor, thus the sensor depth relative to the stream surface is different than measured previously (calculated 0.7966 offset value by subtracting "Lvl_m_Avg' value at 9/8/12 13:00 from 'Stream_m_Avg' value at 9/8/12 12:45)
2012-12-11 06:45 | 17431 | 10.89 | 0.016 | 0.385 | 0.416 | 1.1816 | 0.11 | 0.055023 | -0.013 | 47.22 | 9.56 | Used pressure offset of 0.7966 to recalculate 'Stream_m_Avg' -> the offset of .416 was measured from the stream bottom, but deposition appears to have changed the level of the stream bed below the sensor, thus the sensor depth relative to the stream surface is different than measured previously (calculated 0.7966 offset value by subtracting "Lvl_m_Avg' value at 9/8/12 13:00 from 'Stream_m_Avg' value at 9/8/12 12:45)
2012-12-11 07:00 | 17432 | 11.04 | 0.004 | 0.385 | 0.416 | 1.1816 | 0.11 | 0.05497 | -0.028 | 47.15 | 9.54 | Used pressure offset of 0.7966 to recalculate 'Stream_m_Avg' -> the offset of .416 was measured from the stream bottom, but deposition appears to have changed the level of the stream bed below the sensor, thus the sensor depth relative to the stream surface is different than measured previously (calculated 0.7966 offset value by subtracting "Lvl_m_Avg' value at 9/8/12 13:00 from 'Stream_m_Avg' value at 9/8/12 12:45)
2012-12-11 07:15 | 17433 | 10.88 | -0.014 | 0.388 | 0.416 | 1.1846 | 0.11 | 0.054934 | -0.044 | 47.02 | 9.52 | Used pressure offset of 0.7966 to recalculate 'Stream_m_Avg' -> the offset of .416 was measured from the stream bottom, but deposition appears to have changed the level of the stream bed below the sensor, thus the sensor depth relative to the stream surface is different than measured previously (calculated 0.7966 offset value by subtracting "Lvl_m_Avg' value at 9/8/12 13:00 from 'Stream_m_Avg' value at 9/8/12 12:45)
2012-12-11 07:30 | 17434 | 10.86 | -0.032 | 0.387 | 0.416 | 1.1836 | 0.11 | 0.054892 | -0.064 | 47.15 | 9.54 | Used pressure offset of 0.7966 to recalculate 'Stream_m_Avg' -> the offset of .416 was measured from the stream bottom, but deposition appears to have changed the level of the stream bed below the sensor, thus the sensor depth relative to the stream surface is different than measured previously (calculated 0.7966 offset value by subtracting "Lvl_m_Avg' value at 9/8/12 13:00 from 'Stream_m_Avg' value at 9/8/12 12:45)
2012-12-11 07:45 | 17435 | 10.91 | -0.046 | 0.386 | 0.416 | 1.1826 | 0.11 | 0.054883 | -0.076 | 47.29 | 9.52 | Used pressure offset of 0.7966 to recalculate 'Stream_m_Avg' -> the offset of .416 was measured from the stream bottom, but deposition appears to have changed the level of the stream bed below the sensor, thus the sensor depth relative to the stream surface is different than measured previously (calculated 0.7966 offset value by subtracting "Lvl_m_Avg' value at 9/8/12 13:00 from 'Stream_m_Avg' value at 9/8/12 12:45)
2012-12-11 08:00 | 17436 | 10.88 | -0.064 | 0.385 | 0.416 | 1.1816 | 0.11 | 0.054833 | -0.094 | 47.29 | 9.54 | Used pressure offset of 0.7966 to recalculate 'Stream_m_Avg' -> the offset of .416 was measured from the stream bottom, but deposition appears to have changed the level of the stream bed below the sensor, thus the sensor depth relative to the stream surface is different than measured previously (calculated 0.7966 offset value by subtracting "Lvl_m_Avg' value at 9/8/12 13:00 from 'Stream_m_Avg' value at 9/8/12 12:45)
2012-12-11 08:15 | 17437 | 10.83 | -0.084 | 0.384 | 0.416 | 1.1806 | 0.11 | 0.054811 | -0.116 | 47.49 | 9.56 | Used pressure offset of 0.7966 to recalculate 'Stream_m_Avg' -> the offset of .416 was measured from the stream bottom, but deposition appears to have changed the level of the stream bed below the sensor, thus the sensor depth relative to the stream surface is different than measured previously (calculated 0.7966 offset value by subtracting "Lvl_m_Avg' value at 9/8/12 13:00 from 'Stream_m_Avg' value at 9/8/12 12:45)
2012-12-11 08:30 | 17438 | 10.91 | -0.098 | 0.385 | 0.416 | 1.1816 | 0.11 | 0.054793 | -0.129 | 45.9 | 9.51 | Used pressure offset of 0.7966 to recalculate 'Stream_m_Avg' -> the offset of .416 was measured from the stream bottom, but deposition appears to have changed the level of the stream bed below the sensor, thus the sensor depth relative to the stream surface is different than measured previously (calculated 0.7966 offset value by subtracting "Lvl_m_Avg' value at 9/8/12 13:00 from 'Stream_m_Avg' value at 9/8/12 12:45)
2012-12-11 08:45 | 17439 | 10.9 | -0.08 | 0.383 | 0.416 | 1.1796 | 0.11 | 0.054818 | -0.115 | 44.51 | 9.14 | Used pressure offset of 0.7966 to recalculate 'Stream_m_Avg' -> the offset of .416 was measured from the stream bottom, but deposition appears to have changed the level of the stream bed below the sensor, thus the sensor depth relative to the stream surface is different than measured previously (calculated 0.7966 offset value by subtracting "Lvl_m_Avg' value at 9/8/12 13:00 from 'Stream_m_Avg' value at 9/8/12 12:45)
2012-12-11 09:00 | 17440 | 10.87 | -0.071 | 0.381 | 0.416 | 1.1776 | 0.11 | 0.054855 | -0.103 | 40.92 | 8.65 | Used pressure offset of 0.7966 to recalculate 'Stream_m_Avg' -> the offset of .416 was measured from the stream bottom, but deposition appears to have changed the level of the stream bed below the sensor, thus the sensor depth relative to the stream surface is different than measured previously (calculated 0.7966 offset value by subtracting "Lvl_m_Avg' value at 9/8/12 13:00 from 'Stream_m_Avg' value at 9/8/12 12:45)
2012-12-11 09:15 | 17441 | 10.9 | -0.069 | 0.375 | 0.416 | 1.1716 | 0.102 | 0.050912 | -0.098 | 37.94 | 7.936 | Used pressure offset of 0.7966 to recalculate 'Stream_m_Avg' -> the offset of .416 was measured from the stream bottom, but deposition appears to have changed the level of the stream bed below the sensor, thus the sensor depth relative to the stream surface is different than measured previously (calculated 0.7966 offset value by subtracting "Lvl_m_Avg' value at 9/8/12 13:00 from 'Stream_m_Avg' value at 9/8/12 12:45)
2012-12-11 09:30 | 17442 | 10.97 | -0.068 | 0.367 | 0.416 | 1.1636 | 0.1 | 0.049883 | -0.099 | 36.58 | 7.533 | Used pressure offset of 0.7966 to recalculate 'Stream_m_Avg' -> the offset of .416 was measured from the stream bottom, but deposition appears to have changed the level of the stream bed below the sensor, thus the sensor depth relative to the stream surface is different than measured previously (calculated 0.7966 offset value by subtracting "Lvl_m_Avg' value at 9/8/12 13:00 from 'Stream_m_Avg' value at 9/8/12 12:45)
2012-12-11 09:45 | 17443 | 11.22 | -0.068 | 0.362 | 0.416 | 1.1586 | 0.097 | 0.048513 | -0.098 | 39.33 | 7.718 | Used pressure offset of 0.7966 to recalculate 'Stream_m_Avg' -> the offset of .416 was measured from the stream bottom, but deposition appears to have changed the level of the stream bed below the sensor, thus the sensor depth relative to the stream surface is different than measured previously (calculated 0.7966 offset value by subtracting "Lvl_m_Avg' value at 9/8/12 13:00 from 'Stream_m_Avg' value at 9/8/12 12:45)
2012-12-11 10:00 | 17444 | 11 | -0.068 | 0.359 | 0.416 | 1.1556 | 0.097 | 0.048371 | -0.096 | 39.16 | 7.964 | Used pressure offset of 0.7966 to recalculate 'Stream_m_Avg' -> the offset of .416 was measured from the stream bottom, but deposition appears to have changed the level of the stream bed below the sensor, thus the sensor depth relative to the stream surface is different than measured previously (calculated 0.7966 offset value by subtracting "Lvl_m_Avg' value at 9/8/12 13:00 from 'Stream_m_Avg' value at 9/8/12 12:45)
2012-12-11 10:15 | 17445 | 11.12 | -0.067 | 0.356 | 0.416 | 1.1526 | 0.097 | 0.04836 | -0.099 | 38.48 | 7.835 | Used pressure offset of 0.7966 to recalculate 'Stream_m_Avg' -> the offset of .416 was measured from the stream bottom, but deposition appears to have changed the level of the stream bed below the sensor, thus the sensor depth relative to the stream surface is different than measured previously (calculated 0.7966 offset value by subtracting "Lvl_m_Avg' value at 9/8/12 13:00 from 'Stream_m_Avg' value at 9/8/12 12:45)
2012-12-11 10:30 | 17446 | 11.24 | -0.062 | 0.355 | 0.416 | 1.1516 | 0.097 | 0.048545 | -0.09 | 39.73 | 7.759 | Used pressure offset of 0.7966 to recalculate 'Stream_m_Avg' -> the offset of .416 was measured from the stream bottom, but deposition appears to have changed the level of the stream bed below the sensor, thus the sensor depth relative to the stream surface is different than measured previously (calculated 0.7966 offset value by subtracting "Lvl_m_Avg' value at 9/8/12 13:00 from 'Stream_m_Avg' value at 9/8/12 12:45)
2012-12-11 10:45 | 17447 | 11.5 | -0.048 | 0.357 | 0.416 | 1.1536 | 0.098 | 0.049016 | -0.077 | 42.14 | 8.38 | Used pressure offset of 0.7966 to recalculate 'Stream_m_Avg' -> the offset of .416 was measured from the stream bottom, but deposition appears to have changed the level of the stream bed below the sensor, thus the sensor depth relative to the stream surface is different than measured previously (calculated 0.7966 offset value by subtracting "Lvl_m_Avg' value at 9/8/12 13:00 from 'Stream_m_Avg' value at 9/8/12 12:45)
2012-12-11 11:00 | 17448 | 11.3 | 0.054 | 0.357 | 0.416 | 1.1536 | 0.107 | 0.053709 | -0.006 | 49.99 | 9.38 | Used pressure offset of 0.7966 to recalculate 'Stream_m_Avg' -> the offset of .416 was measured from the stream bottom, but deposition appears to have changed the level of the stream bed below the sensor, thus the sensor depth relative to the stream surface is different than measured previously (calculated 0.7966 offset value by subtracting "Lvl_m_Avg' value at 9/8/12 13:00 from 'Stream_m_Avg' value at 9/8/12 12:45)
2012-12-11 11:15 | 17449 | 11.4 | 0.174 | 0.357 | 0.416 | 1.1536 | 0.11 | 0.055306 | 0.118 | 49.95 | 10.11 | Used pressure offset of 0.7966 to recalculate 'Stream_m_Avg' -> the offset of .416 was measured from the stream bottom, but deposition appears to have changed the level of the stream bed below the sensor, thus the sensor depth relative to the stream surface is different than measured previously (calculated 0.7966 offset value by subtracting "Lvl_m_Avg' value at 9/8/12 13:00 from 'Stream_m_Avg' value at 9/8/12 12:45)
2012-12-11 11:30 | 17450 | 11.48 | 0.239 | 0.356 | 0.416 | 1.1526 | 0.11 | 0.055434 | 0.2 | 49.78 | 10.07 | Used pressure offset of 0.7966 to recalculate 'Stream_m_Avg' -> the offset of .416 was measured from the stream bottom, but deposition appears to have changed the level of the stream bed below the sensor, thus the sensor depth relative to the stream surface is different than measured previously (calculated 0.7966 offset value by subtracting "Lvl_m_Avg' value at 9/8/12 13:00 from 'Stream_m_Avg' value at 9/8/12 12:45)
2012-12-11 11:45 | 17451 | 11.74 | 0.298 | 0.353 | 0.416 | 1.1496 | 0.11 | 0.055508 | 0.258 | 49.84 | 10.05 | Used pressure offset of 0.7966 to recalculate 'Stream_m_Avg' -> the offset of .416 was measured from the stream bottom, but deposition appears to have changed the level of the stream bed below the sensor, thus the sensor depth relative to the stream surface is different than measured previously (calculated 0.7966 offset value by subtracting "Lvl_m_Avg' value at 9/8/12 13:00 from 'Stream_m_Avg' value at 9/8/12 12:45)
2012-12-11 12:00 | 17452 | 11.56 | 0.358 | 0.352 | 0.416 | 1.1486 | 0.11 | 0.055546 | 0.323 | 49.88 | 10.11 | Used pressure offset of 0.7966 to recalculate 'Stream_m_Avg' -> the offset of .416 was measured from the stream bottom, but deposition appears to have changed the level of the stream bed below the sensor, thus the sensor depth relative to the stream surface is different than measured previously (calculated 0.7966 offset value by subtracting "Lvl_m_Avg' value at 9/8/12 13:00 from 'Stream_m_Avg' value at 9/8/12 12:45)
2012-12-11 12:15 | 17453 | 11.46 | 0.406 | 0.36 | 0.416 | 1.1566 | 0.11 | 0.055622 | 0.373 | 49.5 | 10.06 | Used pressure offset of 0.7966 to recalculate 'Stream_m_Avg' -> the offset of .416 was measured from the stream bottom, but deposition appears to have changed the level of the stream bed below the sensor, thus the sensor depth relative to the stream surface is different than measured previously (calculated 0.7966 offset value by subtracting "Lvl_m_Avg' value at 9/8/12 13:00 from 'Stream_m_Avg' value at 9/8/12 12:45)
2012-12-11 12:30 | 17454 | 11.52 | 0.461 | 0.364 | 0.416 | 1.1606 | 0.11 | 0.055708 | 0.423 | 49.57 | 10.01 | Used pressure offset of 0.7966 to recalculate 'Stream_m_Avg' -> the offset of .416 was measured from the stream bottom, but deposition appears to have changed the level of the stream bed below the sensor, thus the sensor depth relative to the stream surface is different than measured previously (calculated 0.7966 offset value by subtracting "Lvl_m_Avg' value at 9/8/12 13:00 from 'Stream_m_Avg' value at 9/8/12 12:45)
2012-12-11 12:45 | 17455 | 11.73 | 0.509 | 0.364 | 0.416 | 1.1606 | 0.11 | 0.055806 | 0.473 | 49.37 | 9.99 | Used pressure offset of 0.7966 to recalculate 'Stream_m_Avg' -> the offset of .416 was measured from the stream bottom, but deposition appears to have changed the level of the stream bed below the sensor, thus the sensor depth relative to the stream surface is different than measured previously (calculated 0.7966 offset value by subtracting "Lvl_m_Avg' value at 9/8/12 13:00 from 'Stream_m_Avg' value at 9/8/12 12:45)
2012-12-11 13:00 | 17456 | 11.49 | 0.559 | 0.361 | 0.416 | 1.1576 | 0.11 | 0.055914 | 0.52 | 49.26 | 9.97 | Used pressure offset of 0.7966 to recalculate 'Stream_m_Avg' -> the offset of .416 was measured from the stream bottom, but deposition appears to have changed the level of the stream bed below the sensor, thus the sensor depth relative to the stream surface is different than measured previously (calculated 0.7966 offset value by subtracting "Lvl_m_Avg' value at 9/8/12 13:00 from 'Stream_m_Avg' value at 9/8/12 12:45)
2012-12-11 13:15 | 17457 | 11.48 | 0.612 | 0.364 | 0.416 | 1.1606 | 0.11 | 0.056026 | 0.577 | 49.3 | 9.97 | Used pressure offset of 0.7966 to recalculate 'Stream_m_Avg' -> the offset of .416 was measured from the stream bottom, but deposition appears to have changed the level of the stream bed below the sensor, thus the sensor depth relative to the stream surface is different than measured previously (calculated 0.7966 offset value by subtracting "Lvl_m_Avg' value at 9/8/12 13:00 from 'Stream_m_Avg' value at 9/8/12 12:45)
2012-12-11 13:30 | 17458 | 11.47 | 0.657 | 0.361 | 0.416 | 1.1576 | 0.11 | 0.05613 | 0.62 | 49.43 | 9.99 | Used pressure offset of 0.7966 to recalculate 'Stream_m_Avg' -> the offset of .416 was measured from the stream bottom, but deposition appears to have changed the level of the stream bed below the sensor, thus the sensor depth relative to the stream surface is different than measured previously (calculated 0.7966 offset value by subtracting "Lvl_m_Avg' value at 9/8/12 13:00 from 'Stream_m_Avg' value at 9/8/12 12:45)
2012-12-11 13:45 | 17459 | 11.71 | 0.704 | 0.358 | 0.416 | 1.1546 | 0.11 | 0.056243 | 0.668 | 49.22 | 9.96 | Used pressure offset of 0.7966 to recalculate 'Stream_m_Avg' -> the offset of .416 was measured from the stream bottom, but deposition appears to have changed the level of the stream bed below the sensor, thus the sensor depth relative to the stream surface is different than measured previously (calculated 0.7966 offset value by subtracting "Lvl_m_Avg' value at 9/8/12 13:00 from 'Stream_m_Avg' value at 9/8/12 12:45)
2012-12-11 14:00 | 17460 | 11.42 | 0.754 | 0.361 | 0.416 | 1.1576 | 0.11 | 0.056346 | 0.721 | 49.35 | 9.96 | Used pressure offset of 0.7966 to recalculate 'Stream_m_Avg' -> the offset of .416 was measured from the stream bottom, but deposition appears to have changed the level of the stream bed below the sensor, thus the sensor depth relative to the stream surface is different than measured previously (calculated 0.7966 offset value by subtracting "Lvl_m_Avg' value at 9/8/12 13:00 from 'Stream_m_Avg' value at 9/8/12 12:45)
2012-12-11 14:15 | 17461 | 11.35 | 0.786 | 0.366 | 0.416 | 1.1626 | 0.11 | 0.056433 | 0.755 | 49.29 | 9.94 | Used pressure offset of 0.7966 to recalculate 'Stream_m_Avg' -> the offset of .416 was measured from the stream bottom, but deposition appears to have changed the level of the stream bed below the sensor, thus the sensor depth relative to the stream surface is different than measured previously (calculated 0.7966 offset value by subtracting "Lvl_m_Avg' value at 9/8/12 13:00 from 'Stream_m_Avg' value at 9/8/12 12:45)
2012-12-11 14:30 | 17462 | 11.32 | 0.813 | 0.369 | 0.416 | 1.1656 | 0.11 | 0.056503 | 0.784 | 48.95 | 9.91 | Used pressure offset of 0.7966 to recalculate 'Stream_m_Avg' -> the offset of .416 was measured from the stream bottom, but deposition appears to have changed the level of the stream bed below the sensor, thus the sensor depth relative to the stream surface is different than measured previously (calculated 0.7966 offset value by subtracting "Lvl_m_Avg' value at 9/8/12 13:00 from 'Stream_m_Avg' value at 9/8/12 12:45)
2012-12-11 14:45 | 17463 | 11.49 | 0.827 | 0.371 | 0.416 | 1.1676 | 0.11 | 0.056552 | 0.798 | 48.88 | 9.89 | Used pressure offset of 0.7966 to recalculate 'Stream_m_Avg' -> the offset of .416 was measured from the stream bottom, but deposition appears to have changed the level of the stream bed below the sensor, thus the sensor depth relative to the stream surface is different than measured previously (calculated 0.7966 offset value by subtracting "Lvl_m_Avg' value at 9/8/12 13:00 from 'Stream_m_Avg' value at 9/8/12 12:45)
2012-12-11 15:00 | 17464 | 11.25 | 0.833 | 0.375 | 0.416 | 1.1716 | 0.11 | 0.056582 | 0.81 | 48.88 | 9.87 | Used pressure offset of 0.7966 to recalculate 'Stream_m_Avg' -> the offset of .416 was measured from the stream bottom, but deposition appears to have changed the level of the stream bed below the sensor, thus the sensor depth relative to the stream surface is different than measured previously (calculated 0.7966 offset value by subtracting "Lvl_m_Avg' value at 9/8/12 13:00 from 'Stream_m_Avg' value at 9/8/12 12:45)
2012-12-11 15:15 | 17465 | 11.21 | 0.84 | 0.374 | 0.416 | 1.1706 | 0.11 | 0.05663 | 0.817 | 48.68 | 9.86 | Used pressure offset of 0.7966 to recalculate 'Stream_m_Avg' -> the offset of .416 was measured from the stream bottom, but deposition appears to have changed the level of the stream bed below the sensor, thus the sensor depth relative to the stream surface is different than measured previously (calculated 0.7966 offset value by subtracting "Lvl_m_Avg' value at 9/8/12 13:00 from 'Stream_m_Avg' value at 9/8/12 12:45)
2012-12-11 15:30 | 17466 | 11.25 | 0.84 | 0.372 | 0.416 | 1.1686 | 0.11 | 0.05667 | 0.817 | 48.54 | 9.81 | Used pressure offset of 0.7966 to recalculate 'Stream_m_Avg' -> the offset of .416 was measured from the stream bottom, but deposition appears to have changed the level of the stream bed below the sensor, thus the sensor depth relative to the stream surface is different than measured previously (calculated 0.7966 offset value by subtracting "Lvl_m_Avg' value at 9/8/12 13:00 from 'Stream_m_Avg' value at 9/8/12 12:45)
2012-12-11 15:45 | 17467 | 11.25 | 0.828 | 0.374 | 0.416 | 1.1706 | 0.11 | 0.056706 | 0.807 | 48.47 | 9.8 | Used pressure offset of 0.7966 to recalculate 'Stream_m_Avg' -> the offset of .416 was measured from the stream bottom, but deposition appears to have changed the level of the stream bed below the sensor, thus the sensor depth relative to the stream surface is different than measured previously (calculated 0.7966 offset value by subtracting "Lvl_m_Avg' value at 9/8/12 13:00 from 'Stream_m_Avg' value at 9/8/12 12:45)
2012-12-11 16:00 | 17468 | 11.25 | 0.814 | 0.375 | 0.416 | 1.1716 | 0.11 | 0.056696 | 0.793 | 48.13 | 9.77 | Used pressure offset of 0.7966 to recalculate 'Stream_m_Avg' -> the offset of .416 was measured from the stream bottom, but deposition appears to have changed the level of the stream bed below the sensor, thus the sensor depth relative to the stream surface is different than measured previously (calculated 0.7966 offset value by subtracting "Lvl_m_Avg' value at 9/8/12 13:00 from 'Stream_m_Avg' value at 9/8/12 12:45)
2012-12-11 16:15 | 17469 | 11.15 | 0.799 | 0.374 | 0.416 | 1.1706 | 0.11 | 0.056708 | 0.778 | 47.9 | 9.7 | Used pressure offset of 0.7966 to recalculate 'Stream_m_Avg' -> the offset of .416 was measured from the stream bottom, but deposition appears to have changed the level of the stream bed below the sensor, thus the sensor depth relative to the stream surface is different than measured previously (calculated 0.7966 offset value by subtracting "Lvl_m_Avg' value at 9/8/12 13:00 from 'Stream_m_Avg' value at 9/8/12 12:45)
2012-12-11 16:30 | 17470 | 11.11 | 0.78 | 0.378 | 0.416 | 1.1746 | 0.11 | 0.056752 | 0.761 | 47.42 | 9.65 | Used pressure offset of 0.7966 to recalculate 'Stream_m_Avg' -> the offset of .416 was measured from the stream bottom, but deposition appears to have changed the level of the stream bed below the sensor, thus the sensor depth relative to the stream surface is different than measured previously (calculated 0.7966 offset value by subtracting "Lvl_m_Avg' value at 9/8/12 13:00 from 'Stream_m_Avg' value at 9/8/12 12:45)
2012-12-11 16:45 | 17471 | 11.12 | 0.758 | 0.382 | 0.416 | 1.1786 | 0.11 | 0.056773 | 0.736 | 47.39 | 9.61 | Used pressure offset of 0.7966 to recalculate 'Stream_m_Avg' -> the offset of .416 was measured from the stream bottom, but deposition appears to have changed the level of the stream bed below the sensor, thus the sensor depth relative to the stream surface is different than measured previously (calculated 0.7966 offset value by subtracting "Lvl_m_Avg' value at 9/8/12 13:00 from 'Stream_m_Avg' value at 9/8/12 12:45)
2012-12-11 17:00 | 17472 | 11.26 | 0.733 | 0.382 | 0.416 | 1.1786 | 0.11 | 0.056748 | 0.71 | 47.33 | 9.55 | Used pressure offset of 0.7966 to recalculate 'Stream_m_Avg' -> the offset of .416 was measured from the stream bottom, but deposition appears to have changed the level of the stream bed below the sensor, thus the sensor depth relative to the stream surface is different than measured previously (calculated 0.7966 offset value by subtracting "Lvl_m_Avg' value at 9/8/12 13:00 from 'Stream_m_Avg' value at 9/8/12 12:45)
2012-12-11 17:15 | 17473 | 11.11 | 0.704 | 0.379 | 0.416 | 1.1756 | 0.11 | 0.056763 | 0.685 | 46.99 | 9.53 | Used pressure offset of 0.7966 to recalculate 'Stream_m_Avg' -> the offset of .416 was measured from the stream bottom, but deposition appears to have changed the level of the stream bed below the sensor, thus the sensor depth relative to the stream surface is different than measured previously (calculated 0.7966 offset value by subtracting "Lvl_m_Avg' value at 9/8/12 13:00 from 'Stream_m_Avg' value at 9/8/12 12:45)
2012-12-11 17:30 | 17474 | 11.06 | 0.674 | 0.379 | 0.416 | 1.1756 | 0.111 | 0.056764 | 0.654 | 46.66 | 9.45 | Used pressure offset of 0.7966 to recalculate 'Stream_m_Avg' -> the offset of .416 was measured from the stream bottom, but deposition appears to have changed the level of the stream bed below the sensor, thus the sensor depth relative to the stream surface is different than measured previously (calculated 0.7966 offset value by subtracting "Lvl_m_Avg' value at 9/8/12 13:00 from 'Stream_m_Avg' value at 9/8/12 12:45)
2012-12-11 17:45 | 17475 | 11.11 | 0.644 | 0.379 | 0.416 | 1.1756 | 0.111 | 0.056807 | 0.625 | 46.59 | 9.4 | Used pressure offset of 0.7966 to recalculate 'Stream_m_Avg' -> the offset of .416 was measured from the stream bottom, but deposition appears to have changed the level of the stream bed below the sensor, thus the sensor depth relative to the stream surface is different than measured previously (calculated 0.7966 offset value by subtracting "Lvl_m_Avg' value at 9/8/12 13:00 from 'Stream_m_Avg' value at 9/8/12 12:45)
2012-12-11 18:00 | 17476 | 11.28 | 0.613 | 0.379 | 0.416 | 1.1756 | 0.111 | 0.056755 | 0.596 | 46.42 | 9.37 | Used pressure offset of 0.7966 to recalculate 'Stream_m_Avg' -> the offset of .416 was measured from the stream bottom, but deposition appears to have changed the level of the stream bed below the sensor, thus the sensor depth relative to the stream surface is different than measured previously (calculated 0.7966 offset value by subtracting "Lvl_m_Avg' value at 9/8/12 13:00 from 'Stream_m_Avg' value at 9/8/12 12:45)
2012-12-11 18:15 | 17477 | 11.02 | 0.582 | 0.378 | 0.416 | 1.1746 | 0.111 | 0.056745 | 0.559 | 46.46 | 9.36 | Used pressure offset of 0.7966 to recalculate 'Stream_m_Avg' -> the offset of .416 was measured from the stream bottom, but deposition appears to have changed the level of the stream bed below the sensor, thus the sensor depth relative to the stream surface is different than measured previously (calculated 0.7966 offset value by subtracting "Lvl_m_Avg' value at 9/8/12 13:00 from 'Stream_m_Avg' value at 9/8/12 12:45)
2012-12-11 18:30 | 17478 | 11.02 | 0.549 | 0.38 | 0.416 | 1.1766 | 0.111 | 0.056739 | 0.529 | 46.32 | 9.36 | Used pressure offset of 0.7966 to recalculate 'Stream_m_Avg' -> the offset of .416 was measured from the stream bottom, but deposition appears to have changed the level of the stream bed below the sensor, thus the sensor depth relative to the stream surface is different than measured previously (calculated 0.7966 offset value by subtracting "Lvl_m_Avg' value at 9/8/12 13:00 from 'Stream_m_Avg' value at 9/8/12 12:45)
2012-12-11 18:45 | 17479 | 11.02 | 0.518 | 0.379 | 0.416 | 1.1756 | 0.111 | 0.056708 | 0.5 | 46.08 | 9.34 | Used pressure offset of 0.7966 to recalculate 'Stream_m_Avg' -> the offset of .416 was measured from the stream bottom, but deposition appears to have changed the level of the stream bed below the sensor, thus the sensor depth relative to the stream surface is different than measured previously (calculated 0.7966 offset value by subtracting "Lvl_m_Avg' value at 9/8/12 13:00 from 'Stream_m_Avg' value at 9/8/12 12:45)
2012-12-11 19:00 | 17480 | 11.25 | 0.49 | 0.376 | 0.416 | 1.1726 | 0.111 | 0.056674 | 0.469 | 46.12 | 9.32 | Used pressure offset of 0.7966 to recalculate 'Stream_m_Avg' -> the offset of .416 was measured from the stream bottom, but deposition appears to have changed the level of the stream bed below the sensor, thus the sensor depth relative to the stream surface is different than measured previously (calculated 0.7966 offset value by subtracting "Lvl_m_Avg' value at 9/8/12 13:00 from 'Stream_m_Avg' value at 9/8/12 12:45)
2012-12-11 19:15 | 17481 | 11.04 | 0.465 | 0.375 | 0.416 | 1.1716 | 0.111 | 0.05665 | 0.447 | 46.05 | 9.34 | Used pressure offset of 0.7966 to recalculate 'Stream_m_Avg' -> the offset of .416 was measured from the stream bottom, but deposition appears to have changed the level of the stream bed below the sensor, thus the sensor depth relative to the stream surface is different than measured previously (calculated 0.7966 offset value by subtracting "Lvl_m_Avg' value at 9/8/12 13:00 from 'Stream_m_Avg' value at 9/8/12 12:45)
2012-12-11 19:30 | 17482 | 11.03 | 0.444 | 0.374 | 0.416 | 1.1706 | 0.111 | 0.056628 | 0.423 | 45.98 | 9.3 | Used pressure offset of 0.7966 to recalculate 'Stream_m_Avg' -> the offset of .416 was measured from the stream bottom, but deposition appears to have changed the level of the stream bed below the sensor, thus the sensor depth relative to the stream surface is different than measured previously (calculated 0.7966 offset value by subtracting "Lvl_m_Avg' value at 9/8/12 13:00 from 'Stream_m_Avg' value at 9/8/12 12:45)
2012-12-11 19:45 | 17483 | 11.05 | 0.425 | 0.373 | 0.416 | 1.1696 | 0.111 | 0.056604 | 0.408 | 46.05 | 9.31 | Used pressure offset of 0.7966 to recalculate 'Stream_m_Avg' -> the offset of .416 was measured from the stream bottom, but deposition appears to have changed the level of the stream bed below the sensor, thus the sensor depth relative to the stream surface is different than measured previously (calculated 0.7966 offset value by subtracting "Lvl_m_Avg' value at 9/8/12 13:00 from 'Stream_m_Avg' value at 9/8/12 12:45)
2012-12-11 20:00 | 17484 | 11.21 | 0.408 | 0.372 | 0.416 | 1.1686 | 0.111 | 0.056537 | 0.385 | 46.12 | 9.32 | Used pressure offset of 0.7966 to recalculate 'Stream_m_Avg' -> the offset of .416 was measured from the stream bottom, but deposition appears to have changed the level of the stream bed below the sensor, thus the sensor depth relative to the stream surface is different than measured previously (calculated 0.7966 offset value by subtracting "Lvl_m_Avg' value at 9/8/12 13:00 from 'Stream_m_Avg' value at 9/8/12 12:45)
2012-12-11 20:15 | 17485 | 10.98 | 0.396 | 0.373 | 0.416 | 1.1696 | 0.111 | 0.056547 | 0.374 | 46.12 | 9.32 | Used pressure offset of 0.7966 to recalculate 'Stream_m_Avg' -> the offset of .416 was measured from the stream bottom, but deposition appears to have changed the level of the stream bed below the sensor, thus the sensor depth relative to the stream surface is different than measured previously (calculated 0.7966 offset value by subtracting "Lvl_m_Avg' value at 9/8/12 13:00 from 'Stream_m_Avg' value at 9/8/12 12:45)
2012-12-11 20:30 | 17486 | 10.95 | 0.386 | 0.372 | 0.416 | 1.1686 | 0.111 | 0.056519 | 0.361 | 45.99 | 9.33 | Used pressure offset of 0.7966 to recalculate 'Stream_m_Avg' -> the offset of .416 was measured from the stream bottom, but deposition appears to have changed the level of the stream bed below the sensor, thus the sensor depth relative to the stream surface is different than measured previously (calculated 0.7966 offset value by subtracting "Lvl_m_Avg' value at 9/8/12 13:00 from 'Stream_m_Avg' value at 9/8/12 12:45)
2012-12-11 20:45 | 17487 | 10.95 | 0.38 | 0.372 | 0.416 | 1.1686 | 0.111 | 0.056515 | 0.358 | 46.13 | 9.31 | Used pressure offset of 0.7966 to recalculate 'Stream_m_Avg' -> the offset of .416 was measured from the stream bottom, but deposition appears to have changed the level of the stream bed below the sensor, thus the sensor depth relative to the stream surface is different than measured previously (calculated 0.7966 offset value by subtracting "Lvl_m_Avg' value at 9/8/12 13:00 from 'Stream_m_Avg' value at 9/8/12 12:45)
2012-12-11 21:00 | 17488 | 11.09 | 0.379 | 0.368 | 0.416 | 1.1646 | 0.111 | 0.056528 | 0.35 | 45.99 | 9.31 | Used pressure offset of 0.7966 to recalculate 'Stream_m_Avg' -> the offset of .416 was measured from the stream bottom, but deposition appears to have changed the level of the stream bed below the sensor, thus the sensor depth relative to the stream surface is different than measured previously (calculated 0.7966 offset value by subtracting "Lvl_m_Avg' value at 9/8/12 13:00 from 'Stream_m_Avg' value at 9/8/12 12:45)
2012-12-11 21:15 | 17489 | 10.96 | 0.38 | 0.365 | 0.416 | 1.1616 | 0.112 | 0.05656 | 0.352 | 46.36 | 9.34 | Used pressure offset of 0.7966 to recalculate 'Stream_m_Avg' -> the offset of .416 was measured from the stream bottom, but deposition appears to have changed the level of the stream bed below the sensor, thus the sensor depth relative to the stream surface is different than measured previously (calculated 0.7966 offset value by subtracting "Lvl_m_Avg' value at 9/8/12 13:00 from 'Stream_m_Avg' value at 9/8/12 12:45)
2012-12-11 21:30 | 17490 | 10.92 | 0.38 | 0.366 | 0.416 | 1.1626 | 0.112 | 0.05657 | 0.355 | 46.29 | 9.36 | Used pressure offset of 0.7966 to recalculate 'Stream_m_Avg' -> the offset of .416 was measured from the stream bottom, but deposition appears to have changed the level of the stream bed below the sensor, thus the sensor depth relative to the stream surface is different than measured previously (calculated 0.7966 offset value by subtracting "Lvl_m_Avg' value at 9/8/12 13:00 from 'Stream_m_Avg' value at 9/8/12 12:45)
2012-12-11 21:45 | 17491 | 10.93 | 0.38 | 0.367 | 0.416 | 1.1636 | 0.112 | 0.056595 | 0.356 | 46.39 | 9.36 | Used pressure offset of 0.7966 to recalculate 'Stream_m_Avg' -> the offset of .416 was measured from the stream bottom, but deposition appears to have changed the level of the stream bed below the sensor, thus the sensor depth relative to the stream surface is different than measured previously (calculated 0.7966 offset value by subtracting "Lvl_m_Avg' value at 9/8/12 13:00 from 'Stream_m_Avg' value at 9/8/12 12:45)
2012-12-11 22:00 | 17492 | 11.08 | 0.383 | 0.369 | 0.416 | 1.1656 | 0.112 | 0.056608 | 0.356 | 46.39 | 9.36 | Used pressure offset of 0.7966 to recalculate 'Stream_m_Avg' -> the offset of .416 was measured from the stream bottom, but deposition appears to have changed the level of the stream bed below the sensor, thus the sensor depth relative to the stream surface is different than measured previously (calculated 0.7966 offset value by subtracting "Lvl_m_Avg' value at 9/8/12 13:00 from 'Stream_m_Avg' value at 9/8/12 12:45)
2012-12-11 22:15 | 17493 | 10.98 | 0.389 | 0.371 | 0.416 | 1.1676 | 0.112 | 0.056644 | 0.364 | 46.19 | 9.35 | Used pressure offset of 0.7966 to recalculate 'Stream_m_Avg' -> the offset of .416 was measured from the stream bottom, but deposition appears to have changed the level of the stream bed below the sensor, thus the sensor depth relative to the stream surface is different than measured previously (calculated 0.7966 offset value by subtracting "Lvl_m_Avg' value at 9/8/12 13:00 from 'Stream_m_Avg' value at 9/8/12 12:45)
2012-12-11 22:30 | 17494 | 10.89 | 0.392 | 0.371 | 0.416 | 1.1676 | 0.112 | 0.05667 | 0.368 | 46.25 | 9.36 | Used pressure offset of 0.7966 to recalculate 'Stream_m_Avg' -> the offset of .416 was measured from the stream bottom, but deposition appears to have changed the level of the stream bed below the sensor, thus the sensor depth relative to the stream surface is different than measured previously (calculated 0.7966 offset value by subtracting "Lvl_m_Avg' value at 9/8/12 13:00 from 'Stream_m_Avg' value at 9/8/12 12:45)
2012-12-11 22:45 | 17495 | 10.93 | 0.394 | 0.369 | 0.416 | 1.1656 | 0.112 | 0.056698 | 0.372 | 46.53 | 9.36 | Used pressure offset of 0.7966 to recalculate 'Stream_m_Avg' -> the offset of .416 was measured from the stream bottom, but deposition appears to have changed the level of the stream bed below the sensor, thus the sensor depth relative to the stream surface is different than measured previously (calculated 0.7966 offset value by subtracting "Lvl_m_Avg' value at 9/8/12 13:00 from 'Stream_m_Avg' value at 9/8/12 12:45)
2012-12-11 23:00 | 17496 | 10.88 | 0.395 | 0.369 | 0.416 | 1.1656 | 0.112 | 0.056725 | 0.368 | 46.22 | 9.36 | Used pressure offset of 0.7966 to recalculate 'Stream_m_Avg' -> the offset of .416 was measured from the stream bottom, but deposition appears to have changed the level of the stream bed below the sensor, thus the sensor depth relative to the stream surface is different than measured previously (calculated 0.7966 offset value by subtracting "Lvl_m_Avg' value at 9/8/12 13:00 from 'Stream_m_Avg' value at 9/8/12 12:45)
2012-12-11 23:15 | 17497 | 11.11 | 0.4 | 0.371 | 0.416 | 1.1676 | 0.112 | 0.056739 | 0.373 | 46.12 | 9.35 | Used pressure offset of 0.7966 to recalculate 'Stream_m_Avg' -> the offset of .416 was measured from the stream bottom, but deposition appears to have changed the level of the stream bed below the sensor, thus the sensor depth relative to the stream surface is different than measured previously (calculated 0.7966 offset value by subtracting "Lvl_m_Avg' value at 9/8/12 13:00 from 'Stream_m_Avg' value at 9/8/12 12:45)
2012-12-11 23:30 | 17498 | 10.87 | 0.405 | 0.37 | 0.416 | 1.1666 | 0.112 | 0.056766 | 0.379 | 46.19 | 9.34 | Used pressure offset of 0.7966 to recalculate 'Stream_m_Avg' -> the offset of .416 was measured from the stream bottom, but deposition appears to have changed the level of the stream bed below the sensor, thus the sensor depth relative to the stream surface is different than measured previously (calculated 0.7966 offset value by subtracting "Lvl_m_Avg' value at 9/8/12 13:00 from 'Stream_m_Avg' value at 9/8/12 12:45)
2012-12-11 23:45 | 17499 | 10.85 | 0.412 | 0.369 | 0.416 | 1.1656 | 0.112 | 0.056793 | 0.386 | 45.92 | 9.32 | Used pressure offset of 0.7966 to recalculate 'Stream_m_Avg' -> the offset of .416 was measured from the stream bottom, but deposition appears to have changed the level of the stream bed below the sensor, thus the sensor depth relative to the stream surface is different than measured previously (calculated 0.7966 offset value by subtracting "Lvl_m_Avg' value at 9/8/12 13:00 from 'Stream_m_Avg' value at 9/8/12 12:45)
2012-12-12 | 17500 | 10.83 | 0.417 | 0.369 | 0.416 | 1.1656 | 0.112 | 0.056834 | 0.389 | 45.98 | 9.32 | Used pressure offset of 0.7966 to recalculate 'Stream_m_Avg' -> the offset of .416 was measured from the stream bottom, but deposition appears to have changed the level of the stream bed below the sensor, thus the sensor depth relative to the stream surface is different than measured previously (calculated 0.7966 offset value by subtracting "Lvl_m_Avg' value at 9/8/12 13:00 from 'Stream_m_Avg' value at 9/8/12 12:45)
2012-12-12 00:15 | 17501 | 11.1 | 0.423 | 0.369 | 0.416 | 1.1656 | 0.112 | 0.056894 | 0.392 | 46.05 | 9.31 | Used pressure offset of 0.7966 to recalculate 'Stream_m_Avg' -> the offset of .416 was measured from the stream bottom, but deposition appears to have changed the level of the stream bed below the sensor, thus the sensor depth relative to the stream surface is different than measured previously (calculated 0.7966 offset value by subtracting "Lvl_m_Avg' value at 9/8/12 13:00 from 'Stream_m_Avg' value at 9/8/12 12:45)
2012-12-12 00:30 | 17502 | 10.93 | 0.43 | 0.369 | 0.416 | 1.1656 | 0.112 | 0.056948 | 0.409 | 45.92 | 9.3 | Used pressure offset of 0.7966 to recalculate 'Stream_m_Avg' -> the offset of .416 was measured from the stream bottom, but deposition appears to have changed the level of the stream bed below the sensor, thus the sensor depth relative to the stream surface is different than measured previously (calculated 0.7966 offset value by subtracting "Lvl_m_Avg' value at 9/8/12 13:00 from 'Stream_m_Avg' value at 9/8/12 12:45)
2012-12-12 00:45 | 17503 | 10.86 | 0.439 | 0.367 | 0.416 | 1.1636 | 0.112 | 0.057001 | 0.411 | 46.06 | 9.3 | Used pressure offset of 0.7966 to recalculate 'Stream_m_Avg' -> the offset of .416 was measured from the stream bottom, but deposition appears to have changed the level of the stream bed below the sensor, thus the sensor depth relative to the stream surface is different than measured previously (calculated 0.7966 offset value by subtracting "Lvl_m_Avg' value at 9/8/12 13:00 from 'Stream_m_Avg' value at 9/8/12 12:45)
2012-12-12 01:00 | 17504 | 10.83 | 0.451 | 0.364 | 0.416 | 1.1606 | 0.112 | 0.057061 | 0.42 | 46.12 | 9.3 | Used pressure offset of 0.7966 to recalculate 'Stream_m_Avg' -> the offset of .416 was measured from the stream bottom, but deposition appears to have changed the level of the stream bed below the sensor, thus the sensor depth relative to the stream surface is different than measured previously (calculated 0.7966 offset value by subtracting "Lvl_m_Avg' value at 9/8/12 13:00 from 'Stream_m_Avg' value at 9/8/12 12:45)
2012-12-12 01:15 | 17505 | 11.04 | 0.461 | 0.365 | 0.416 | 1.1616 | 0.112 | 0.057112 | 0.433 | 45.85 | 9.29 | Used pressure offset of 0.7966 to recalculate 'Stream_m_Avg' -> the offset of .416 was measured from the stream bottom, but deposition appears to have changed the level of the stream bed below the sensor, thus the sensor depth relative to the stream surface is different than measured previously (calculated 0.7966 offset value by subtracting "Lvl_m_Avg' value at 9/8/12 13:00 from 'Stream_m_Avg' value at 9/8/12 12:45)
2012-12-12 01:30 | 17506 | 10.81 | 0.473 | 0.367 | 0.416 | 1.1636 | 0.112 | 0.057171 | 0.447 | 46.05 | 9.3 | Used pressure offset of 0.7966 to recalculate 'Stream_m_Avg' -> the offset of .416 was measured from the stream bottom, but deposition appears to have changed the level of the stream bed below the sensor, thus the sensor depth relative to the stream surface is different than measured previously (calculated 0.7966 offset value by subtracting "Lvl_m_Avg' value at 9/8/12 13:00 from 'Stream_m_Avg' value at 9/8/12 12:45)
2012-12-12 01:45 | 17507 | 10.93 | 0.487 | 0.367 | 0.416 | 1.1636 | 0.112 | 0.05723 | 0.456 | 45.78 | 9.28 | Used pressure offset of 0.7966 to recalculate 'Stream_m_Avg' -> the offset of .416 was measured from the stream bottom, but deposition appears to have changed the level of the stream bed below the sensor, thus the sensor depth relative to the stream surface is different than measured previously (calculated 0.7966 offset value by subtracting "Lvl_m_Avg' value at 9/8/12 13:00 from 'Stream_m_Avg' value at 9/8/12 12:45)
2012-12-12 02:00 | 17508 | 10.82 | 0.502 | 0.366 | 0.416 | 1.1626 | 0.112 | 0.057285 | 0.473 | 45.78 | 9.25 | Used pressure offset of 0.7966 to recalculate 'Stream_m_Avg' -> the offset of .416 was measured from the stream bottom, but deposition appears to have changed the level of the stream bed below the sensor, thus the sensor depth relative to the stream surface is different than measured previously (calculated 0.7966 offset value by subtracting "Lvl_m_Avg' value at 9/8/12 13:00 from 'Stream_m_Avg' value at 9/8/12 12:45)
2012-12-12 02:15 | 17509 | 10.87 | 0.52 | 0.366 | 0.416 | 1.1626 | 0.113 | 0.057361 | 0.492 | 45.71 | 9.28 | Used pressure offset of 0.7966 to recalculate 'Stream_m_Avg' -> the offset of .416 was measured from the stream bottom, but deposition appears to have changed the level of the stream bed below the sensor, thus the sensor depth relative to the stream surface is different than measured previously (calculated 0.7966 offset value by subtracting "Lvl_m_Avg' value at 9/8/12 13:00 from 'Stream_m_Avg' value at 9/8/12 12:45)
2012-12-12 02:30 | 17510 | 10.92 | 0.538 | 0.366 | 0.416 | 1.1626 | 0.113 | 0.057427 | 0.509 | 45.95 | 9.25 | Used pressure offset of 0.7966 to recalculate 'Stream_m_Avg' -> the offset of .416 was measured from the stream bottom, but deposition appears to have changed the level of the stream bed below the sensor, thus the sensor depth relative to the stream surface is different than measured previously (calculated 0.7966 offset value by subtracting "Lvl_m_Avg' value at 9/8/12 13:00 from 'Stream_m_Avg' value at 9/8/12 12:45)
2012-12-12 02:45 | 17511 | 10.82 | 0.555 | 0.367 | 0.416 | 1.1636 | 0.113 | 0.057482 | 0.525 | 45.85 | 9.26 | Used pressure offset of 0.7966 to recalculate 'Stream_m_Avg' -> the offset of .416 was measured from the stream bottom, but deposition appears to have changed the level of the stream bed below the sensor, thus the sensor depth relative to the stream surface is different than measured previously (calculated 0.7966 offset value by subtracting "Lvl_m_Avg' value at 9/8/12 13:00 from 'Stream_m_Avg' value at 9/8/12 12:45)
2012-12-12 03:00 | 17512 | 10.81 | 0.572 | 0.366 | 0.416 | 1.1626 | 0.113 | 0.057547 | 0.545 | 45.85 | 9.27 | Used pressure offset of 0.7966 to recalculate 'Stream_m_Avg' -> the offset of .416 was measured from the stream bottom, but deposition appears to have changed the level of the stream bed below the sensor, thus the sensor depth relative to the stream surface is different than measured previously (calculated 0.7966 offset value by subtracting "Lvl_m_Avg' value at 9/8/12 13:00 from 'Stream_m_Avg' value at 9/8/12 12:45)
2012-12-12 03:15 | 17513 | 10.78 | 0.587 | 0.366 | 0.416 | 1.1626 | 0.113 | 0.057594 | 0.556 | 45.78 | 9.26 | Used pressure offset of 0.7966 to recalculate 'Stream_m_Avg' -> the offset of .416 was measured from the stream bottom, but deposition appears to have changed the level of the stream bed below the sensor, thus the sensor depth relative to the stream surface is different than measured previously (calculated 0.7966 offset value by subtracting "Lvl_m_Avg' value at 9/8/12 13:00 from 'Stream_m_Avg' value at 9/8/12 12:45)
2012-12-12 03:30 | 17514 | 11.04 | 0.599 | 0.367 | 0.416 | 1.1636 | 0.113 | 0.057661 | 0.571 | 45.72 | 9.26 | Used pressure offset of 0.7966 to recalculate 'Stream_m_Avg' -> the offset of .416 was measured from the stream bottom, but deposition appears to have changed the level of the stream bed below the sensor, thus the sensor depth relative to the stream surface is different than measured previously (calculated 0.7966 offset value by subtracting "Lvl_m_Avg' value at 9/8/12 13:00 from 'Stream_m_Avg' value at 9/8/12 12:45)
2012-12-12 03:45 | 17515 | 10.87 | 0.613 | 0.366 | 0.416 | 1.1626 | 0.113 | 0.05773 | 0.587 | 45.72 | 9.25 | Used pressure offset of 0.7966 to recalculate 'Stream_m_Avg' -> the offset of .416 was measured from the stream bottom, but deposition appears to have changed the level of the stream bed below the sensor, thus the sensor depth relative to the stream surface is different than measured previously (calculated 0.7966 offset value by subtracting "Lvl_m_Avg' value at 9/8/12 13:00 from 'Stream_m_Avg' value at 9/8/12 12:45)
2012-12-12 04:00 | 17516 | 10.83 | 0.63 | 0.367 | 0.416 | 1.1636 | 0.113 | 0.0578 | 0.6 | 45.69 | 9.24 | Used pressure offset of 0.7966 to recalculate 'Stream_m_Avg' -> the offset of .416 was measured from the stream bottom, but deposition appears to have changed the level of the stream bed below the sensor, thus the sensor depth relative to the stream surface is different than measured previously (calculated 0.7966 offset value by subtracting "Lvl_m_Avg' value at 9/8/12 13:00 from 'Stream_m_Avg' value at 9/8/12 12:45)
2012-12-12 04:15 | 17517 | 10.77 | 0.647 | 0.367 | 0.416 | 1.1636 | 0.113 | 0.057853 | 0.618 | 45.59 | 9.23 | Used pressure offset of 0.7966 to recalculate 'Stream_m_Avg' -> the offset of .416 was measured from the stream bottom, but deposition appears to have changed the level of the stream bed below the sensor, thus the sensor depth relative to the stream surface is different than measured previously (calculated 0.7966 offset value by subtracting "Lvl_m_Avg' value at 9/8/12 13:00 from 'Stream_m_Avg' value at 9/8/12 12:45)
2012-12-12 04:30 | 17518 | 11.03 | 0.667 | 0.366 | 0.416 | 1.1626 | 0.113 | 0.057916 | 0.636 | 45.59 | 9.22 | Used pressure offset of 0.7966 to recalculate 'Stream_m_Avg' -> the offset of .416 was measured from the stream bottom, but deposition appears to have changed the level of the stream bed below the sensor, thus the sensor depth relative to the stream surface is different than measured previously (calculated 0.7966 offset value by subtracting "Lvl_m_Avg' value at 9/8/12 13:00 from 'Stream_m_Avg' value at 9/8/12 12:45)
2012-12-12 04:45 | 17519 | 10.77 | 0.691 | 0.366 | 0.416 | 1.1626 | 0.113 | 0.057988 | 0.66 | 45.46 | 9.21 | Used pressure offset of 0.7966 to recalculate 'Stream_m_Avg' -> the offset of .416 was measured from the stream bottom, but deposition appears to have changed the level of the stream bed below the sensor, thus the sensor depth relative to the stream surface is different than measured previously (calculated 0.7966 offset value by subtracting "Lvl_m_Avg' value at 9/8/12 13:00 from 'Stream_m_Avg' value at 9/8/12 12:45)
2012-12-12 05:00 | 17520 | 10.75 | 0.711 | 0.365 | 0.416 | 1.1616 | 0.113 | 0.058051 | 0.687 | 45.52 | 9.2 | Used pressure offset of 0.7966 to recalculate 'Stream_m_Avg' -> the offset of .416 was measured from the stream bottom, but deposition appears to have changed the level of the stream bed below the sensor, thus the sensor depth relative to the stream surface is different than measured previously (calculated 0.7966 offset value by subtracting "Lvl_m_Avg' value at 9/8/12 13:00 from 'Stream_m_Avg' value at 9/8/12 12:45)
2012-12-12 05:15 | 17521 | 10.8 | 0.725 | 0.365 | 0.416 | 1.1616 | 0.113 | 0.058101 | 0.697 | 45.35 | 9.19 | Used pressure offset of 0.7966 to recalculate 'Stream_m_Avg' -> the offset of .416 was measured from the stream bottom, but deposition appears to have changed the level of the stream bed below the sensor, thus the sensor depth relative to the stream surface is different than measured previously (calculated 0.7966 offset value by subtracting "Lvl_m_Avg' value at 9/8/12 13:00 from 'Stream_m_Avg' value at 9/8/12 12:45)
2012-12-12 05:30 | 17522 | 10.9 | 0.734 | 0.365 | 0.416 | 1.1616 | 0.113 | 0.058144 | 0.708 | 45.46 | 9.2 | Used pressure offset of 0.7966 to recalculate 'Stream_m_Avg' -> the offset of .416 was measured from the stream bottom, but deposition appears to have changed the level of the stream bed below the sensor, thus the sensor depth relative to the stream surface is different than measured previously (calculated 0.7966 offset value by subtracting "Lvl_m_Avg' value at 9/8/12 13:00 from 'Stream_m_Avg' value at 9/8/12 12:45)
2012-12-12 05:45 | 17523 | 10.76 | 0.743 | 0.364 | 0.416 | 1.1606 | 0.113 | 0.058187 | 0.719 | 45.32 | 9.19 | Used pressure offset of 0.7966 to recalculate 'Stream_m_Avg' -> the offset of .416 was measured from the stream bottom, but deposition appears to have changed the level of the stream bed below the sensor, thus the sensor depth relative to the stream surface is different than measured previously (calculated 0.7966 offset value by subtracting "Lvl_m_Avg' value at 9/8/12 13:00 from 'Stream_m_Avg' value at 9/8/12 12:45)
2012-12-12 06:00 | 17524 | 10.86 | 0.752 | 0.365 | 0.416 | 1.1616 | 0.113 | 0.058238 | 0.728 | 45.56 | 9.17 | Used pressure offset of 0.7966 to recalculate 'Stream_m_Avg' -> the offset of .416 was measured from the stream bottom, but deposition appears to have changed the level of the stream bed below the sensor, thus the sensor depth relative to the stream surface is different than measured previously (calculated 0.7966 offset value by subtracting "Lvl_m_Avg' value at 9/8/12 13:00 from 'Stream_m_Avg' value at 9/8/12 12:45)
2012-12-12 06:15 | 17525 | 10.72 | 0.751 | 0.365 | 0.416 | 1.1616 | 0.113 | 0.058235 | 0.727 | 45.46 | 9.2 | Used pressure offset of 0.7966 to recalculate 'Stream_m_Avg' -> the offset of .416 was measured from the stream bottom, but deposition appears to have changed the level of the stream bed below the sensor, thus the sensor depth relative to the stream surface is different than measured previously (calculated 0.7966 offset value by subtracting "Lvl_m_Avg' value at 9/8/12 13:00 from 'Stream_m_Avg' value at 9/8/12 12:45)
2012-12-12 06:30 | 17526 | 10.83 | 0.741 | 0.365 | 0.416 | 1.1616 | 0.113 | 0.058221 | 0.719 | 45.46 | 9.18 | Used pressure offset of 0.7966 to recalculate 'Stream_m_Avg' -> the offset of .416 was measured from the stream bottom, but deposition appears to have changed the level of the stream bed below the sensor, thus the sensor depth relative to the stream surface is different than measured previously (calculated 0.7966 offset value by subtracting "Lvl_m_Avg' value at 9/8/12 13:00 from 'Stream_m_Avg' value at 9/8/12 12:45)
2012-12-12 06:45 | 17527 | 10.75 | 0.722 | 0.365 | 0.416 | 1.1616 | 0.113 | 0.058208 | 0.696 | 45.32 | 9.18 | Used pressure offset of 0.7966 to recalculate 'Stream_m_Avg' -> the offset of .416 was measured from the stream bottom, but deposition appears to have changed the level of the stream bed below the sensor, thus the sensor depth relative to the stream surface is different than measured previously (calculated 0.7966 offset value by subtracting "Lvl_m_Avg' value at 9/8/12 13:00 from 'Stream_m_Avg' value at 9/8/12 12:45)
2012-12-12 07:00 | 17528 | 10.75 | 0.698 | 0.365 | 0.416 | 1.1616 | 0.113 | 0.058131 | 0.685 | 45.52 | 9.18 | Used pressure offset of 0.7966 to recalculate 'Stream_m_Avg' -> the offset of .416 was measured from the stream bottom, but deposition appears to have changed the level of the stream bed below the sensor, thus the sensor depth relative to the stream surface is different than measured previously (calculated 0.7966 offset value by subtracting "Lvl_m_Avg' value at 9/8/12 13:00 from 'Stream_m_Avg' value at 9/8/12 12:45)
2012-12-12 07:15 | 17529 | 10.71 | 0.662 | 0.366 | 0.416 | 1.1626 | 0.113 | 0.058048 | 0.643 | 45.66 | 9.21 | Used pressure offset of 0.7966 to recalculate 'Stream_m_Avg' -> the offset of .416 was measured from the stream bottom, but deposition appears to have changed the level of the stream bed below the sensor, thus the sensor depth relative to the stream surface is different than measured previously (calculated 0.7966 offset value by subtracting "Lvl_m_Avg' value at 9/8/12 13:00 from 'Stream_m_Avg' value at 9/8/12 12:45)
2012-12-12 07:30 | 17530 | 10.74 | 0.652 | 0.367 | 0.416 | 1.1636 | 0.113 | 0.057989 | 0.629 | 45.56 | 9.21 | Used pressure offset of 0.7966 to recalculate 'Stream_m_Avg' -> the offset of .416 was measured from the stream bottom, but deposition appears to have changed the level of the stream bed below the sensor, thus the sensor depth relative to the stream surface is different than measured previously (calculated 0.7966 offset value by subtracting "Lvl_m_Avg' value at 9/8/12 13:00 from 'Stream_m_Avg' value at 9/8/12 12:45)
2012-12-12 07:45 | 17531 | 10.99 | 0.655 | 0.367 | 0.416 | 1.1636 | 0.113 | 0.057997 | 0.629 | 45.46 | 9.21 | Used pressure offset of 0.7966 to recalculate 'Stream_m_Avg' -> the offset of .416 was measured from the stream bottom, but deposition appears to have changed the level of the stream bed below the sensor, thus the sensor depth relative to the stream surface is different than measured previously (calculated 0.7966 offset value by subtracting "Lvl_m_Avg' value at 9/8/12 13:00 from 'Stream_m_Avg' value at 9/8/12 12:45)
2012-12-12 08:00 | 17532 | 10.75 | 0.648 | 0.367 | 0.416 | 1.1636 | 0.113 | 0.057955 | 0.625 | 45.56 | 9.2 | Used pressure offset of 0.7966 to recalculate 'Stream_m_Avg' -> the offset of .416 was measured from the stream bottom, but deposition appears to have changed the level of the stream bed below the sensor, thus the sensor depth relative to the stream surface is different than measured previously (calculated 0.7966 offset value by subtracting "Lvl_m_Avg' value at 9/8/12 13:00 from 'Stream_m_Avg' value at 9/8/12 12:45)
2012-12-12 08:15 | 17533 | 10.7 | 0.628 | 0.367 | 0.416 | 1.1636 | 0.113 | 0.057914 | 0.608 | 45.52 | 9.22 | Used pressure offset of 0.7966 to recalculate 'Stream_m_Avg' -> the offset of .416 was measured from the stream bottom, but deposition appears to have changed the level of the stream bed below the sensor, thus the sensor depth relative to the stream surface is different than measured previously (calculated 0.7966 offset value by subtracting "Lvl_m_Avg' value at 9/8/12 13:00 from 'Stream_m_Avg' value at 9/8/12 12:45)
2012-12-12 08:30 | 17534 | 10.72 | 0.57 | 0.368 | 0.416 | 1.1646 | 0.113 | 0.057824 | 0.56 | 45.46 | 9.2 | Used pressure offset of 0.7966 to recalculate 'Stream_m_Avg' -> the offset of .416 was measured from the stream bottom, but deposition appears to have changed the level of the stream bed below the sensor, thus the sensor depth relative to the stream surface is different than measured previously (calculated 0.7966 offset value by subtracting "Lvl_m_Avg' value at 9/8/12 13:00 from 'Stream_m_Avg' value at 9/8/12 12:45)
2012-12-12 08:45 | 17535 | 10.98 | 0.388 | 0.37 | 0.416 | 1.1666 | 0.113 | 0.057495 | 0.406 | 45.32 | 9.19 | Used pressure offset of 0.7966 to recalculate 'Stream_m_Avg' -> the offset of .416 was measured from the stream bottom, but deposition appears to have changed the level of the stream bed below the sensor, thus the sensor depth relative to the stream surface is different than measured previously (calculated 0.7966 offset value by subtracting "Lvl_m_Avg' value at 9/8/12 13:00 from 'Stream_m_Avg' value at 9/8/12 12:45)
2012-12-12 09:00 | 17536 | 10.69 | 0.141 | 0.372 | 0.416 | 1.1686 | 0.113 | 0.056968 | 0.166 | 45.32 | 9.19 | Used pressure offset of 0.7966 to recalculate 'Stream_m_Avg' -> the offset of .416 was measured from the stream bottom, but deposition appears to have changed the level of the stream bed below the sensor, thus the sensor depth relative to the stream surface is different than measured previously (calculated 0.7966 offset value by subtracting "Lvl_m_Avg' value at 9/8/12 13:00 from 'Stream_m_Avg' value at 9/8/12 12:45)
2012-12-12 09:15 | 17537 | 10.69 | -0.054 | 0.371 | 0.416 | 1.1676 | 0.113 | 0.056218 | -0.06 | 42.27 | 8.94 | Used pressure offset of 0.7966 to recalculate 'Stream_m_Avg' -> the offset of .416 was measured from the stream bottom, but deposition appears to have changed the level of the stream bed below the sensor, thus the sensor depth relative to the stream surface is different than measured previously (calculated 0.7966 offset value by subtracting "Lvl_m_Avg' value at 9/8/12 13:00 from 'Stream_m_Avg' value at 9/8/12 12:45)
2012-12-12 09:30 | 17538 | 10.77 | -0.069 | 0.368 | 0.416 | 1.1646 | 0.112 | 0.055794 | -0.1 | 41.93 | 8.43 | Used pressure offset of 0.7966 to recalculate 'Stream_m_Avg' -> the offset of .416 was measured from the stream bottom, but deposition appears to have changed the level of the stream bed below the sensor, thus the sensor depth relative to the stream surface is different than measured previously (calculated 0.7966 offset value by subtracting "Lvl_m_Avg' value at 9/8/12 13:00 from 'Stream_m_Avg' value at 9/8/12 12:45)
2012-12-12 09:45 | 17539 | 10.83 | -0.069 | 0.367 | 0.416 | 1.1636 | 0.112 | 0.055732 | -0.101 | 42.13 | 8.45 | Used pressure offset of 0.7966 to recalculate 'Stream_m_Avg' -> the offset of .416 was measured from the stream bottom, but deposition appears to have changed the level of the stream bed below the sensor, thus the sensor depth relative to the stream surface is different than measured previously (calculated 0.7966 offset value by subtracting "Lvl_m_Avg' value at 9/8/12 13:00 from 'Stream_m_Avg' value at 9/8/12 12:45)
2012-12-12 10:00 | 17540 | 10.7 | -0.069 | 0.367 | 0.416 | 1.1636 | 0.112 | 0.055688 | -0.103 | 42.8 | 8.65 | Used pressure offset of 0.7966 to recalculate 'Stream_m_Avg' -> the offset of .416 was measured from the stream bottom, but deposition appears to have changed the level of the stream bed below the sensor, thus the sensor depth relative to the stream surface is different than measured previously (calculated 0.7966 offset value by subtracting "Lvl_m_Avg' value at 9/8/12 13:00 from 'Stream_m_Avg' value at 9/8/12 12:45)
2012-12-12 10:15 | 17541 | 10.74 | -0.066 | 0.367 | 0.416 | 1.1636 | 0.112 | 0.055643 | -0.092 | 43.68 | 8.77 | Used pressure offset of 0.7966 to recalculate 'Stream_m_Avg' -> the offset of .416 was measured from the stream bottom, but deposition appears to have changed the level of the stream bed below the sensor, thus the sensor depth relative to the stream surface is different than measured previously (calculated 0.7966 offset value by subtracting "Lvl_m_Avg' value at 9/8/12 13:00 from 'Stream_m_Avg' value at 9/8/12 12:45)
2012-12-12 10:30 | 17542 | 10.7 | -0.029 | 0.369 | 0.416 | 1.1656 | 0.112 | 0.055655 | -0.062 | 45.85 | 8.93 | Used pressure offset of 0.7966 to recalculate 'Stream_m_Avg' -> the offset of .416 was measured from the stream bottom, but deposition appears to have changed the level of the stream bed below the sensor, thus the sensor depth relative to the stream surface is different than measured previously (calculated 0.7966 offset value by subtracting "Lvl_m_Avg' value at 9/8/12 13:00 from 'Stream_m_Avg' value at 9/8/12 12:45)
2012-12-12 10:45 | 17543 | 10.72 | 0.097 | 0.368 | 0.416 | 1.1646 | 0.111 | 0.055841 | 0.047 | 47.47 | 9.46 | Used pressure offset of 0.7966 to recalculate 'Stream_m_Avg' -> the offset of .416 was measured from the stream bottom, but deposition appears to have changed the level of the stream bed below the sensor, thus the sensor depth relative to the stream surface is different than measured previously (calculated 0.7966 offset value by subtracting "Lvl_m_Avg' value at 9/8/12 13:00 from 'Stream_m_Avg' value at 9/8/12 12:45)
2012-12-12 11:00 | 17544 | 10.75 | 0.229 | 0.365 | 0.416 | 1.1616 | 0.111 | 0.0561 | 0.171 | 48.08 | 9.67 | Used pressure offset of 0.7966 to recalculate 'Stream_m_Avg' -> the offset of .416 was measured from the stream bottom, but deposition appears to have changed the level of the stream bed below the sensor, thus the sensor depth relative to the stream surface is different than measured previously (calculated 0.7966 offset value by subtracting "Lvl_m_Avg' value at 9/8/12 13:00 from 'Stream_m_Avg' value at 9/8/12 12:45)
2012-12-12 11:15 | 17545 | 10.79 | 0.358 | 0.362 | 0.416 | 1.1586 | 0.111 | 0.05638 | 0.305 | 48.29 | 9.76 | Used pressure offset of 0.7966 to recalculate 'Stream_m_Avg' -> the offset of .416 was measured from the stream bottom, but deposition appears to have changed the level of the stream bed below the sensor, thus the sensor depth relative to the stream surface is different than measured previously (calculated 0.7966 offset value by subtracting "Lvl_m_Avg' value at 9/8/12 13:00 from 'Stream_m_Avg' value at 9/8/12 12:45)
2012-12-12 11:30 | 17546 | 11.01 | 0.465 | 0.361 | 0.416 | 1.1576 | 0.111 | 0.056625 | 0.418 | 48.42 | 9.79 | Used pressure offset of 0.7966 to recalculate 'Stream_m_Avg' -> the offset of .416 was measured from the stream bottom, but deposition appears to have changed the level of the stream bed below the sensor, thus the sensor depth relative to the stream surface is different than measured previously (calculated 0.7966 offset value by subtracting "Lvl_m_Avg' value at 9/8/12 13:00 from 'Stream_m_Avg' value at 9/8/12 12:45)
2012-12-12 11:45 | 17547 | 11.32 | 0.574 | 0.359 | 0.416 | 1.1556 | 0.111 | 0.056834 | 0.525 | 48.83 | 9.85 | Used pressure offset of 0.7966 to recalculate 'Stream_m_Avg' -> the offset of .416 was measured from the stream bottom, but deposition appears to have changed the level of the stream bed below the sensor, thus the sensor depth relative to the stream surface is different than measured previously (calculated 0.7966 offset value by subtracting "Lvl_m_Avg' value at 9/8/12 13:00 from 'Stream_m_Avg' value at 9/8/12 12:45)
2012-12-12 12:00 | 17548 | 11.53 | 0.69 | 0.362 | 0.416 | 1.1586 | 0.111 | 0.057055 | 0.644 | 48.83 | 9.86 | Used pressure offset of 0.7966 to recalculate 'Stream_m_Avg' -> the offset of .416 was measured from the stream bottom, but deposition appears to have changed the level of the stream bed below the sensor, thus the sensor depth relative to the stream surface is different than measured previously (calculated 0.7966 offset value by subtracting "Lvl_m_Avg' value at 9/8/12 13:00 from 'Stream_m_Avg' value at 9/8/12 12:45)
2012-12-12 12:15 | 17549 | 11.32 | 0.795 | 0.365 | 0.416 | 1.1616 | 0.111 | 0.057244 | 0.756 | 49.03 | 9.89 | Used pressure offset of 0.7966 to recalculate 'Stream_m_Avg' -> the offset of .416 was measured from the stream bottom, but deposition appears to have changed the level of the stream bed below the sensor, thus the sensor depth relative to the stream surface is different than measured previously (calculated 0.7966 offset value by subtracting "Lvl_m_Avg' value at 9/8/12 13:00 from 'Stream_m_Avg' value at 9/8/12 12:45)
2012-12-12 12:30 | 17550 | 11.32 | 0.886 | 0.364 | 0.416 | 1.1606 | 0.111 | 0.057409 | 0.842 | 49.03 | 9.92 | Used pressure offset of 0.7966 to recalculate 'Stream_m_Avg' -> the offset of .416 was measured from the stream bottom, but deposition appears to have changed the level of the stream bed below the sensor, thus the sensor depth relative to the stream surface is different than measured previously (calculated 0.7966 offset value by subtracting "Lvl_m_Avg' value at 9/8/12 13:00 from 'Stream_m_Avg' value at 9/8/12 12:45)
2012-12-12 12:45 | 17551 | 11.21 | 0.976 | 0.363 | 0.416 | 1.1596 | 0.111 | 0.057572 | 0.94 | 49.03 | 9.92 | Used pressure offset of 0.7966 to recalculate 'Stream_m_Avg' -> the offset of .416 was measured from the stream bottom, but deposition appears to have changed the level of the stream bed below the sensor, thus the sensor depth relative to the stream surface is different than measured previously (calculated 0.7966 offset value by subtracting "Lvl_m_Avg' value at 9/8/12 13:00 from 'Stream_m_Avg' value at 9/8/12 12:45)
2012-12-12 13:00 | 17552 | 11.51 | 1.037 | 0.365 | 0.416 | 1.1616 | 0.111 | 0.05769 | 1.004 | 49.34 | 9.91 | Used pressure offset of 0.7966 to recalculate 'Stream_m_Avg' -> the offset of .416 was measured from the stream bottom, but deposition appears to have changed the level of the stream bed below the sensor, thus the sensor depth relative to the stream surface is different than measured previously (calculated 0.7966 offset value by subtracting "Lvl_m_Avg' value at 9/8/12 13:00 from 'Stream_m_Avg' value at 9/8/12 12:45)
2012-12-12 13:15 | 17553 | 11.59 | 1.132 | 0.361 | 0.416 | 1.1576 | 0.111 | 0.057857 | 1.09 | 49.06 | 9.96 | Used pressure offset of 0.7966 to recalculate 'Stream_m_Avg' -> the offset of .416 was measured from the stream bottom, but deposition appears to have changed the level of the stream bed below the sensor, thus the sensor depth relative to the stream surface is different than measured previously (calculated 0.7966 offset value by subtracting "Lvl_m_Avg' value at 9/8/12 13:00 from 'Stream_m_Avg' value at 9/8/12 12:45)
2012-12-12 13:30 | 17554 | 11.28 | 1.212 | 0.361 | 0.416 | 1.1576 | 0.111 | 0.058023 | 1.179 | 49.1 | 9.93 | Used pressure offset of 0.7966 to recalculate 'Stream_m_Avg' -> the offset of .416 was measured from the stream bottom, but deposition appears to have changed the level of the stream bed below the sensor, thus the sensor depth relative to the stream surface is different than measured previously (calculated 0.7966 offset value by subtracting "Lvl_m_Avg' value at 9/8/12 13:00 from 'Stream_m_Avg' value at 9/8/12 12:45)
2012-12-12 13:45 | 17555 | 11.43 | 1.282 | 0.361 | 0.416 | 1.1576 | 0.111 | 0.058154 | 1.248 | 49.1 | 9.93 | Used pressure offset of 0.7966 to recalculate 'Stream_m_Avg' -> the offset of .416 was measured from the stream bottom, but deposition appears to have changed the level of the stream bed below the sensor, thus the sensor depth relative to the stream surface is different than measured previously (calculated 0.7966 offset value by subtracting "Lvl_m_Avg' value at 9/8/12 13:00 from 'Stream_m_Avg' value at 9/8/12 12:45)
2012-12-12 14:00 | 17556 | 11.33 | 1.344 | 0.363 | 0.416 | 1.1596 | 0.111 | 0.058269 | 1.313 | 48.96 | 9.9 | Used pressure offset of 0.7966 to recalculate 'Stream_m_Avg' -> the offset of .416 was measured from the stream bottom, but deposition appears to have changed the level of the stream bed below the sensor, thus the sensor depth relative to the stream surface is different than measured previously (calculated 0.7966 offset value by subtracting "Lvl_m_Avg' value at 9/8/12 13:00 from 'Stream_m_Avg' value at 9/8/12 12:45)
2012-12-12 14:15 | 17557 | 11.49 | 1.396 | 0.366 | 0.416 | 1.1626 | 0.111 | 0.058362 | 1.368 | 48.76 | 9.89 | Used pressure offset of 0.7966 to recalculate 'Stream_m_Avg' -> the offset of .416 was measured from the stream bottom, but deposition appears to have changed the level of the stream bed below the sensor, thus the sensor depth relative to the stream surface is different than measured previously (calculated 0.7966 offset value by subtracting "Lvl_m_Avg' value at 9/8/12 13:00 from 'Stream_m_Avg' value at 9/8/12 12:45)
2012-12-12 14:30 | 17558 | 11.23 | 1.442 | 0.366 | 0.416 | 1.1626 | 0.111 | 0.058443 | 1.416 | 48.9 | 9.87 | Used pressure offset of 0.7966 to recalculate 'Stream_m_Avg' -> the offset of .416 was measured from the stream bottom, but deposition appears to have changed the level of the stream bed below the sensor, thus the sensor depth relative to the stream surface is different than measured previously (calculated 0.7966 offset value by subtracting "Lvl_m_Avg' value at 9/8/12 13:00 from 'Stream_m_Avg' value at 9/8/12 12:45)
2012-12-12 14:45 | 17559 | 11.21 | 1.487 | 0.367 | 0.416 | 1.1636 | 0.111 | 0.058519 | 1.458 | 48.76 | 9.88 | Used pressure offset of 0.7966 to recalculate 'Stream_m_Avg' -> the offset of .416 was measured from the stream bottom, but deposition appears to have changed the level of the stream bed below the sensor, thus the sensor depth relative to the stream surface is different than measured previously (calculated 0.7966 offset value by subtracting "Lvl_m_Avg' value at 9/8/12 13:00 from 'Stream_m_Avg' value at 9/8/12 12:45)
2012-12-12 15:00 | 17560 | 11.4 | 1.515 | 0.368 | 0.416 | 1.1646 | 0.111 | 0.058576 | 1.486 | 48.83 | 9.86 | Used pressure offset of 0.7966 to recalculate 'Stream_m_Avg' -> the offset of .416 was measured from the stream bottom, but deposition appears to have changed the level of the stream bed below the sensor, thus the sensor depth relative to the stream surface is different than measured previously (calculated 0.7966 offset value by subtracting "Lvl_m_Avg' value at 9/8/12 13:00 from 'Stream_m_Avg' value at 9/8/12 12:45)
2012-12-12 15:15 | 17561 | 11.37 | 1.54 | 0.366 | 0.416 | 1.1626 | 0.111 | 0.058618 | 1.517 | 48.79 | 9.87 | Used pressure offset of 0.7966 to recalculate 'Stream_m_Avg' -> the offset of .416 was measured from the stream bottom, but deposition appears to have changed the level of the stream bed below the sensor, thus the sensor depth relative to the stream surface is different than measured previously (calculated 0.7966 offset value by subtracting "Lvl_m_Avg' value at 9/8/12 13:00 from 'Stream_m_Avg' value at 9/8/12 12:45)
2012-12-12 15:30 | 17562 | 11.23 | 1.548 | 0.369 | 0.416 | 1.1656 | 0.111 | 0.058645 | 1.527 | 48.62 | 9.82 | Used pressure offset of 0.7966 to recalculate 'Stream_m_Avg' -> the offset of .416 was measured from the stream bottom, but deposition appears to have changed the level of the stream bed below the sensor, thus the sensor depth relative to the stream surface is different than measured previously (calculated 0.7966 offset value by subtracting "Lvl_m_Avg' value at 9/8/12 13:00 from 'Stream_m_Avg' value at 9/8/12 12:45)
2012-12-12 15:45 | 17563 | 11.1 | 1.543 | 0.372 | 0.416 | 1.1686 | 0.111 | 0.05866 | 1.524 | 48.49 | 9.83 | Used pressure offset of 0.7966 to recalculate 'Stream_m_Avg' -> the offset of .416 was measured from the stream bottom, but deposition appears to have changed the level of the stream bed below the sensor, thus the sensor depth relative to the stream surface is different than measured previously (calculated 0.7966 offset value by subtracting "Lvl_m_Avg' value at 9/8/12 13:00 from 'Stream_m_Avg' value at 9/8/12 12:45)
2012-12-12 16:00 | 17564 | 11.05 | 1.546 | 0.372 | 0.416 | 1.1686 | 0.111 | 0.058703 | 1.528 | 48.29 | 9.79 | Used pressure offset of 0.7966 to recalculate 'Stream_m_Avg' -> the offset of .416 was measured from the stream bottom, but deposition appears to have changed the level of the stream bed below the sensor, thus the sensor depth relative to the stream surface is different than measured previously (calculated 0.7966 offset value by subtracting "Lvl_m_Avg' value at 9/8/12 13:00 from 'Stream_m_Avg' value at 9/8/12 12:45)
2012-12-12 16:15 | 17565 | 11.29 | 1.549 | 0.371 | 0.416 | 1.1676 | 0.111 | 0.058783 | 1.531 | 47.88 | 9.71 | Used pressure offset of 0.7966 to recalculate 'Stream_m_Avg' -> the offset of .416 was measured from the stream bottom, but deposition appears to have changed the level of the stream bed below the sensor, thus the sensor depth relative to the stream surface is different than measured previously (calculated 0.7966 offset value by subtracting "Lvl_m_Avg' value at 9/8/12 13:00 from 'Stream_m_Avg' value at 9/8/12 12:45)
2012-12-12 16:30 | 17566 | 11.02 | 1.546 | 0.371 | 0.416 | 1.1676 | 0.111 | 0.05887 | 1.535 | 47.74 | 9.67 | Used pressure offset of 0.7966 to recalculate 'Stream_m_Avg' -> the offset of .416 was measured from the stream bottom, but deposition appears to have changed the level of the stream bed below the sensor, thus the sensor depth relative to the stream surface is different than measured previously (calculated 0.7966 offset value by subtracting "Lvl_m_Avg' value at 9/8/12 13:00 from 'Stream_m_Avg' value at 9/8/12 12:45)
2012-12-12 16:45 | 17567 | 11.08 | 1.54 | 0.372 | 0.416 | 1.1686 | 0.111 | 0.058938 | 1.525 | 47.27 | 9.61 | Used pressure offset of 0.7966 to recalculate 'Stream_m_Avg' -> the offset of .416 was measured from the stream bottom, but deposition appears to have changed the level of the stream bed below the sensor, thus the sensor depth relative to the stream surface is different than measured previously (calculated 0.7966 offset value by subtracting "Lvl_m_Avg' value at 9/8/12 13:00 from 'Stream_m_Avg' value at 9/8/12 12:45)
2012-12-12 17:00 | 17568 | 10.97 | 1.533 | 0.372 | 0.416 | 1.1686 | 0.111 | 0.059027 | 1.518 | 47.13 | 9.55 | Used pressure offset of 0.7966 to recalculate 'Stream_m_Avg' -> the offset of .416 was measured from the stream bottom, but deposition appears to have changed the level of the stream bed below the sensor, thus the sensor depth relative to the stream surface is different than measured previously (calculated 0.7966 offset value by subtracting "Lvl_m_Avg' value at 9/8/12 13:00 from 'Stream_m_Avg' value at 9/8/12 12:45)
2012-12-12 17:15 | 17569 | 11.16 | 1.528 | 0.372 | 0.416 | 1.1686 | 0.112 | 0.059135 | 1.509 | 46.8 | 9.47 | Used pressure offset of 0.7966 to recalculate 'Stream_m_Avg' -> the offset of .416 was measured from the stream bottom, but deposition appears to have changed the level of the stream bed below the sensor, thus the sensor depth relative to the stream surface is different than measured previously (calculated 0.7966 offset value by subtracting "Lvl_m_Avg' value at 9/8/12 13:00 from 'Stream_m_Avg' value at 9/8/12 12:45)
2012-12-12 17:30 | 17570 | 10.93 | 1.526 | 0.371 | 0.416 | 1.1676 | 0.112 | 0.059285 | 1.51 | 46.32 | 9.4 | Used pressure offset of 0.7966 to recalculate 'Stream_m_Avg' -> the offset of .416 was measured from the stream bottom, but deposition appears to have changed the level of the stream bed below the sensor, thus the sensor depth relative to the stream surface is different than measured previously (calculated 0.7966 offset value by subtracting "Lvl_m_Avg' value at 9/8/12 13:00 from 'Stream_m_Avg' value at 9/8/12 12:45)
2012-12-12 17:45 | 17571 | 10.92 | 1.523 | 0.37 | 0.416 | 1.1666 | 0.112 | 0.059351 | 1.505 | 46.05 | 9.34 | Used pressure offset of 0.7966 to recalculate 'Stream_m_Avg' -> the offset of .416 was measured from the stream bottom, but deposition appears to have changed the level of the stream bed below the sensor, thus the sensor depth relative to the stream surface is different than measured previously (calculated 0.7966 offset value by subtracting "Lvl_m_Avg' value at 9/8/12 13:00 from 'Stream_m_Avg' value at 9/8/12 12:45)
2012-12-12 18:00 | 17572 | 10.93 | 1.519 | 0.369 | 0.416 | 1.1656 | 0.112 | 0.059426 | 1.5 | 46.05 | 9.3 | Used pressure offset of 0.7966 to recalculate 'Stream_m_Avg' -> the offset of .416 was measured from the stream bottom, but deposition appears to have changed the level of the stream bed below the sensor, thus the sensor depth relative to the stream surface is different than measured previously (calculated 0.7966 offset value by subtracting "Lvl_m_Avg' value at 9/8/12 13:00 from 'Stream_m_Avg' value at 9/8/12 12:45)
2012-12-12 18:15 | 17573 | 11.12 | 1.503 | 0.371 | 0.416 | 1.1676 | 0.112 | 0.059482 | 1.493 | 45.71 | 9.26 | Used pressure offset of 0.7966 to recalculate 'Stream_m_Avg' -> the offset of .416 was measured from the stream bottom, but deposition appears to have changed the level of the stream bed below the sensor, thus the sensor depth relative to the stream surface is different than measured previously (calculated 0.7966 offset value by subtracting "Lvl_m_Avg' value at 9/8/12 13:00 from 'Stream_m_Avg' value at 9/8/12 12:45)
2012-12-12 18:30 | 17574 | 10.87 | 1.484 | 0.373 | 0.416 | 1.1696 | 0.112 | 0.059515 | 1.47 | 45.64 | 9.24 | Used pressure offset of 0.7966 to recalculate 'Stream_m_Avg' -> the offset of .416 was measured from the stream bottom, but deposition appears to have changed the level of the stream bed below the sensor, thus the sensor depth relative to the stream surface is different than measured previously (calculated 0.7966 offset value by subtracting "Lvl_m_Avg' value at 9/8/12 13:00 from 'Stream_m_Avg' value at 9/8/12 12:45)
2012-12-12 18:45 | 17575 | 10.88 | 1.467 | 0.373 | 0.416 | 1.1696 | 0.113 | 0.05954 | 1.451 | 45.54 | 9.22 | Used pressure offset of 0.7966 to recalculate 'Stream_m_Avg' -> the offset of .416 was measured from the stream bottom, but deposition appears to have changed the level of the stream bed below the sensor, thus the sensor depth relative to the stream surface is different than measured previously (calculated 0.7966 offset value by subtracting "Lvl_m_Avg' value at 9/8/12 13:00 from 'Stream_m_Avg' value at 9/8/12 12:45)
2012-12-12 19:00 | 17576 | 10.92 | 1.453 | 0.373 | 0.416 | 1.1696 | 0.113 | 0.059558 | 1.436 | 45.45 | 9.19 | Used pressure offset of 0.7966 to recalculate 'Stream_m_Avg' -> the offset of .416 was measured from the stream bottom, but deposition appears to have changed the level of the stream bed below the sensor, thus the sensor depth relative to the stream surface is different than measured previously (calculated 0.7966 offset value by subtracting "Lvl_m_Avg' value at 9/8/12 13:00 from 'Stream_m_Avg' value at 9/8/12 12:45)
2012-12-12 19:15 | 17577 | 10.91 | 1.44 | 0.37 | 0.416 | 1.1666 | 0.113 | 0.059581 | 1.419 | 45.32 | 9.17 | Used pressure offset of 0.7966 to recalculate 'Stream_m_Avg' -> the offset of .416 was measured from the stream bottom, but deposition appears to have changed the level of the stream bed below the sensor, thus the sensor depth relative to the stream surface is different than measured previously (calculated 0.7966 offset value by subtracting "Lvl_m_Avg' value at 9/8/12 13:00 from 'Stream_m_Avg' value at 9/8/12 12:45)
2012-12-12 19:30 | 17578 | 10.85 | 1.434 | 0.366 | 0.416 | 1.1626 | 0.113 | 0.059591 | 1.42 | 45.56 | 9.13 | Used pressure offset of 0.7966 to recalculate 'Stream_m_Avg' -> the offset of .416 was measured from the stream bottom, but deposition appears to have changed the level of the stream bed below the sensor, thus the sensor depth relative to the stream surface is different than measured previously (calculated 0.7966 offset value by subtracting "Lvl_m_Avg' value at 9/8/12 13:00 from 'Stream_m_Avg' value at 9/8/12 12:45)
2012-12-12 19:45 | 17579 | 10.86 | 1.426 | 0.364 | 0.416 | 1.1606 | 0.113 | 0.059588 | 1.408 | 45.39 | 9.18 | Used pressure offset of 0.7966 to recalculate 'Stream_m_Avg' -> the offset of .416 was measured from the stream bottom, but deposition appears to have changed the level of the stream bed below the sensor, thus the sensor depth relative to the stream surface is different than measured previously (calculated 0.7966 offset value by subtracting "Lvl_m_Avg' value at 9/8/12 13:00 from 'Stream_m_Avg' value at 9/8/12 12:45)
2012-12-12 20:00 | 17580 | 10.8 | 1.416 | 0.365 | 0.416 | 1.1616 | 0.113 | 0.05958 | 1.391 | 45.59 | 9.19 | Used pressure offset of 0.7966 to recalculate 'Stream_m_Avg' -> the offset of .416 was measured from the stream bottom, but deposition appears to have changed the level of the stream bed below the sensor, thus the sensor depth relative to the stream surface is different than measured previously (calculated 0.7966 offset value by subtracting "Lvl_m_Avg' value at 9/8/12 13:00 from 'Stream_m_Avg' value at 9/8/12 12:45)
2012-12-12 20:15 | 17581 | 10.92 | 1.408 | 0.364 | 0.416 | 1.1606 | 0.113 | 0.059591 | 1.389 | 45.52 | 9.21 | Used pressure offset of 0.7966 to recalculate 'Stream_m_Avg' -> the offset of .416 was measured from the stream bottom, but deposition appears to have changed the level of the stream bed below the sensor, thus the sensor depth relative to the stream surface is different than measured previously (calculated 0.7966 offset value by subtracting "Lvl_m_Avg' value at 9/8/12 13:00 from 'Stream_m_Avg' value at 9/8/12 12:45)
2012-12-12 20:30 | 17582 | 10.78 | 1.395 | 0.365 | 0.416 | 1.1616 | 0.113 | 0.059584 | 1.377 | 45.59 | 9.21 | Used pressure offset of 0.7966 to recalculate 'Stream_m_Avg' -> the offset of .416 was measured from the stream bottom, but deposition appears to have changed the level of the stream bed below the sensor, thus the sensor depth relative to the stream surface is different than measured previously (calculated 0.7966 offset value by subtracting "Lvl_m_Avg' value at 9/8/12 13:00 from 'Stream_m_Avg' value at 9/8/12 12:45)
2012-12-12 20:45 | 17583 | 10.78 | 1.369 | 0.368 | 0.416 | 1.1646 | 0.113 | 0.059536 | 1.352 | 45.49 | 9.2 | Used pressure offset of 0.7966 to recalculate 'Stream_m_Avg' -> the offset of .416 was measured from the stream bottom, but deposition appears to have changed the level of the stream bed below the sensor, thus the sensor depth relative to the stream surface is different than measured previously (calculated 0.7966 offset value by subtracting "Lvl_m_Avg' value at 9/8/12 13:00 from 'Stream_m_Avg' value at 9/8/12 12:45)
2012-12-12 21:00 | 17584 | 10.85 | 1.35 | 0.366 | 0.416 | 1.1626 | 0.113 | 0.059498 | 1.331 | 45.46 | 9.21 | Used pressure offset of 0.7966 to recalculate 'Stream_m_Avg' -> the offset of .416 was measured from the stream bottom, but deposition appears to have changed the level of the stream bed below the sensor, thus the sensor depth relative to the stream surface is different than measured previously (calculated 0.7966 offset value by subtracting "Lvl_m_Avg' value at 9/8/12 13:00 from 'Stream_m_Avg' value at 9/8/12 12:45)
2012-12-12 21:15 | 17585 | 10.88 | 1.338 | 0.365 | 0.416 | 1.1616 | 0.113 | 0.059483 | 1.319 | 45.52 | 9.2 | Used pressure offset of 0.7966 to recalculate 'Stream_m_Avg' -> the offset of .416 was measured from the stream bottom, but deposition appears to have changed the level of the stream bed below the sensor, thus the sensor depth relative to the stream surface is different than measured previously (calculated 0.7966 offset value by subtracting "Lvl_m_Avg' value at 9/8/12 13:00 from 'Stream_m_Avg' value at 9/8/12 12:45)
2012-12-12 21:30 | 17586 | 10.79 | 1.329 | 0.365 | 0.416 | 1.1616 | 0.113 | 0.059467 | 1.309 | 45.66 | 9.22 | Used pressure offset of 0.7966 to recalculate 'Stream_m_Avg' -> the offset of .416 was measured from the stream bottom, but deposition appears to have changed the level of the stream bed below the sensor, thus the sensor depth relative to the stream surface is different than measured previously (calculated 0.7966 offset value by subtracting "Lvl_m_Avg' value at 9/8/12 13:00 from 'Stream_m_Avg' value at 9/8/12 12:45)
2012-12-12 21:45 | 17587 | 10.78 | 1.307 | 0.366 | 0.416 | 1.1626 | 0.113 | 0.059394 | 1.291 | 45.66 | 9.22 | Used pressure offset of 0.7966 to recalculate 'Stream_m_Avg' -> the offset of .416 was measured from the stream bottom, but deposition appears to have changed the level of the stream bed below the sensor, thus the sensor depth relative to the stream surface is different than measured previously (calculated 0.7966 offset value by subtracting "Lvl_m_Avg' value at 9/8/12 13:00 from 'Stream_m_Avg' value at 9/8/12 12:45)
2012-12-12 22:00 | 17588 | 10.79 | 1.3 | 0.367 | 0.416 | 1.1636 | 0.113 | 0.059374 | 1.283 | 45.8 | 9.23 | Used pressure offset of 0.7966 to recalculate 'Stream_m_Avg' -> the offset of .416 was measured from the stream bottom, but deposition appears to have changed the level of the stream bed below the sensor, thus the sensor depth relative to the stream surface is different than measured previously (calculated 0.7966 offset value by subtracting "Lvl_m_Avg' value at 9/8/12 13:00 from 'Stream_m_Avg' value at 9/8/12 12:45)
2012-12-12 22:15 | 17589 | 10.86 | 1.293 | 0.368 | 0.416 | 1.1646 | 0.113 | 0.059387 | 1.271 | 45.8 | 9.25 | Used pressure offset of 0.7966 to recalculate 'Stream_m_Avg' -> the offset of .416 was measured from the stream bottom, but deposition appears to have changed the level of the stream bed below the sensor, thus the sensor depth relative to the stream surface is different than measured previously (calculated 0.7966 offset value by subtracting "Lvl_m_Avg' value at 9/8/12 13:00 from 'Stream_m_Avg' value at 9/8/12 12:45)
2012-12-12 22:30 | 17590 | 10.79 | 1.273 | 0.37 | 0.416 | 1.1666 | 0.113 | 0.059371 | 1.256 | 45.66 | 9.24 | Used pressure offset of 0.7966 to recalculate 'Stream_m_Avg' -> the offset of .416 was measured from the stream bottom, but deposition appears to have changed the level of the stream bed below the sensor, thus the sensor depth relative to the stream surface is different than measured previously (calculated 0.7966 offset value by subtracting "Lvl_m_Avg' value at 9/8/12 13:00 from 'Stream_m_Avg' value at 9/8/12 12:45)
2012-12-12 22:45 | 17591 | 10.77 | 1.256 | 0.369 | 0.416 | 1.1656 | 0.113 | 0.059347 | 1.232 | 45.52 | 9.22 | Used pressure offset of 0.7966 to recalculate 'Stream_m_Avg' -> the offset of .416 was measured from the stream bottom, but deposition appears to have changed the level of the stream bed below the sensor, thus the sensor depth relative to the stream surface is different than measured previously (calculated 0.7966 offset value by subtracting "Lvl_m_Avg' value at 9/8/12 13:00 from 'Stream_m_Avg' value at 9/8/12 12:45)
2012-12-12 23:00 | 17592 | 10.92 | 1.246 | 0.369 | 0.416 | 1.1656 | 0.113 | 0.05936 | 1.226 | 45.52 | 9.21 | Used pressure offset of 0.7966 to recalculate 'Stream_m_Avg' -> the offset of .416 was measured from the stream bottom, but deposition appears to have changed the level of the stream bed below the sensor, thus the sensor depth relative to the stream surface is different than measured previously (calculated 0.7966 offset value by subtracting "Lvl_m_Avg' value at 9/8/12 13:00 from 'Stream_m_Avg' value at 9/8/12 12:45)
2012-12-12 23:15 | 17593 | 10.74 | 1.234 | 0.369 | 0.416 | 1.1656 | 0.113 | 0.059353 | 1.211 | 45.66 | 9.22 | Used pressure offset of 0.7966 to recalculate 'Stream_m_Avg' -> the offset of .416 was measured from the stream bottom, but deposition appears to have changed the level of the stream bed below the sensor, thus the sensor depth relative to the stream surface is different than measured previously (calculated 0.7966 offset value by subtracting "Lvl_m_Avg' value at 9/8/12 13:00 from 'Stream_m_Avg' value at 9/8/12 12:45)
2012-12-12 23:30 | 17594 | 10.75 | 1.216 | 0.368 | 0.416 | 1.1646 | 0.113 | 0.059352 | 1.199 | 45.66 | 9.23 | Used pressure offset of 0.7966 to recalculate 'Stream_m_Avg' -> the offset of .416 was measured from the stream bottom, but deposition appears to have changed the level of the stream bed below the sensor, thus the sensor depth relative to the stream surface is different than measured previously (calculated 0.7966 offset value by subtracting "Lvl_m_Avg' value at 9/8/12 13:00 from 'Stream_m_Avg' value at 9/8/12 12:45)
2012-12-12 23:45 | 17595 | 10.75 | 1.201 | 0.366 | 0.416 | 1.1626 | 0.113 | 0.059341 | 1.177 | 45.73 | 9.24 | Used pressure offset of 0.7966 to recalculate 'Stream_m_Avg' -> the offset of .416 was measured from the stream bottom, but deposition appears to have changed the level of the stream bed below the sensor, thus the sensor depth relative to the stream surface is different than measured previously (calculated 0.7966 offset value by subtracting "Lvl_m_Avg' value at 9/8/12 13:00 from 'Stream_m_Avg' value at 9/8/12 12:45)
2012-12-13 | 17596 | 10.84 | 1.182 | 0.366 | 0.416 | 1.1626 | 0.113 | 0.059328 | 1.164 | 45.76 | 9.23 | Used pressure offset of 0.7966 to recalculate 'Stream_m_Avg' -> the offset of .416 was measured from the stream bottom, but deposition appears to have changed the level of the stream bed below the sensor, thus the sensor depth relative to the stream surface is different than measured previously (calculated 0.7966 offset value by subtracting "Lvl_m_Avg' value at 9/8/12 13:00 from 'Stream_m_Avg' value at 9/8/12 12:45)
2012-12-13 00:15 | 17597 | 10.7 | 1.158 | 0.368 | 0.416 | 1.1646 | 0.113 | 0.0593 | 1.136 | 45.73 | 9.25 | Used pressure offset of 0.7966 to recalculate 'Stream_m_Avg' -> the offset of .416 was measured from the stream bottom, but deposition appears to have changed the level of the stream bed below the sensor, thus the sensor depth relative to the stream surface is different than measured previously (calculated 0.7966 offset value by subtracting "Lvl_m_Avg' value at 9/8/12 13:00 from 'Stream_m_Avg' value at 9/8/12 12:45)
2012-12-13 00:30 | 17598 | 10.7 | 1.141 | 0.367 | 0.416 | 1.1636 | 0.114 | 0.059294 | 1.118 | 45.66 | 9.25 | Used pressure offset of 0.7966 to recalculate 'Stream_m_Avg' -> the offset of .416 was measured from the stream bottom, but deposition appears to have changed the level of the stream bed below the sensor, thus the sensor depth relative to the stream surface is different than measured previously (calculated 0.7966 offset value by subtracting "Lvl_m_Avg' value at 9/8/12 13:00 from 'Stream_m_Avg' value at 9/8/12 12:45)
2012-12-13 00:45 | 17599 | 10.7 | 1.108 | 0.368 | 0.416 | 1.1646 | 0.114 | 0.059261 | 1.088 | 45.8 | 9.25 | Used pressure offset of 0.7966 to recalculate 'Stream_m_Avg' -> the offset of .416 was measured from the stream bottom, but deposition appears to have changed the level of the stream bed below the sensor, thus the sensor depth relative to the stream surface is different than measured previously (calculated 0.7966 offset value by subtracting "Lvl_m_Avg' value at 9/8/12 13:00 from 'Stream_m_Avg' value at 9/8/12 12:45)
2012-12-13 01:00 | 17600 | 10.83 | 1.081 | 0.366 | 0.416 | 1.1626 | 0.114 | 0.059233 | 1.065 | 45.76 | 9.26 | Used pressure offset of 0.7966 to recalculate 'Stream_m_Avg' -> the offset of .416 was measured from the stream bottom, but deposition appears to have changed the level of the stream bed below the sensor, thus the sensor depth relative to the stream surface is different than measured previously (calculated 0.7966 offset value by subtracting "Lvl_m_Avg' value at 9/8/12 13:00 from 'Stream_m_Avg' value at 9/8/12 12:45)
2012-12-13 01:15 | 17601 | 10.7 | 1.056 | 0.363 | 0.416 | 1.1596 | 0.114 | 0.059201 | 1.04 | 45.83 | 9.26 | Used pressure offset of 0.7966 to recalculate 'Stream_m_Avg' -> the offset of .416 was measured from the stream bottom, but deposition appears to have changed the level of the stream bed below the sensor, thus the sensor depth relative to the stream surface is different than measured previously (calculated 0.7966 offset value by subtracting "Lvl_m_Avg' value at 9/8/12 13:00 from 'Stream_m_Avg' value at 9/8/12 12:45)
2012-12-13 01:30 | 17602 | 10.69 | 1.036 | 0.363 | 0.416 | 1.1596 | 0.114 | 0.059199 | 1.015 | 45.73 | 9.25 | Used pressure offset of 0.7966 to recalculate 'Stream_m_Avg' -> the offset of .416 was measured from the stream bottom, but deposition appears to have changed the level of the stream bed below the sensor, thus the sensor depth relative to the stream surface is different than measured previously (calculated 0.7966 offset value by subtracting "Lvl_m_Avg' value at 9/8/12 13:00 from 'Stream_m_Avg' value at 9/8/12 12:45)
2012-12-13 01:45 | 17603 | 10.74 | 1.012 | 0.361 | 0.416 | 1.1576 | 0.114 | 0.059121 | 0.994 | 45.9 | 9.26 | Used pressure offset of 0.7966 to recalculate 'Stream_m_Avg' -> the offset of .416 was measured from the stream bottom, but deposition appears to have changed the level of the stream bed below the sensor, thus the sensor depth relative to the stream surface is different than measured previously (calculated 0.7966 offset value by subtracting "Lvl_m_Avg' value at 9/8/12 13:00 from 'Stream_m_Avg' value at 9/8/12 12:45)
2012-12-13 02:00 | 17604 | 10.9 | 0.992 | 0.36 | 0.416 | 1.1566 | 0.114 | 0.059106 | 0.975 | 46 | 9.28 | Used pressure offset of 0.7966 to recalculate 'Stream_m_Avg' -> the offset of .416 was measured from the stream bottom, but deposition appears to have changed the level of the stream bed below the sensor, thus the sensor depth relative to the stream surface is different than measured previously (calculated 0.7966 offset value by subtracting "Lvl_m_Avg' value at 9/8/12 13:00 from 'Stream_m_Avg' value at 9/8/12 12:45)
2012-12-13 02:15 | 17605 | 10.67 | 0.971 | 0.36 | 0.416 | 1.1566 | 0.114 | 0.059101 | 0.951 | 46 | 9.3 | Used pressure offset of 0.7966 to recalculate 'Stream_m_Avg' -> the offset of .416 was measured from the stream bottom, but deposition appears to have changed the level of the stream bed below the sensor, thus the sensor depth relative to the stream surface is different than measured previously (calculated 0.7966 offset value by subtracting "Lvl_m_Avg' value at 9/8/12 13:00 from 'Stream_m_Avg' value at 9/8/12 12:45)
2012-12-13 02:30 | 17606 | 10.67 | 0.949 | 0.362 | 0.416 | 1.1586 | 0.114 | 0.059072 | 0.929 | 46.13 | 9.32 | Used pressure offset of 0.7966 to recalculate 'Stream_m_Avg' -> the offset of .416 was measured from the stream bottom, but deposition appears to have changed the level of the stream bed below the sensor, thus the sensor depth relative to the stream surface is different than measured previously (calculated 0.7966 offset value by subtracting "Lvl_m_Avg' value at 9/8/12 13:00 from 'Stream_m_Avg' value at 9/8/12 12:45)
2012-12-13 02:45 | 17607 | 10.68 | 0.934 | 0.362 | 0.416 | 1.1586 | 0.114 | 0.059031 | 0.917 | 46.13 | 9.33 | Used pressure offset of 0.7966 to recalculate 'Stream_m_Avg' -> the offset of .416 was measured from the stream bottom, but deposition appears to have changed the level of the stream bed below the sensor, thus the sensor depth relative to the stream surface is different than measured previously (calculated 0.7966 offset value by subtracting "Lvl_m_Avg' value at 9/8/12 13:00 from 'Stream_m_Avg' value at 9/8/12 12:45)
2012-12-13 03:00 | 17608 | 10.89 | 0.909 | 0.362 | 0.416 | 1.1586 | 0.114 | 0.059199 | 0.892 | 46.1 | 9.33 | Used pressure offset of 0.7966 to recalculate 'Stream_m_Avg' -> the offset of .416 was measured from the stream bottom, but deposition appears to have changed the level of the stream bed below the sensor, thus the sensor depth relative to the stream surface is different than measured previously (calculated 0.7966 offset value by subtracting "Lvl_m_Avg' value at 9/8/12 13:00 from 'Stream_m_Avg' value at 9/8/12 12:45)
2012-12-13 03:15 | 17609 | 10.64 | 0.884 | 0.362 | 0.416 | 1.1586 | 0.114 | 0.059124 | 0.869 | 46 | 9.31 | Used pressure offset of 0.7966 to recalculate 'Stream_m_Avg' -> the offset of .416 was measured from the stream bottom, but deposition appears to have changed the level of the stream bed below the sensor, thus the sensor depth relative to the stream surface is different than measured previously (calculated 0.7966 offset value by subtracting "Lvl_m_Avg' value at 9/8/12 13:00 from 'Stream_m_Avg' value at 9/8/12 12:45)
2012-12-13 03:30 | 17610 | 10.64 | 0.86 | 0.362 | 0.416 | 1.1586 | 0.114 | 0.059084 | 0.842 | 46.14 | 9.33 | Used pressure offset of 0.7966 to recalculate 'Stream_m_Avg' -> the offset of .416 was measured from the stream bottom, but deposition appears to have changed the level of the stream bed below the sensor, thus the sensor depth relative to the stream surface is different than measured previously (calculated 0.7966 offset value by subtracting "Lvl_m_Avg' value at 9/8/12 13:00 from 'Stream_m_Avg' value at 9/8/12 12:45)
2012-12-13 03:45 | 17611 | 10.62 | 0.836 | 0.361 | 0.416 | 1.1576 | 0.114 | 0.058859 | 0.816 | 46.04 | 9.34 | Used pressure offset of 0.7966 to recalculate 'Stream_m_Avg' -> the offset of .416 was measured from the stream bottom, but deposition appears to have changed the level of the stream bed below the sensor, thus the sensor depth relative to the stream surface is different than measured previously (calculated 0.7966 offset value by subtracting "Lvl_m_Avg' value at 9/8/12 13:00 from 'Stream_m_Avg' value at 9/8/12 12:45)
2012-12-13 04:00 | 17612 | 10.77 | 0.809 | 0.36 | 0.416 | 1.1566 | 0.114 | 0.058839 | 0.787 | 45.87 | 9.33 | Used pressure offset of 0.7966 to recalculate 'Stream_m_Avg' -> the offset of .416 was measured from the stream bottom, but deposition appears to have changed the level of the stream bed below the sensor, thus the sensor depth relative to the stream surface is different than measured previously (calculated 0.7966 offset value by subtracting "Lvl_m_Avg' value at 9/8/12 13:00 from 'Stream_m_Avg' value at 9/8/12 12:45)
2012-12-13 04:15 | 17613 | 10.65 | 0.793 | 0.358 | 0.416 | 1.1546 | 0.114 | 0.058987 | 0.772 | 46.07 | 9.32 | Used pressure offset of 0.7966 to recalculate 'Stream_m_Avg' -> the offset of .416 was measured from the stream bottom, but deposition appears to have changed the level of the stream bed below the sensor, thus the sensor depth relative to the stream surface is different than measured previously (calculated 0.7966 offset value by subtracting "Lvl_m_Avg' value at 9/8/12 13:00 from 'Stream_m_Avg' value at 9/8/12 12:45)
2012-12-13 04:30 | 17614 | 10.64 | 0.776 | 0.357 | 0.416 | 1.1536 | 0.114 | 0.058927 | 0.755 | 46.31 | 9.35 | Used pressure offset of 0.7966 to recalculate 'Stream_m_Avg' -> the offset of .416 was measured from the stream bottom, but deposition appears to have changed the level of the stream bed below the sensor, thus the sensor depth relative to the stream surface is different than measured previously (calculated 0.7966 offset value by subtracting "Lvl_m_Avg' value at 9/8/12 13:00 from 'Stream_m_Avg' value at 9/8/12 12:45)
2012-12-13 04:45 | 17615 | 10.61 | 0.765 | 0.356 | 0.416 | 1.1526 | 0.114 | 0.05887 | 0.741 | 46.24 | 9.36 | Used pressure offset of 0.7966 to recalculate 'Stream_m_Avg' -> the offset of .416 was measured from the stream bottom, but deposition appears to have changed the level of the stream bed below the sensor, thus the sensor depth relative to the stream surface is different than measured previously (calculated 0.7966 offset value by subtracting "Lvl_m_Avg' value at 9/8/12 13:00 from 'Stream_m_Avg' value at 9/8/12 12:45)
2012-12-13 05:00 | 17616 | 10.61 | 0.76 | 0.356 | 0.416 | 1.1526 | 0.115 | 0.05906 | 0.739 | 46.41 | 9.36 | Used pressure offset of 0.7966 to recalculate 'Stream_m_Avg' -> the offset of .416 was measured from the stream bottom, but deposition appears to have changed the level of the stream bed below the sensor, thus the sensor depth relative to the stream surface is different than measured previously (calculated 0.7966 offset value by subtracting "Lvl_m_Avg' value at 9/8/12 13:00 from 'Stream_m_Avg' value at 9/8/12 12:45)
2012-12-13 05:15 | 17617 | 10.64 | 0.758 | 0.356 | 0.416 | 1.1526 | 0.115 | 0.059249 | 0.737 | 46.14 | 9.36 | Used pressure offset of 0.7966 to recalculate 'Stream_m_Avg' -> the offset of .416 was measured from the stream bottom, but deposition appears to have changed the level of the stream bed below the sensor, thus the sensor depth relative to the stream surface is different than measured previously (calculated 0.7966 offset value by subtracting "Lvl_m_Avg' value at 9/8/12 13:00 from 'Stream_m_Avg' value at 9/8/12 12:45)
2012-12-13 05:30 | 17618 | 10.66 | 0.75 | 0.354 | 0.416 | 1.1506 | 0.114 | 0.058887 | 0.732 | 46.41 | 9.38 | Used pressure offset of 0.7966 to recalculate 'Stream_m_Avg' -> the offset of .416 was measured from the stream bottom, but deposition appears to have changed the level of the stream bed below the sensor, thus the sensor depth relative to the stream surface is different than measured previously (calculated 0.7966 offset value by subtracting "Lvl_m_Avg' value at 9/8/12 13:00 from 'Stream_m_Avg' value at 9/8/12 12:45)
2012-12-13 05:45 | 17619 | 10.61 | 0.741 | 0.354 | 0.416 | 1.1506 | 0.114 | 0.058885 | 0.718 | 46.34 | 9.37 | Used pressure offset of 0.7966 to recalculate 'Stream_m_Avg' -> the offset of .416 was measured from the stream bottom, but deposition appears to have changed the level of the stream bed below the sensor, thus the sensor depth relative to the stream surface is different than measured previously (calculated 0.7966 offset value by subtracting "Lvl_m_Avg' value at 9/8/12 13:00 from 'Stream_m_Avg' value at 9/8/12 12:45)
2012-12-13 06:00 | 17620 | 10.66 | 0.735 | 0.355 | 0.416 | 1.1516 | 0.115 | 0.058905 | 0.713 | 46.38 | 9.39 | Used pressure offset of 0.7966 to recalculate 'Stream_m_Avg' -> the offset of .416 was measured from the stream bottom, but deposition appears to have changed the level of the stream bed below the sensor, thus the sensor depth relative to the stream surface is different than measured previously (calculated 0.7966 offset value by subtracting "Lvl_m_Avg' value at 9/8/12 13:00 from 'Stream_m_Avg' value at 9/8/12 12:45)
2012-12-13 06:15 | 17621 | 10.61 | 0.725 | 0.356 | 0.416 | 1.1526 | 0.115 | 0.058933 | 0.705 | 46.41 | 9.38 | Used pressure offset of 0.7966 to recalculate 'Stream_m_Avg' -> the offset of .416 was measured from the stream bottom, but deposition appears to have changed the level of the stream bed below the sensor, thus the sensor depth relative to the stream surface is different than measured previously (calculated 0.7966 offset value by subtracting "Lvl_m_Avg' value at 9/8/12 13:00 from 'Stream_m_Avg' value at 9/8/12 12:45)
2012-12-13 06:30 | 17622 | 10.62 | 0.715 | 0.355 | 0.416 | 1.1516 | 0.115 | 0.058909 | 0.698 | 46.41 | 9.37 | Used pressure offset of 0.7966 to recalculate 'Stream_m_Avg' -> the offset of .416 was measured from the stream bottom, but deposition appears to have changed the level of the stream bed below the sensor, thus the sensor depth relative to the stream surface is different than measured previously (calculated 0.7966 offset value by subtracting "Lvl_m_Avg' value at 9/8/12 13:00 from 'Stream_m_Avg' value at 9/8/12 12:45)
2012-12-13 06:45 | 17623 | 10.57 | 0.701 | 0.354 | 0.416 | 1.1506 | 0.115 | 0.058905 | 0.681 | 46.45 | 9.38 | Used pressure offset of 0.7966 to recalculate 'Stream_m_Avg' -> the offset of .416 was measured from the stream bottom, but deposition appears to have changed the level of the stream bed below the sensor, thus the sensor depth relative to the stream surface is different than measured previously (calculated 0.7966 offset value by subtracting "Lvl_m_Avg' value at 9/8/12 13:00 from 'Stream_m_Avg' value at 9/8/12 12:45)
2012-12-13 07:00 | 17624 | 10.62 | 0.673 | 0.355 | 0.416 | 1.1516 | 0.115 | 0.058868 | 0.659 | 46.48 | 9.38 | Used pressure offset of 0.7966 to recalculate 'Stream_m_Avg' -> the offset of .416 was measured from the stream bottom, but deposition appears to have changed the level of the stream bed below the sensor, thus the sensor depth relative to the stream surface is different than measured previously (calculated 0.7966 offset value by subtracting "Lvl_m_Avg' value at 9/8/12 13:00 from 'Stream_m_Avg' value at 9/8/12 12:45)
2012-12-13 07:15 | 17625 | 10.61 | 0.644 | 0.356 | 0.416 | 1.1526 | 0.115 | 0.058808 | 0.625 | 46.48 | 9.38 | Used pressure offset of 0.7966 to recalculate 'Stream_m_Avg' -> the offset of .416 was measured from the stream bottom, but deposition appears to have changed the level of the stream bed below the sensor, thus the sensor depth relative to the stream surface is different than measured previously (calculated 0.7966 offset value by subtracting "Lvl_m_Avg' value at 9/8/12 13:00 from 'Stream_m_Avg' value at 9/8/12 12:45)
2012-12-13 07:30 | 17626 | 10.58 | 0.623 | 0.356 | 0.416 | 1.1526 | 0.115 | 0.058744 | 0.604 | 46.41 | 9.39 | Used pressure offset of 0.7966 to recalculate 'Stream_m_Avg' -> the offset of .416 was measured from the stream bottom, but deposition appears to have changed the level of the stream bed below the sensor, thus the sensor depth relative to the stream surface is different than measured previously (calculated 0.7966 offset value by subtracting "Lvl_m_Avg' value at 9/8/12 13:00 from 'Stream_m_Avg' value at 9/8/12 12:45)
2012-12-13 07:45 | 17627 | 10.65 | 0.594 | 0.354 | 0.416 | 1.1506 | 0.115 | 0.058767 | 0.577 | 46.41 | 9.38 | Used pressure offset of 0.7966 to recalculate 'Stream_m_Avg' -> the offset of .416 was measured from the stream bottom, but deposition appears to have changed the level of the stream bed below the sensor, thus the sensor depth relative to the stream surface is different than measured previously (calculated 0.7966 offset value by subtracting "Lvl_m_Avg' value at 9/8/12 13:00 from 'Stream_m_Avg' value at 9/8/12 12:45)
2012-12-13 08:00 | 17628 | 10.56 | 0.564 | 0.356 | 0.416 | 1.1526 | 0.115 | 0.058733 | 0.544 | 46.54 | 9.41 | Used pressure offset of 0.7966 to recalculate 'Stream_m_Avg' -> the offset of .416 was measured from the stream bottom, but deposition appears to have changed the level of the stream bed below the sensor, thus the sensor depth relative to the stream surface is different than measured previously (calculated 0.7966 offset value by subtracting "Lvl_m_Avg' value at 9/8/12 13:00 from 'Stream_m_Avg' value at 9/8/12 12:45)
2012-12-13 08:15 | 17629 | 10.8 | 0.528 | 0.356 | 0.416 | 1.1526 | 0.115 | 0.058681 | 0.506 | 46.55 | 9.42 | Used pressure offset of 0.7966 to recalculate 'Stream_m_Avg' -> the offset of .416 was measured from the stream bottom, but deposition appears to have changed the level of the stream bed below the sensor, thus the sensor depth relative to the stream surface is different than measured previously (calculated 0.7966 offset value by subtracting "Lvl_m_Avg' value at 9/8/12 13:00 from 'Stream_m_Avg' value at 9/8/12 12:45)
2012-12-13 08:30 | 17630 | 10.57 | 0.493 | 0.357 | 0.416 | 1.1536 | 0.115 | 0.058689 | 0.473 | 46.69 | 9.44 | Used pressure offset of 0.7966 to recalculate 'Stream_m_Avg' -> the offset of .416 was measured from the stream bottom, but deposition appears to have changed the level of the stream bed below the sensor, thus the sensor depth relative to the stream surface is different than measured previously (calculated 0.7966 offset value by subtracting "Lvl_m_Avg' value at 9/8/12 13:00 from 'Stream_m_Avg' value at 9/8/12 12:45)
2012-12-13 08:45 | 17631 | 10.58 | 0.458 | 0.356 | 0.416 | 1.1526 | 0.115 | 0.058601 | 0.439 | 46.89 | 9.47 | Used pressure offset of 0.7966 to recalculate 'Stream_m_Avg' -> the offset of .416 was measured from the stream bottom, but deposition appears to have changed the level of the stream bed below the sensor, thus the sensor depth relative to the stream surface is different than measured previously (calculated 0.7966 offset value by subtracting "Lvl_m_Avg' value at 9/8/12 13:00 from 'Stream_m_Avg' value at 9/8/12 12:45)
2012-12-13 09:00 | 17632 | 10.54 | 0.426 | 0.355 | 0.416 | 1.1516 | 0.115 | 0.05855 | 0.405 | 47.16 | 9.48 | Used pressure offset of 0.7966 to recalculate 'Stream_m_Avg' -> the offset of .416 was measured from the stream bottom, but deposition appears to have changed the level of the stream bed below the sensor, thus the sensor depth relative to the stream surface is different than measured previously (calculated 0.7966 offset value by subtracting "Lvl_m_Avg' value at 9/8/12 13:00 from 'Stream_m_Avg' value at 9/8/12 12:45)
2012-12-13 09:15 | 17633 | 10.81 | 0.391 | 0.354 | 0.416 | 1.1506 | 0.115 | 0.058473 | 0.369 | 47.16 | 9.52 | Used pressure offset of 0.7966 to recalculate 'Stream_m_Avg' -> the offset of .416 was measured from the stream bottom, but deposition appears to have changed the level of the stream bed below the sensor, thus the sensor depth relative to the stream surface is different than measured previously (calculated 0.7966 offset value by subtracting "Lvl_m_Avg' value at 9/8/12 13:00 from 'Stream_m_Avg' value at 9/8/12 12:45)
2012-12-13 09:30 | 17634 | 10.6 | 0.363 | 0.353 | 0.416 | 1.1496 | 0.115 | 0.058413 | 0.342 | 47.43 | 9.57 | Used pressure offset of 0.7966 to recalculate 'Stream_m_Avg' -> the offset of .416 was measured from the stream bottom, but deposition appears to have changed the level of the stream bed below the sensor, thus the sensor depth relative to the stream surface is different than measured previously (calculated 0.7966 offset value by subtracting "Lvl_m_Avg' value at 9/8/12 13:00 from 'Stream_m_Avg' value at 9/8/12 12:45)
2012-12-13 09:45 | 17635 | 10.65 | 0.338 | 0.351 | 0.416 | 1.1476 | 0.115 | 0.058357 | 0.317 | 47.84 | 9.64 | Used pressure offset of 0.7966 to recalculate 'Stream_m_Avg' -> the offset of .416 was measured from the stream bottom, but deposition appears to have changed the level of the stream bed below the sensor, thus the sensor depth relative to the stream surface is different than measured previously (calculated 0.7966 offset value by subtracting "Lvl_m_Avg' value at 9/8/12 13:00 from 'Stream_m_Avg' value at 9/8/12 12:45)
2012-12-13 10:00 | 17636 | 10.71 | 0.318 | 0.351 | 0.416 | 1.1476 | 0.115 | 0.05831 | 0.293 | 48.25 | 9.72 | Used pressure offset of 0.7966 to recalculate 'Stream_m_Avg' -> the offset of .416 was measured from the stream bottom, but deposition appears to have changed the level of the stream bed below the sensor, thus the sensor depth relative to the stream surface is different than measured previously (calculated 0.7966 offset value by subtracting "Lvl_m_Avg' value at 9/8/12 13:00 from 'Stream_m_Avg' value at 9/8/12 12:45)
2012-12-13 10:15 | 17637 | 10.98 | 0.306 | 0.35 | 0.416 | 1.1466 | 0.115 | 0.058269 | 0.285 | 48.65 | 9.79 | Used pressure offset of 0.7966 to recalculate 'Stream_m_Avg' -> the offset of .416 was measured from the stream bottom, but deposition appears to have changed the level of the stream bed below the sensor, thus the sensor depth relative to the stream surface is different than measured previously (calculated 0.7966 offset value by subtracting "Lvl_m_Avg' value at 9/8/12 13:00 from 'Stream_m_Avg' value at 9/8/12 12:45)
2012-12-13 10:30 | 17638 | 10.8 | 0.31 | 0.348 | 0.416 | 1.1446 | 0.115 | 0.058219 | 0.279 | 48.86 | 9.87 | Used pressure offset of 0.7966 to recalculate 'Stream_m_Avg' -> the offset of .416 was measured from the stream bottom, but deposition appears to have changed the level of the stream bed below the sensor, thus the sensor depth relative to the stream surface is different than measured previously (calculated 0.7966 offset value by subtracting "Lvl_m_Avg' value at 9/8/12 13:00 from 'Stream_m_Avg' value at 9/8/12 12:45)
2012-12-13 10:45 | 17639 | 10.9 | 0.321 | 0.347 | 0.416 | 1.1436 | 0.115 | 0.05822 | 0.289 | 49.16 | 9.91 | Used pressure offset of 0.7966 to recalculate 'Stream_m_Avg' -> the offset of .416 was measured from the stream bottom, but deposition appears to have changed the level of the stream bed below the sensor, thus the sensor depth relative to the stream surface is different than measured previously (calculated 0.7966 offset value by subtracting "Lvl_m_Avg' value at 9/8/12 13:00 from 'Stream_m_Avg' value at 9/8/12 12:45)
2012-12-13 11:00 | 17640 | 11.05 | 0.336 | 0.347 | 0.416 | 1.1436 | 0.115 | 0.058192 | 0.309 | 49.33 | 9.95 | Used pressure offset of 0.7966 to recalculate 'Stream_m_Avg' -> the offset of .416 was measured from the stream bottom, but deposition appears to have changed the level of the stream bed below the sensor, thus the sensor depth relative to the stream surface is different than measured previously (calculated 0.7966 offset value by subtracting "Lvl_m_Avg' value at 9/8/12 13:00 from 'Stream_m_Avg' value at 9/8/12 12:45)
2012-12-13 11:15 | 17641 | 11.27 | 0.357 | 0.345 | 0.416 | 1.1416 | 0.115 | 0.058183 | 0.328 | 49.46 | 9.99 | Used pressure offset of 0.7966 to recalculate 'Stream_m_Avg' -> the offset of .416 was measured from the stream bottom, but deposition appears to have changed the level of the stream bed below the sensor, thus the sensor depth relative to the stream surface is different than measured previously (calculated 0.7966 offset value by subtracting "Lvl_m_Avg' value at 9/8/12 13:00 from 'Stream_m_Avg' value at 9/8/12 12:45)
2012-12-13 11:30 | 17642 | 11.15 | 0.38 | 0.343 | 0.416 | 1.1396 | 0.115 | 0.058183 | 0.347 | 49.64 | 10.02 | Used pressure offset of 0.7966 to recalculate 'Stream_m_Avg' -> the offset of .416 was measured from the stream bottom, but deposition appears to have changed the level of the stream bed below the sensor, thus the sensor depth relative to the stream surface is different than measured previously (calculated 0.7966 offset value by subtracting "Lvl_m_Avg' value at 9/8/12 13:00 from 'Stream_m_Avg' value at 9/8/12 12:45)
2012-12-13 11:45 | 17643 | 11.12 | 0.411 | 0.34 | 0.416 | 1.1366 | 0.115 | 0.058168 | 0.38 | 49.56 | 10.03 | Used pressure offset of 0.7966 to recalculate 'Stream_m_Avg' -> the offset of .416 was measured from the stream bottom, but deposition appears to have changed the level of the stream bed below the sensor, thus the sensor depth relative to the stream surface is different than measured previously (calculated 0.7966 offset value by subtracting "Lvl_m_Avg' value at 9/8/12 13:00 from 'Stream_m_Avg' value at 9/8/12 12:45)
2012-12-13 12:00 | 17644 | 11.18 | 0.445 | 0.339 | 0.416 | 1.1356 | 0.115 | 0.058203 | 0.411 | 49.84 | 10.06 | Used pressure offset of 0.7966 to recalculate 'Stream_m_Avg' -> the offset of .416 was measured from the stream bottom, but deposition appears to have changed the level of the stream bed below the sensor, thus the sensor depth relative to the stream surface is different than measured previously (calculated 0.7966 offset value by subtracting "Lvl_m_Avg' value at 9/8/12 13:00 from 'Stream_m_Avg' value at 9/8/12 12:45)
2012-12-13 12:15 | 17645 | 11.41 | 0.486 | 0.339 | 0.416 | 1.1356 | 0.114 | 0.058263 | 0.453 | 49.66 | 10.08 | Used pressure offset of 0.7966 to recalculate 'Stream_m_Avg' -> the offset of .416 was measured from the stream bottom, but deposition appears to have changed the level of the stream bed below the sensor, thus the sensor depth relative to the stream surface is different than measured previously (calculated 0.7966 offset value by subtracting "Lvl_m_Avg' value at 9/8/12 13:00 from 'Stream_m_Avg' value at 9/8/12 12:45)
2012-12-13 12:30 | 17646 | 11.21 | 0.527 | 0.34 | 0.416 | 1.1366 | 0.114 | 0.058332 | 0.497 | 49.76 | 10.04 | Used pressure offset of 0.7966 to recalculate 'Stream_m_Avg' -> the offset of .416 was measured from the stream bottom, but deposition appears to have changed the level of the stream bed below the sensor, thus the sensor depth relative to the stream surface is different than measured previously (calculated 0.7966 offset value by subtracting "Lvl_m_Avg' value at 9/8/12 13:00 from 'Stream_m_Avg' value at 9/8/12 12:45)
2012-12-13 12:45 | 17647 | 11.26 | 0.572 | 0.34 | 0.416 | 1.1366 | 0.114 | 0.05842 | 0.538 | 50 | 10.1 | Used pressure offset of 0.7966 to recalculate 'Stream_m_Avg' -> the offset of .416 was measured from the stream bottom, but deposition appears to have changed the level of the stream bed below the sensor, thus the sensor depth relative to the stream surface is different than measured previously (calculated 0.7966 offset value by subtracting "Lvl_m_Avg' value at 9/8/12 13:00 from 'Stream_m_Avg' value at 9/8/12 12:45)
2012-12-13 13:00 | 17648 | 11.33 | 0.619 | 0.339 | 0.416 | 1.1356 | 0.114 | 0.058512 | 0.584 | 49.93 | 10.1 | Used pressure offset of 0.7966 to recalculate 'Stream_m_Avg' -> the offset of .416 was measured from the stream bottom, but deposition appears to have changed the level of the stream bed below the sensor, thus the sensor depth relative to the stream surface is different than measured previously (calculated 0.7966 offset value by subtracting "Lvl_m_Avg' value at 9/8/12 13:00 from 'Stream_m_Avg' value at 9/8/12 12:45)
2012-12-13 13:15 | 17649 | 11.5 | 0.668 | 0.338 | 0.416 | 1.1346 | 0.114 | 0.058612 | 0.637 | 49.72 | 10.1 | Used pressure offset of 0.7966 to recalculate 'Stream_m_Avg' -> the offset of .416 was measured from the stream bottom, but deposition appears to have changed the level of the stream bed below the sensor, thus the sensor depth relative to the stream surface is different than measured previously (calculated 0.7966 offset value by subtracting "Lvl_m_Avg' value at 9/8/12 13:00 from 'Stream_m_Avg' value at 9/8/12 12:45)
2012-12-13 13:30 | 17650 | 11.32 | 0.72 | 0.337 | 0.416 | 1.1336 | 0.114 | 0.058714 | 0.688 | 49.86 | 10.07 | Used pressure offset of 0.7966 to recalculate 'Stream_m_Avg' -> the offset of .416 was measured from the stream bottom, but deposition appears to have changed the level of the stream bed below the sensor, thus the sensor depth relative to the stream surface is different than measured previously (calculated 0.7966 offset value by subtracting "Lvl_m_Avg' value at 9/8/12 13:00 from 'Stream_m_Avg' value at 9/8/12 12:45)
2012-12-13 13:45 | 17651 | 11.36 | 0.78 | 0.335 | 0.416 | 1.1316 | 0.114 | 0.058849 | 0.745 | 49.79 | 10.08 | Used pressure offset of 0.7966 to recalculate 'Stream_m_Avg' -> the offset of .416 was measured from the stream bottom, but deposition appears to have changed the level of the stream bed below the sensor, thus the sensor depth relative to the stream surface is different than measured previously (calculated 0.7966 offset value by subtracting "Lvl_m_Avg' value at 9/8/12 13:00 from 'Stream_m_Avg' value at 9/8/12 12:45)
2012-12-13 14:00 | 17652 | 11.33 | 0.826 | 0.337 | 0.416 | 1.1336 | 0.114 | 0.05896 | 0.797 | 49.62 | 10.06 | Used pressure offset of 0.7966 to recalculate 'Stream_m_Avg' -> the offset of .416 was measured from the stream bottom, but deposition appears to have changed the level of the stream bed below the sensor, thus the sensor depth relative to the stream surface is different than measured previously (calculated 0.7966 offset value by subtracting "Lvl_m_Avg' value at 9/8/12 13:00 from 'Stream_m_Avg' value at 9/8/12 12:45)
2012-12-13 14:15 | 17653 | 11.53 | 0.865 | 0.337 | 0.416 | 1.1336 | 0.114 | 0.059042 | 0.829 | 49.93 | 10.06 | Used pressure offset of 0.7966 to recalculate 'Stream_m_Avg' -> the offset of .416 was measured from the stream bottom, but deposition appears to have changed the level of the stream bed below the sensor, thus the sensor depth relative to the stream surface is different than measured previously (calculated 0.7966 offset value by subtracting "Lvl_m_Avg' value at 9/8/12 13:00 from 'Stream_m_Avg' value at 9/8/12 12:45)
2012-12-13 14:30 | 17654 | 11.35 | 0.899 | 0.336 | 0.416 | 1.1326 | 0.114 | 0.059127 | 0.868 | 49.66 | 10.06 | Used pressure offset of 0.7966 to recalculate 'Stream_m_Avg' -> the offset of .416 was measured from the stream bottom, but deposition appears to have changed the level of the stream bed below the sensor, thus the sensor depth relative to the stream surface is different than measured previously (calculated 0.7966 offset value by subtracting "Lvl_m_Avg' value at 9/8/12 13:00 from 'Stream_m_Avg' value at 9/8/12 12:45)
2012-12-13 14:45 | 17655 | 11.25 | 0.923 | 0.337 | 0.416 | 1.1336 | 0.114 | 0.059213 | 0.893 | 49.72 | 10.04 | Used pressure offset of 0.7966 to recalculate 'Stream_m_Avg' -> the offset of .416 was measured from the stream bottom, but deposition appears to have changed the level of the stream bed below the sensor, thus the sensor depth relative to the stream surface is different than measured previously (calculated 0.7966 offset value by subtracting "Lvl_m_Avg' value at 9/8/12 13:00 from 'Stream_m_Avg' value at 9/8/12 12:45)
2012-12-13 15:00 | 17656 | 11.22 | 0.94 | 0.338 | 0.416 | 1.1346 | 0.114 | 0.059283 | 0.913 | 49.45 | 10.01 | Used pressure offset of 0.7966 to recalculate 'Stream_m_Avg' -> the offset of .416 was measured from the stream bottom, but deposition appears to have changed the level of the stream bed below the sensor, thus the sensor depth relative to the stream surface is different than measured previously (calculated 0.7966 offset value by subtracting "Lvl_m_Avg' value at 9/8/12 13:00 from 'Stream_m_Avg' value at 9/8/12 12:45)
2012-12-13 15:15 | 17657 | 11.2 | 0.952 | 0.339 | 0.416 | 1.1356 | 0.115 | 0.059372 | 0.924 | 49.39 | 9.98 | Used pressure offset of 0.7966 to recalculate 'Stream_m_Avg' -> the offset of .416 was measured from the stream bottom, but deposition appears to have changed the level of the stream bed below the sensor, thus the sensor depth relative to the stream surface is different than measured previously (calculated 0.7966 offset value by subtracting "Lvl_m_Avg' value at 9/8/12 13:00 from 'Stream_m_Avg' value at 9/8/12 12:45)
2012-12-13 15:30 | 17658 | 11.18 | 0.957 | 0.34 | 0.416 | 1.1366 | 0.115 | 0.059429 | 0.928 | 49.18 | 9.95 | Used pressure offset of 0.7966 to recalculate 'Stream_m_Avg' -> the offset of .416 was measured from the stream bottom, but deposition appears to have changed the level of the stream bed below the sensor, thus the sensor depth relative to the stream surface is different than measured previously (calculated 0.7966 offset value by subtracting "Lvl_m_Avg' value at 9/8/12 13:00 from 'Stream_m_Avg' value at 9/8/12 12:45)
2012-12-13 15:45 | 17659 | 11.11 | 0.953 | 0.338 | 0.416 | 1.1346 | 0.115 | 0.059485 | 0.923 | 48.98 | 9.93 | Used pressure offset of 0.7966 to recalculate 'Stream_m_Avg' -> the offset of .416 was measured from the stream bottom, but deposition appears to have changed the level of the stream bed below the sensor, thus the sensor depth relative to the stream surface is different than measured previously (calculated 0.7966 offset value by subtracting "Lvl_m_Avg' value at 9/8/12 13:00 from 'Stream_m_Avg' value at 9/8/12 12:45)
2012-12-13 16:00 | 17660 | 11.07 | 0.939 | 0.337 | 0.416 | 1.1336 | 0.115 | 0.059514 | 0.916 | 48.84 | 9.9 | Used pressure offset of 0.7966 to recalculate 'Stream_m_Avg' -> the offset of .416 was measured from the stream bottom, but deposition appears to have changed the level of the stream bed below the sensor, thus the sensor depth relative to the stream surface is different than measured previously (calculated 0.7966 offset value by subtracting "Lvl_m_Avg' value at 9/8/12 13:00 from 'Stream_m_Avg' value at 9/8/12 12:45)
2012-12-13 16:15 | 17661 | 11.01 | 0.911 | 0.339 | 0.416 | 1.1356 | 0.115 | 0.059533 | 0.891 | 48.64 | 9.87 | Used pressure offset of 0.7966 to recalculate 'Stream_m_Avg' -> the offset of .416 was measured from the stream bottom, but deposition appears to have changed the level of the stream bed below the sensor, thus the sensor depth relative to the stream surface is different than measured previously (calculated 0.7966 offset value by subtracting "Lvl_m_Avg' value at 9/8/12 13:00 from 'Stream_m_Avg' value at 9/8/12 12:45)
2012-12-13 16:30 | 17662 | 10.97 | 0.871 | 0.34 | 0.416 | 1.1366 | 0.115 | 0.059572 | 0.85 | 48.27 | 9.83 | Used pressure offset of 0.7966 to recalculate 'Stream_m_Avg' -> the offset of .416 was measured from the stream bottom, but deposition appears to have changed the level of the stream bed below the sensor, thus the sensor depth relative to the stream surface is different than measured previously (calculated 0.7966 offset value by subtracting "Lvl_m_Avg' value at 9/8/12 13:00 from 'Stream_m_Avg' value at 9/8/12 12:45)
2012-12-13 16:45 | 17663 | 10.96 | 0.827 | 0.34 | 0.416 | 1.1366 | 0.115 | 0.059612 | 0.811 | 48.1 | 9.73 | Used pressure offset of 0.7966 to recalculate 'Stream_m_Avg' -> the offset of .416 was measured from the stream bottom, but deposition appears to have changed the level of the stream bed below the sensor, thus the sensor depth relative to the stream surface is different than measured previously (calculated 0.7966 offset value by subtracting "Lvl_m_Avg' value at 9/8/12 13:00 from 'Stream_m_Avg' value at 9/8/12 12:45)
2012-12-13 17:00 | 17664 | 10.91 | 0.782 | 0.339 | 0.416 | 1.1356 | 0.116 | 0.059709 | 0.763 | 47.62 | 9.69 | Used pressure offset of 0.7966 to recalculate 'Stream_m_Avg' -> the offset of .416 was measured from the stream bottom, but deposition appears to have changed the level of the stream bed below the sensor, thus the sensor depth relative to the stream surface is different than measured previously (calculated 0.7966 offset value by subtracting "Lvl_m_Avg' value at 9/8/12 13:00 from 'Stream_m_Avg' value at 9/8/12 12:45)
2012-12-13 17:15 | 17665 | 10.93 | 0.738 | 0.338 | 0.416 | 1.1346 | 0.116 | 0.059704 | 0.723 | 47.52 | 9.62 | Used pressure offset of 0.7966 to recalculate 'Stream_m_Avg' -> the offset of .416 was measured from the stream bottom, but deposition appears to have changed the level of the stream bed below the sensor, thus the sensor depth relative to the stream surface is different than measured previously (calculated 0.7966 offset value by subtracting "Lvl_m_Avg' value at 9/8/12 13:00 from 'Stream_m_Avg' value at 9/8/12 12:45)
2012-12-13 17:30 | 17666 | 10.88 | 0.694 | 0.338 | 0.416 | 1.1346 | 0.116 | 0.059693 | 0.676 | 47.02 | 9.57 | Used pressure offset of 0.7966 to recalculate 'Stream_m_Avg' -> the offset of .416 was measured from the stream bottom, but deposition appears to have changed the level of the stream bed below the sensor, thus the sensor depth relative to the stream surface is different than measured previously (calculated 0.7966 offset value by subtracting "Lvl_m_Avg' value at 9/8/12 13:00 from 'Stream_m_Avg' value at 9/8/12 12:45)
2012-12-13 17:45 | 17667 | 10.86 | 0.647 | 0.338 | 0.416 | 1.1346 | 0.116 | 0.059682 | 0.629 | 46.88 | 9.46 | Used pressure offset of 0.7966 to recalculate 'Stream_m_Avg' -> the offset of .416 was measured from the stream bottom, but deposition appears to have changed the level of the stream bed below the sensor, thus the sensor depth relative to the stream surface is different than measured previously (calculated 0.7966 offset value by subtracting "Lvl_m_Avg' value at 9/8/12 13:00 from 'Stream_m_Avg' value at 9/8/12 12:45)
2012-12-13 18:00 | 17668 | 10.81 | 0.608 | 0.338 | 0.416 | 1.1346 | 0.117 | 0.059736 | 0.591 | 46.54 | 9.44 | Used pressure offset of 0.7966 to recalculate 'Stream_m_Avg' -> the offset of .416 was measured from the stream bottom, but deposition appears to have changed the level of the stream bed below the sensor, thus the sensor depth relative to the stream surface is different than measured previously (calculated 0.7966 offset value by subtracting "Lvl_m_Avg' value at 9/8/12 13:00 from 'Stream_m_Avg' value at 9/8/12 12:45)
2012-12-13 18:15 | 17669 | 10.82 | 0.571 | 0.336 | 0.416 | 1.1326 | 0.117 | 0.059748 | 0.554 | 46.64 | 9.42 | Used pressure offset of 0.7966 to recalculate 'Stream_m_Avg' -> the offset of .416 was measured from the stream bottom, but deposition appears to have changed the level of the stream bed below the sensor, thus the sensor depth relative to the stream surface is different than measured previously (calculated 0.7966 offset value by subtracting "Lvl_m_Avg' value at 9/8/12 13:00 from 'Stream_m_Avg' value at 9/8/12 12:45)
2012-12-13 18:30 | 17670 | 10.81 | 0.533 | 0.335 | 0.416 | 1.1316 | 0.117 | 0.05974 | 0.512 | 46.47 | 9.4 | Used pressure offset of 0.7966 to recalculate 'Stream_m_Avg' -> the offset of .416 was measured from the stream bottom, but deposition appears to have changed the level of the stream bed below the sensor, thus the sensor depth relative to the stream surface is different than measured previously (calculated 0.7966 offset value by subtracting "Lvl_m_Avg' value at 9/8/12 13:00 from 'Stream_m_Avg' value at 9/8/12 12:45)
2012-12-13 18:45 | 17671 | 10.8 | 0.495 | 0.333 | 0.416 | 1.1296 | 0.117 | 0.05978 | 0.477 | 46.41 | 9.38 | Used pressure offset of 0.7966 to recalculate 'Stream_m_Avg' -> the offset of .416 was measured from the stream bottom, but deposition appears to have changed the level of the stream bed below the sensor, thus the sensor depth relative to the stream surface is different than measured previously (calculated 0.7966 offset value by subtracting "Lvl_m_Avg' value at 9/8/12 13:00 from 'Stream_m_Avg' value at 9/8/12 12:45)
2012-12-13 19:00 | 17672 | 10.85 | 0.46 | 0.333 | 0.416 | 1.1296 | 0.117 | 0.059782 | 0.441 | 46.07 | 9.37 | Used pressure offset of 0.7966 to recalculate 'Stream_m_Avg' -> the offset of .416 was measured from the stream bottom, but deposition appears to have changed the level of the stream bed below the sensor, thus the sensor depth relative to the stream surface is different than measured previously (calculated 0.7966 offset value by subtracting "Lvl_m_Avg' value at 9/8/12 13:00 from 'Stream_m_Avg' value at 9/8/12 12:45)
2012-12-13 19:15 | 17673 | 10.78 | 0.429 | 0.332 | 0.416 | 1.1286 | 0.118 | 0.059771 | 0.407 | 46.41 | 9.37 | Used pressure offset of 0.7966 to recalculate 'Stream_m_Avg' -> the offset of .416 was measured from the stream bottom, but deposition appears to have changed the level of the stream bed below the sensor, thus the sensor depth relative to the stream surface is different than measured previously (calculated 0.7966 offset value by subtracting "Lvl_m_Avg' value at 9/8/12 13:00 from 'Stream_m_Avg' value at 9/8/12 12:45)
2012-12-13 19:30 | 17674 | 10.81 | 0.396 | 0.333 | 0.416 | 1.1296 | 0.118 | 0.059744 | 0.376 | 46.54 | 9.38 | Used pressure offset of 0.7966 to recalculate 'Stream_m_Avg' -> the offset of .416 was measured from the stream bottom, but deposition appears to have changed the level of the stream bed below the sensor, thus the sensor depth relative to the stream surface is different than measured previously (calculated 0.7966 offset value by subtracting "Lvl_m_Avg' value at 9/8/12 13:00 from 'Stream_m_Avg' value at 9/8/12 12:45)
2012-12-13 19:45 | 17675 | 10.77 | 0.361 | 0.332 | 0.416 | 1.1286 | 0.118 | 0.059745 | 0.34 | 46.31 | 9.39 | Used pressure offset of 0.7966 to recalculate 'Stream_m_Avg' -> the offset of .416 was measured from the stream bottom, but deposition appears to have changed the level of the stream bed below the sensor, thus the sensor depth relative to the stream surface is different than measured previously (calculated 0.7966 offset value by subtracting "Lvl_m_Avg' value at 9/8/12 13:00 from 'Stream_m_Avg' value at 9/8/12 12:45)
2012-12-13 20:00 | 17676 | 10.79 | 0.327 | 0.332 | 0.416 | 1.1286 | 0.118 | 0.059698 | 0.305 | 46.41 | 9.38 | Used pressure offset of 0.7966 to recalculate 'Stream_m_Avg' -> the offset of .416 was measured from the stream bottom, but deposition appears to have changed the level of the stream bed below the sensor, thus the sensor depth relative to the stream surface is different than measured previously (calculated 0.7966 offset value by subtracting "Lvl_m_Avg' value at 9/8/12 13:00 from 'Stream_m_Avg' value at 9/8/12 12:45)
2012-12-13 20:15 | 17677 | 10.84 | 0.296 | 0.333 | 0.416 | 1.1296 | 0.118 | 0.059663 | 0.272 | 46.41 | 9.37 | Used pressure offset of 0.7966 to recalculate 'Stream_m_Avg' -> the offset of .416 was measured from the stream bottom, but deposition appears to have changed the level of the stream bed below the sensor, thus the sensor depth relative to the stream surface is different than measured previously (calculated 0.7966 offset value by subtracting "Lvl_m_Avg' value at 9/8/12 13:00 from 'Stream_m_Avg' value at 9/8/12 12:45)
2012-12-13 20:30 | 17678 | 10.76 | 0.27 | 0.333 | 0.416 | 1.1296 | 0.118 | 0.059675 | 0.246 | 46.35 | 9.37 | Used pressure offset of 0.7966 to recalculate 'Stream_m_Avg' -> the offset of .416 was measured from the stream bottom, but deposition appears to have changed the level of the stream bed below the sensor, thus the sensor depth relative to the stream surface is different than measured previously (calculated 0.7966 offset value by subtracting "Lvl_m_Avg' value at 9/8/12 13:00 from 'Stream_m_Avg' value at 9/8/12 12:45)
2012-12-13 20:45 | 17679 | 10.74 | 0.243 | 0.333 | 0.416 | 1.1296 | 0.118 | 0.059657 | 0.219 | 46.52 | 9.4 | Used pressure offset of 0.7966 to recalculate 'Stream_m_Avg' -> the offset of .416 was measured from the stream bottom, but deposition appears to have changed the level of the stream bed below the sensor, thus the sensor depth relative to the stream surface is different than measured previously (calculated 0.7966 offset value by subtracting "Lvl_m_Avg' value at 9/8/12 13:00 from 'Stream_m_Avg' value at 9/8/12 12:45)
2012-12-13 21:00 | 17680 | 10.68 | 0.215 | 0.332 | 0.416 | 1.1286 | 0.118 | 0.05966 | 0.19 | 46.38 | 9.4 | Used pressure offset of 0.7966 to recalculate 'Stream_m_Avg' -> the offset of .416 was measured from the stream bottom, but deposition appears to have changed the level of the stream bed below the sensor, thus the sensor depth relative to the stream surface is different than measured previously (calculated 0.7966 offset value by subtracting "Lvl_m_Avg' value at 9/8/12 13:00 from 'Stream_m_Avg' value at 9/8/12 12:45)
2012-12-13 21:15 | 17681 | 10.74 | 0.193 | 0.331 | 0.416 | 1.1276 | 0.119 | 0.059666 | 0.169 | 46.62 | 9.39 | Used pressure offset of 0.7966 to recalculate 'Stream_m_Avg' -> the offset of .416 was measured from the stream bottom, but deposition appears to have changed the level of the stream bed below the sensor, thus the sensor depth relative to the stream surface is different than measured previously (calculated 0.7966 offset value by subtracting "Lvl_m_Avg' value at 9/8/12 13:00 from 'Stream_m_Avg' value at 9/8/12 12:45)
2012-12-13 21:30 | 17682 | 10.66 | 0.179 | 0.33 | 0.416 | 1.1266 | 0.119 | 0.059784 | 0.151 | 46.28 | 9.41 | Used pressure offset of 0.7966 to recalculate 'Stream_m_Avg' -> the offset of .416 was measured from the stream bottom, but deposition appears to have changed the level of the stream bed below the sensor, thus the sensor depth relative to the stream surface is different than measured previously (calculated 0.7966 offset value by subtracting "Lvl_m_Avg' value at 9/8/12 13:00 from 'Stream_m_Avg' value at 9/8/12 12:45)
2012-12-13 21:45 | 17683 | 10.67 | 0.168 | 0.328 | 0.416 | 1.1246 | 0.119 | 0.059987 | 0.141 | 46.22 | 9.38 | Used pressure offset of 0.7966 to recalculate 'Stream_m_Avg' -> the offset of .416 was measured from the stream bottom, but deposition appears to have changed the level of the stream bed below the sensor, thus the sensor depth relative to the stream surface is different than measured previously (calculated 0.7966 offset value by subtracting "Lvl_m_Avg' value at 9/8/12 13:00 from 'Stream_m_Avg' value at 9/8/12 12:45)
2012-12-13 22:00 | 17684 | 10.62 | 0.154 | 0.327 | 0.416 | 1.1236 | 0.119 | 0.059907 | 0.131 | 46.42 | 9.4 | Used pressure offset of 0.7966 to recalculate 'Stream_m_Avg' -> the offset of .416 was measured from the stream bottom, but deposition appears to have changed the level of the stream bed below the sensor, thus the sensor depth relative to the stream surface is different than measured previously (calculated 0.7966 offset value by subtracting "Lvl_m_Avg' value at 9/8/12 13:00 from 'Stream_m_Avg' value at 9/8/12 12:45)
2012-12-13 22:15 | 17685 | 10.85 | 0.137 | 0.327 | 0.416 | 1.1236 | 0.119 | 0.059805 | 0.113 | 46.66 | 9.41 | Used pressure offset of 0.7966 to recalculate 'Stream_m_Avg' -> the offset of .416 was measured from the stream bottom, but deposition appears to have changed the level of the stream bed below the sensor, thus the sensor depth relative to the stream surface is different than measured previously (calculated 0.7966 offset value by subtracting "Lvl_m_Avg' value at 9/8/12 13:00 from 'Stream_m_Avg' value at 9/8/12 12:45)
2012-12-13 22:30 | 17686 | 10.61 | 0.12 | 0.327 | 0.416 | 1.1236 | 0.119 | 0.059925 | 0.099 | 46.56 | 9.4 | Used pressure offset of 0.7966 to recalculate 'Stream_m_Avg' -> the offset of .416 was measured from the stream bottom, but deposition appears to have changed the level of the stream bed below the sensor, thus the sensor depth relative to the stream surface is different than measured previously (calculated 0.7966 offset value by subtracting "Lvl_m_Avg' value at 9/8/12 13:00 from 'Stream_m_Avg' value at 9/8/12 12:45)
2012-12-13 22:45 | 17687 | 10.65 | 0.1 | 0.327 | 0.416 | 1.1236 | 0.12 | 0.059962 | 0.076 | 46.49 | 9.4 | Used pressure offset of 0.7966 to recalculate 'Stream_m_Avg' -> the offset of .416 was measured from the stream bottom, but deposition appears to have changed the level of the stream bed below the sensor, thus the sensor depth relative to the stream surface is different than measured previously (calculated 0.7966 offset value by subtracting "Lvl_m_Avg' value at 9/8/12 13:00 from 'Stream_m_Avg' value at 9/8/12 12:45)
2012-12-13 23:00 | 17688 | 10.58 | 0.081 | 0.327 | 0.416 | 1.1236 | 0.119 | 0.059869 | 0.054 | 46.69 | 9.42 | Used pressure offset of 0.7966 to recalculate 'Stream_m_Avg' -> the offset of .416 was measured from the stream bottom, but deposition appears to have changed the level of the stream bed below the sensor, thus the sensor depth relative to the stream surface is different than measured previously (calculated 0.7966 offset value by subtracting "Lvl_m_Avg' value at 9/8/12 13:00 from 'Stream_m_Avg' value at 9/8/12 12:45)
2012-12-13 23:15 | 17689 | 10.82 | 0.071 | 0.327 | 0.416 | 1.1236 | 0.119 | 0.059803 | 0.043 | 46.79 | 9.44 | Used pressure offset of 0.7966 to recalculate 'Stream_m_Avg' -> the offset of .416 was measured from the stream bottom, but deposition appears to have changed the level of the stream bed below the sensor, thus the sensor depth relative to the stream surface is different than measured previously (calculated 0.7966 offset value by subtracting "Lvl_m_Avg' value at 9/8/12 13:00 from 'Stream_m_Avg' value at 9/8/12 12:45)
2012-12-13 23:30 | 17690 | 10.57 | 0.063 | 0.325 | 0.416 | 1.1216 | 0.119 | 0.059824 | 0.036 | 46.79 | 9.45 | Used pressure offset of 0.7966 to recalculate 'Stream_m_Avg' -> the offset of .416 was measured from the stream bottom, but deposition appears to have changed the level of the stream bed below the sensor, thus the sensor depth relative to the stream surface is different than measured previously (calculated 0.7966 offset value by subtracting "Lvl_m_Avg' value at 9/8/12 13:00 from 'Stream_m_Avg' value at 9/8/12 12:45)
2012-12-13 23:45 | 17691 | 10.58 | 0.049 | 0.326 | 0.416 | 1.1226 | 0.12 | 0.059869 | 0.024 | 46.79 | 9.47 | Used pressure offset of 0.7966 to recalculate 'Stream_m_Avg' -> the offset of .416 was measured from the stream bottom, but deposition appears to have changed the level of the stream bed below the sensor, thus the sensor depth relative to the stream surface is different than measured previously (calculated 0.7966 offset value by subtracting "Lvl_m_Avg' value at 9/8/12 13:00 from 'Stream_m_Avg' value at 9/8/12 12:45)
2012-12-14 | 17692 | 10.58 | 0.03 | 0.326 | 0.416 | 1.1226 | 0.12 | 0.059887 | 0.004 | 46.9 | 9.48 | Used pressure offset of 0.7966 to recalculate 'Stream_m_Avg' -> the offset of .416 was measured from the stream bottom, but deposition appears to have changed the level of the stream bed below the sensor, thus the sensor depth relative to the stream surface is different than measured previously (calculated 0.7966 offset value by subtracting "Lvl_m_Avg' value at 9/8/12 13:00 from 'Stream_m_Avg' value at 9/8/12 12:45)
2012-12-14 00:15 | 17693 | 10.79 | 0.01 | 0.326 | 0.416 | 1.1226 | 0.12 | 0.059884 | -0.017 | 46.9 | 9.46 | Used pressure offset of 0.7966 to recalculate 'Stream_m_Avg' -> the offset of .416 was measured from the stream bottom, but deposition appears to have changed the level of the stream bed below the sensor, thus the sensor depth relative to the stream surface is different than measured previously (calculated 0.7966 offset value by subtracting "Lvl_m_Avg' value at 9/8/12 13:00 from 'Stream_m_Avg' value at 9/8/12 12:45)
2012-12-14 00:30 | 17694 | 10.54 | -0.005 | 0.328 | 0.416 | 1.1246 | 0.12 | 0.059914 | -0.031 | 46.76 | 9.45 | Used pressure offset of 0.7966 to recalculate 'Stream_m_Avg' -> the offset of .416 was measured from the stream bottom, but deposition appears to have changed the level of the stream bed below the sensor, thus the sensor depth relative to the stream surface is different than measured previously (calculated 0.7966 offset value by subtracting "Lvl_m_Avg' value at 9/8/12 13:00 from 'Stream_m_Avg' value at 9/8/12 12:45)
2012-12-14 00:45 | 17695 | 10.53 | -0.018 | 0.328 | 0.416 | 1.1246 | 0.12 | 0.059959 | -0.047 | 46.93 | 9.47 | Used pressure offset of 0.7966 to recalculate 'Stream_m_Avg' -> the offset of .416 was measured from the stream bottom, but deposition appears to have changed the level of the stream bed below the sensor, thus the sensor depth relative to the stream surface is different than measured previously (calculated 0.7966 offset value by subtracting "Lvl_m_Avg' value at 9/8/12 13:00 from 'Stream_m_Avg' value at 9/8/12 12:45)
2012-12-14 01:00 | 17696 | 10.53 | -0.032 | 0.329 | 0.416 | 1.1256 | 0.12 | 0.060001 | -0.062 | 46.9 | 9.49 | Used pressure offset of 0.7966 to recalculate 'Stream_m_Avg' -> the offset of .416 was measured from the stream bottom, but deposition appears to have changed the level of the stream bed below the sensor, thus the sensor depth relative to the stream surface is different than measured previously (calculated 0.7966 offset value by subtracting "Lvl_m_Avg' value at 9/8/12 13:00 from 'Stream_m_Avg' value at 9/8/12 12:45)
2012-12-14 01:15 | 17697 | 10.76 | -0.042 | 0.33 | 0.416 | 1.1266 | 0.12 | 0.060043 | -0.069 | 46.69 | 9.47 | Used pressure offset of 0.7966 to recalculate 'Stream_m_Avg' -> the offset of .416 was measured from the stream bottom, but deposition appears to have changed the level of the stream bed below the sensor, thus the sensor depth relative to the stream surface is different than measured previously (calculated 0.7966 offset value by subtracting "Lvl_m_Avg' value at 9/8/12 13:00 from 'Stream_m_Avg' value at 9/8/12 12:45)
2012-12-14 01:30 | 17698 | 10.53 | -0.05 | 0.331 | 0.416 | 1.1276 | 0.121 | 0.060078 | -0.084 | 46.93 | 9.5 | Used pressure offset of 0.7966 to recalculate 'Stream_m_Avg' -> the offset of .416 was measured from the stream bottom, but deposition appears to have changed the level of the stream bed below the sensor, thus the sensor depth relative to the stream surface is different than measured previously (calculated 0.7966 offset value by subtracting "Lvl_m_Avg' value at 9/8/12 13:00 from 'Stream_m_Avg' value at 9/8/12 12:45)
2012-12-14 01:45 | 17699 | 10.51 | -0.056 | 0.33 | 0.416 | 1.1266 | 0.121 | 0.060082 | -0.086 | 47.03 | 9.49 | Used pressure offset of 0.7966 to recalculate 'Stream_m_Avg' -> the offset of .416 was measured from the stream bottom, but deposition appears to have changed the level of the stream bed below the sensor, thus the sensor depth relative to the stream surface is different than measured previously (calculated 0.7966 offset value by subtracting "Lvl_m_Avg' value at 9/8/12 13:00 from 'Stream_m_Avg' value at 9/8/12 12:45)
2012-12-14 02:00 | 17700 | 10.47 | -0.063 | 0.329 | 0.416 | 1.1256 | 0.121 | 0.060178 | -0.09 | 47.1 | 9.5 | Used pressure offset of 0.7966 to recalculate 'Stream_m_Avg' -> the offset of .416 was measured from the stream bottom, but deposition appears to have changed the level of the stream bed below the sensor, thus the sensor depth relative to the stream surface is different than measured previously (calculated 0.7966 offset value by subtracting "Lvl_m_Avg' value at 9/8/12 13:00 from 'Stream_m_Avg' value at 9/8/12 12:45)
2012-12-14 02:15 | 17701 | 10.51 | -0.073 | 0.328 | 0.416 | 1.1246 | 0.121 | 0.060452 | -0.099 | 46.93 | 9.51 | Used pressure offset of 0.7966 to recalculate 'Stream_m_Avg' -> the offset of .416 was measured from the stream bottom, but deposition appears to have changed the level of the stream bed below the sensor, thus the sensor depth relative to the stream surface is different than measured previously (calculated 0.7966 offset value by subtracting "Lvl_m_Avg' value at 9/8/12 13:00 from 'Stream_m_Avg' value at 9/8/12 12:45)
2012-12-14 02:30 | 17702 | 10.49 | -0.084 | 0.327 | 0.416 | 1.1236 | 0.122 | 0.06084 | -0.114 | 46.96 | 9.5 | Used pressure offset of 0.7966 to recalculate 'Stream_m_Avg' -> the offset of .416 was measured from the stream bottom, but deposition appears to have changed the level of the stream bed below the sensor, thus the sensor depth relative to the stream surface is different than measured previously (calculated 0.7966 offset value by subtracting "Lvl_m_Avg' value at 9/8/12 13:00 from 'Stream_m_Avg' value at 9/8/12 12:45)
2012-12-14 02:45 | 17703 | 10.47 | -0.092 | 0.327 | 0.416 | 1.1236 | 0.122 | 0.060891 | -0.12 | 46.83 | 9.52 | Used pressure offset of 0.7966 to recalculate 'Stream_m_Avg' -> the offset of .416 was measured from the stream bottom, but deposition appears to have changed the level of the stream bed below the sensor, thus the sensor depth relative to the stream surface is different than measured previously (calculated 0.7966 offset value by subtracting "Lvl_m_Avg' value at 9/8/12 13:00 from 'Stream_m_Avg' value at 9/8/12 12:45)
2012-12-14 03:00 | 17704 | 10.55 | -0.092 | 0.328 | 0.416 | 1.1246 | 0.124 | 0.061867 | -0.121 | 43.98 | 9.24 | Used pressure offset of 0.7966 to recalculate 'Stream_m_Avg' -> the offset of .416 was measured from the stream bottom, but deposition appears to have changed the level of the stream bed below the sensor, thus the sensor depth relative to the stream surface is different than measured previously (calculated 0.7966 offset value by subtracting "Lvl_m_Avg' value at 9/8/12 13:00 from 'Stream_m_Avg' value at 9/8/12 12:45)
2012-12-14 03:15 | 17705 | 10.51 | -0.082 | 0.329 | 0.416 | 1.1256 | 0.125 | 0.062389 | -0.115 | 42.9 | 8.79 | Used pressure offset of 0.7966 to recalculate 'Stream_m_Avg' -> the offset of .416 was measured from the stream bottom, but deposition appears to have changed the level of the stream bed below the sensor, thus the sensor depth relative to the stream surface is different than measured previously (calculated 0.7966 offset value by subtracting "Lvl_m_Avg' value at 9/8/12 13:00 from 'Stream_m_Avg' value at 9/8/12 12:45)
2012-12-14 03:30 | 17706 | 10.51 | -0.073 | 0.328 | 0.416 | 1.1246 | 0.125 | 0.06244 | -0.102 | 39.31 | 8.24 | Used pressure offset of 0.7966 to recalculate 'Stream_m_Avg' -> the offset of .416 was measured from the stream bottom, but deposition appears to have changed the level of the stream bed below the sensor, thus the sensor depth relative to the stream surface is different than measured previously (calculated 0.7966 offset value by subtracting "Lvl_m_Avg' value at 9/8/12 13:00 from 'Stream_m_Avg' value at 9/8/12 12:45)
2012-12-14 03:45 | 17707 | 10.47 | -0.071 | 0.327 | 0.416 | 1.1236 | 0.126 | 0.062558 | -0.103 | 38.22 | 7.845 | Used pressure offset of 0.7966 to recalculate 'Stream_m_Avg' -> the offset of .416 was measured from the stream bottom, but deposition appears to have changed the level of the stream bed below the sensor, thus the sensor depth relative to the stream surface is different than measured previously (calculated 0.7966 offset value by subtracting "Lvl_m_Avg' value at 9/8/12 13:00 from 'Stream_m_Avg' value at 9/8/12 12:45)
2012-12-14 04:00 | 17708 | 10.6 | -0.071 | 0.327 | 0.416 | 1.1236 | 0.123 | 0.06107 | -0.103 | 37.85 | 7.696 | Used pressure offset of 0.7966 to recalculate 'Stream_m_Avg' -> the offset of .416 was measured from the stream bottom, but deposition appears to have changed the level of the stream bed below the sensor, thus the sensor depth relative to the stream surface is different than measured previously (calculated 0.7966 offset value by subtracting "Lvl_m_Avg' value at 9/8/12 13:00 from 'Stream_m_Avg' value at 9/8/12 12:45)
2012-12-14 04:15 | 17709 | 10.4 | -0.071 | 0.327 | 0.416 | 1.1236 | 0.125 | 0.062046 | -0.098 | 37.68 | 7.65 | Used pressure offset of 0.7966 to recalculate 'Stream_m_Avg' -> the offset of .416 was measured from the stream bottom, but deposition appears to have changed the level of the stream bed below the sensor, thus the sensor depth relative to the stream surface is different than measured previously (calculated 0.7966 offset value by subtracting "Lvl_m_Avg' value at 9/8/12 13:00 from 'Stream_m_Avg' value at 9/8/12 12:45)
2012-12-14 04:30 | 17710 | 10.4 | -0.07 | 0.326 | 0.416 | 1.1226 | 0.127 | 0.063116 | -0.1 | 37.27 | 7.527 | Used pressure offset of 0.7966 to recalculate 'Stream_m_Avg' -> the offset of .416 was measured from the stream bottom, but deposition appears to have changed the level of the stream bed below the sensor, thus the sensor depth relative to the stream surface is different than measured previously (calculated 0.7966 offset value by subtracting "Lvl_m_Avg' value at 9/8/12 13:00 from 'Stream_m_Avg' value at 9/8/12 12:45)
2012-12-14 04:45 | 17711 | 10.39 | -0.07 | 0.326 | 0.416 | 1.1226 | 0.127 | 0.063046 | -0.1 | 38.56 | 7.696 | Used pressure offset of 0.7966 to recalculate 'Stream_m_Avg' -> the offset of .416 was measured from the stream bottom, but deposition appears to have changed the level of the stream bed below the sensor, thus the sensor depth relative to the stream surface is different than measured previously (calculated 0.7966 offset value by subtracting "Lvl_m_Avg' value at 9/8/12 13:00 from 'Stream_m_Avg' value at 9/8/12 12:45)
2012-12-14 05:00 | 17712 | 10.6 | -0.07 | 0.326 | 0.416 | 1.1226 | 0.127 | 0.063031 | -0.101 | 38.29 | 7.749 | Used pressure offset of 0.7966 to recalculate 'Stream_m_Avg' -> the offset of .416 was measured from the stream bottom, but deposition appears to have changed the level of the stream bed below the sensor, thus the sensor depth relative to the stream surface is different than measured previously (calculated 0.7966 offset value by subtracting "Lvl_m_Avg' value at 9/8/12 13:00 from 'Stream_m_Avg' value at 9/8/12 12:45)
2012-12-14 10:00 | 17713 | 8.61 | -0.071 | 0.332 | 0.416 | 1.1286 | 0.125 | 0.062031 | -0.103 | 41.14 | 8.01 | Used pressure offset of 0.7966 to recalculate 'Stream_m_Avg' -> the offset of .416 was measured from the stream bottom, but deposition appears to have changed the level of the stream bed below the sensor, thus the sensor depth relative to the stream surface is different than measured previously (calculated 0.7966 offset value by subtracting "Lvl_m_Avg' value at 9/8/12 13:00 from 'Stream_m_Avg' value at 9/8/12 12:45)
2012-12-14 10:15 | 17714 | 9.37 | -0.069 | 0.331 | 0.416 | 1.1276 | 0.124 | 0.061972 | -0.1 | 41.03 | 8.31 | Used pressure offset of 0.7966 to recalculate 'Stream_m_Avg' -> the offset of .416 was measured from the stream bottom, but deposition appears to have changed the level of the stream bed below the sensor, thus the sensor depth relative to the stream surface is different than measured previously (calculated 0.7966 offset value by subtracting "Lvl_m_Avg' value at 9/8/12 13:00 from 'Stream_m_Avg' value at 9/8/12 12:45)
2012-12-14 10:30 | 17715 | 9.8 | -0.068 | 0.328 | 0.416 | 1.1246 | 0.124 | 0.061958 | -0.103 | 41.61 | 8.32 | Used pressure offset of 0.7966 to recalculate 'Stream_m_Avg' -> the offset of .416 was measured from the stream bottom, but deposition appears to have changed the level of the stream bed below the sensor, thus the sensor depth relative to the stream surface is different than measured previously (calculated 0.7966 offset value by subtracting "Lvl_m_Avg' value at 9/8/12 13:00 from 'Stream_m_Avg' value at 9/8/12 12:45)
2012-12-14 10:45 | 17716 | 10.48 | -0.067 | 0.327 | 0.416 | 1.1236 | 0.124 | 0.061924 | -0.101 | 42.29 | 8.5 | Used pressure offset of 0.7966 to recalculate 'Stream_m_Avg' -> the offset of .416 was measured from the stream bottom, but deposition appears to have changed the level of the stream bed below the sensor, thus the sensor depth relative to the stream surface is different than measured previously (calculated 0.7966 offset value by subtracting "Lvl_m_Avg' value at 9/8/12 13:00 from 'Stream_m_Avg' value at 9/8/12 12:45)
2012-12-14 11:00 | 17717 | 11.08 | -0.066 | 0.33 | 0.416 | 1.1266 | 0.124 | 0.061876 | -0.102 | 43.17 | 8.66 | Used pressure offset of 0.7966 to recalculate 'Stream_m_Avg' -> the offset of .416 was measured from the stream bottom, but deposition appears to have changed the level of the stream bed below the sensor, thus the sensor depth relative to the stream surface is different than measured previously (calculated 0.7966 offset value by subtracting "Lvl_m_Avg' value at 9/8/12 13:00 from 'Stream_m_Avg' value at 9/8/12 12:45)
2012-12-14 11:15 | 17718 | 11.06 | -0.066 | 0.328 | 0.416 | 1.1246 | 0.124 | 0.061835 | -0.1 | 41.47 | 8.55 | Used pressure offset of 0.7966 to recalculate 'Stream_m_Avg' -> the offset of .416 was measured from the stream bottom, but deposition appears to have changed the level of the stream bed below the sensor, thus the sensor depth relative to the stream surface is different than measured previously (calculated 0.7966 offset value by subtracting "Lvl_m_Avg' value at 9/8/12 13:00 from 'Stream_m_Avg' value at 9/8/12 12:45)
2012-12-14 11:30 | 17719 | 11.28 | -0.066 | 0.325 | 0.416 | 1.1216 | 0.124 | 0.061773 | -0.097 | 40.59 | 8.25 | Used pressure offset of 0.7966 to recalculate 'Stream_m_Avg' -> the offset of .416 was measured from the stream bottom, but deposition appears to have changed the level of the stream bed below the sensor, thus the sensor depth relative to the stream surface is different than measured previously (calculated 0.7966 offset value by subtracting "Lvl_m_Avg' value at 9/8/12 13:00 from 'Stream_m_Avg' value at 9/8/12 12:45)
2012-12-14 11:45 | 17720 | 11.13 | -0.066 | 0.323 | 0.416 | 1.1196 | 0.124 | 0.061693 | -0.097 | 42.96 | 8.48 | Used pressure offset of 0.7966 to recalculate 'Stream_m_Avg' -> the offset of .416 was measured from the stream bottom, but deposition appears to have changed the level of the stream bed below the sensor, thus the sensor depth relative to the stream surface is different than measured previously (calculated 0.7966 offset value by subtracting "Lvl_m_Avg' value at 9/8/12 13:00 from 'Stream_m_Avg' value at 9/8/12 12:45)
2012-12-14 12:00 | 17721 | 11.11 | -0.066 | 0.322 | 0.416 | 1.1186 | 0.124 | 0.061597 | -0.096 | 42.62 | 8.65 | Used pressure offset of 0.7966 to recalculate 'Stream_m_Avg' -> the offset of .416 was measured from the stream bottom, but deposition appears to have changed the level of the stream bed below the sensor, thus the sensor depth relative to the stream surface is different than measured previously (calculated 0.7966 offset value by subtracting "Lvl_m_Avg' value at 9/8/12 13:00 from 'Stream_m_Avg' value at 9/8/12 12:45)
2012-12-14 12:15 | 17722 | 11.21 | -0.066 | 0.32 | 0.416 | 1.1166 | 0.123 | 0.0615 | -0.098 | 44.37 | 8.88 | Used pressure offset of 0.7966 to recalculate 'Stream_m_Avg' -> the offset of .416 was measured from the stream bottom, but deposition appears to have changed the level of the stream bed below the sensor, thus the sensor depth relative to the stream surface is different than measured previously (calculated 0.7966 offset value by subtracting "Lvl_m_Avg' value at 9/8/12 13:00 from 'Stream_m_Avg' value at 9/8/12 12:45)
2012-12-14 12:30 | 17723 | 11.37 | -0.065 | 0.32 | 0.416 | 1.1166 | 0.123 | 0.061369 | -0.092 | 43.73 | 8.92 | Used pressure offset of 0.7966 to recalculate 'Stream_m_Avg' -> the offset of .416 was measured from the stream bottom, but deposition appears to have changed the level of the stream bed below the sensor, thus the sensor depth relative to the stream surface is different than measured previously (calculated 0.7966 offset value by subtracting "Lvl_m_Avg' value at 9/8/12 13:00 from 'Stream_m_Avg' value at 9/8/12 12:45)
2012-12-14 12:45 | 17724 | 11.11 | -0.066 | 0.326 | 0.416 | 1.1226 | 0.123 | 0.061239 | -0.093 | 42 | 8.63 | Used pressure offset of 0.7966 to recalculate 'Stream_m_Avg' -> the offset of .416 was measured from the stream bottom, but deposition appears to have changed the level of the stream bed below the sensor, thus the sensor depth relative to the stream surface is different than measured previously (calculated 0.7966 offset value by subtracting "Lvl_m_Avg' value at 9/8/12 13:00 from 'Stream_m_Avg' value at 9/8/12 12:45)
2012-12-14 13:00 | 17725 | 11.02 | -0.066 | 0.328 | 0.416 | 1.1246 | 0.123 | 0.061137 | -0.103 | 41.97 | 8.49 | Used pressure offset of 0.7966 to recalculate 'Stream_m_Avg' -> the offset of .416 was measured from the stream bottom, but deposition appears to have changed the level of the stream bed below the sensor, thus the sensor depth relative to the stream surface is different than measured previously (calculated 0.7966 offset value by subtracting "Lvl_m_Avg' value at 9/8/12 13:00 from 'Stream_m_Avg' value at 9/8/12 12:45)
2012-12-14 13:15 | 17726 | 11.11 | -0.066 | 0.327 | 0.416 | 1.1236 | 0.123 | 0.061023 | -0.097 | 41.93 | 8.47 | Used pressure offset of 0.7966 to recalculate 'Stream_m_Avg' -> the offset of .416 was measured from the stream bottom, but deposition appears to have changed the level of the stream bed below the sensor, thus the sensor depth relative to the stream surface is different than measured previously (calculated 0.7966 offset value by subtracting "Lvl_m_Avg' value at 9/8/12 13:00 from 'Stream_m_Avg' value at 9/8/12 12:45)
2012-12-14 13:30 | 17727 | 11.18 | -0.066 | 0.325 | 0.416 | 1.1216 | 0.122 | 0.060912 | -0.098 | 42.44 | 8.55 | Used pressure offset of 0.7966 to recalculate 'Stream_m_Avg' -> the offset of .416 was measured from the stream bottom, but deposition appears to have changed the level of the stream bed below the sensor, thus the sensor depth relative to the stream surface is different than measured previously (calculated 0.7966 offset value by subtracting "Lvl_m_Avg' value at 9/8/12 13:00 from 'Stream_m_Avg' value at 9/8/12 12:45)
2012-12-14 13:45 | 17728 | 11.02 | -0.065 | 0.328 | 0.416 | 1.1246 | 0.122 | 0.060811 | -0.092 | 43.97 | 8.77 | Used pressure offset of 0.7966 to recalculate 'Stream_m_Avg' -> the offset of .416 was measured from the stream bottom, but deposition appears to have changed the level of the stream bed below the sensor, thus the sensor depth relative to the stream surface is different than measured previously (calculated 0.7966 offset value by subtracting "Lvl_m_Avg' value at 9/8/12 13:00 from 'Stream_m_Avg' value at 9/8/12 12:45)
2012-12-14 14:00 | 17729 | 11.01 | -0.063 | 0.327 | 0.416 | 1.1236 | 0.122 | 0.060735 | -0.094 | 44.71 | 8.98 | Used pressure offset of 0.7966 to recalculate 'Stream_m_Avg' -> the offset of .416 was measured from the stream bottom, but deposition appears to have changed the level of the stream bed below the sensor, thus the sensor depth relative to the stream surface is different than measured previously (calculated 0.7966 offset value by subtracting "Lvl_m_Avg' value at 9/8/12 13:00 from 'Stream_m_Avg' value at 9/8/12 12:45)
2012-12-14 14:15 | 17730 | 11.16 | -0.058 | 0.329 | 0.416 | 1.1256 | 0.122 | 0.060689 | -0.089 | 45.29 | 9.13 | Used pressure offset of 0.7966 to recalculate 'Stream_m_Avg' -> the offset of .416 was measured from the stream bottom, but deposition appears to have changed the level of the stream bed below the sensor, thus the sensor depth relative to the stream surface is different than measured previously (calculated 0.7966 offset value by subtracting "Lvl_m_Avg' value at 9/8/12 13:00 from 'Stream_m_Avg' value at 9/8/12 12:45)
2012-12-14 14:30 | 17731 | 10.99 | -0.038 | 0.329 | 0.416 | 1.1256 | 0.122 | 0.060695 | -0.064 | 45.59 | 9.18 | Used pressure offset of 0.7966 to recalculate 'Stream_m_Avg' -> the offset of .416 was measured from the stream bottom, but deposition appears to have changed the level of the stream bed below the sensor, thus the sensor depth relative to the stream surface is different than measured previously (calculated 0.7966 offset value by subtracting "Lvl_m_Avg' value at 9/8/12 13:00 from 'Stream_m_Avg' value at 9/8/12 12:45)
2012-12-14 14:45 | 17732 | 10.97 | -0.014 | 0.328 | 0.416 | 1.1246 | 0.122 | 0.060685 | -0.045 | 44.17 | 9.07 | Used pressure offset of 0.7966 to recalculate 'Stream_m_Avg' -> the offset of .416 was measured from the stream bottom, but deposition appears to have changed the level of the stream bed below the sensor, thus the sensor depth relative to the stream surface is different than measured previously (calculated 0.7966 offset value by subtracting "Lvl_m_Avg' value at 9/8/12 13:00 from 'Stream_m_Avg' value at 9/8/12 12:45)
2012-12-14 15:00 | 17733 | 10.97 | 0.042 | 0.336 | 0.416 | 1.1326 | 0.121 | 0.060775 | 0.011 | 44.47 | 8.9 | Used pressure offset of 0.7966 to recalculate 'Stream_m_Avg' -> the offset of .416 was measured from the stream bottom, but deposition appears to have changed the level of the stream bed below the sensor, thus the sensor depth relative to the stream surface is different than measured previously (calculated 0.7966 offset value by subtracting "Lvl_m_Avg' value at 9/8/12 13:00 from 'Stream_m_Avg' value at 9/8/12 12:45)
2012-12-14 15:15 | 17734 | 11.16 | 0.088 | 0.338 | 0.416 | 1.1346 | 0.121 | 0.060859 | 0.06 | 46.41 | 9.13 | Used pressure offset of 0.7966 to recalculate 'Stream_m_Avg' -> the offset of .416 was measured from the stream bottom, but deposition appears to have changed the level of the stream bed below the sensor, thus the sensor depth relative to the stream surface is different than measured previously (calculated 0.7966 offset value by subtracting "Lvl_m_Avg' value at 9/8/12 13:00 from 'Stream_m_Avg' value at 9/8/12 12:45)
2012-12-14 15:30 | 17735 | 10.91 | 0.107 | 0.338 | 0.416 | 1.1346 | 0.121 | 0.060866 | 0.076 | 49.59 | 9.72 | Used pressure offset of 0.7966 to recalculate 'Stream_m_Avg' -> the offset of .416 was measured from the stream bottom, but deposition appears to have changed the level of the stream bed below the sensor, thus the sensor depth relative to the stream surface is different than measured previously (calculated 0.7966 offset value by subtracting "Lvl_m_Avg' value at 9/8/12 13:00 from 'Stream_m_Avg' value at 9/8/12 12:45)
2012-12-14 15:45 | 17736 | 10.84 | 0.123 | 0.338 | 0.416 | 1.1346 | 0.121 | 0.060897 | 0.093 | 49.72 | 10.08 | Used pressure offset of 0.7966 to recalculate 'Stream_m_Avg' -> the offset of .416 was measured from the stream bottom, but deposition appears to have changed the level of the stream bed below the sensor, thus the sensor depth relative to the stream surface is different than measured previously (calculated 0.7966 offset value by subtracting "Lvl_m_Avg' value at 9/8/12 13:00 from 'Stream_m_Avg' value at 9/8/12 12:45)
2012-12-14 16:00 | 17737 | 10.89 | 0.127 | 0.339 | 0.416 | 1.1356 | 0.121 | 0.060911 | 0.097 | 49.18 | 10.01 | Used pressure offset of 0.7966 to recalculate 'Stream_m_Avg' -> the offset of .416 was measured from the stream bottom, but deposition appears to have changed the level of the stream bed below the sensor, thus the sensor depth relative to the stream surface is different than measured previously (calculated 0.7966 offset value by subtracting "Lvl_m_Avg' value at 9/8/12 13:00 from 'Stream_m_Avg' value at 9/8/12 12:45)
2012-12-14 16:15 | 17738 | 10.84 | 0.139 | 0.339 | 0.416 | 1.1356 | 0.121 | 0.060948 | 0.111 | 49.35 | 9.95 | Used pressure offset of 0.7966 to recalculate 'Stream_m_Avg' -> the offset of .416 was measured from the stream bottom, but deposition appears to have changed the level of the stream bed below the sensor, thus the sensor depth relative to the stream surface is different than measured previously (calculated 0.7966 offset value by subtracting "Lvl_m_Avg' value at 9/8/12 13:00 from 'Stream_m_Avg' value at 9/8/12 12:45)
2012-12-14 16:30 | 17739 | 10.79 | 0.144 | 0.34 | 0.416 | 1.1366 | 0.121 | 0.060967 | 0.119 | 49.05 | 9.94 | Used pressure offset of 0.7966 to recalculate 'Stream_m_Avg' -> the offset of .416 was measured from the stream bottom, but deposition appears to have changed the level of the stream bed below the sensor, thus the sensor depth relative to the stream surface is different than measured previously (calculated 0.7966 offset value by subtracting "Lvl_m_Avg' value at 9/8/12 13:00 from 'Stream_m_Avg' value at 9/8/12 12:45)
2012-12-14 16:45 | 17740 | 10.73 | 0.141 | 0.34 | 0.416 | 1.1366 | 0.121 | 0.060999 | 0.116 | 48.54 | 9.87 | Used pressure offset of 0.7966 to recalculate 'Stream_m_Avg' -> the offset of .416 was measured from the stream bottom, but deposition appears to have changed the level of the stream bed below the sensor, thus the sensor depth relative to the stream surface is different than measured previously (calculated 0.7966 offset value by subtracting "Lvl_m_Avg' value at 9/8/12 13:00 from 'Stream_m_Avg' value at 9/8/12 12:45)
2012-12-14 17:00 | 17741 | 10.77 | 0.132 | 0.34 | 0.416 | 1.1366 | 0.122 | 0.06101 | 0.106 | 48.27 | 9.78 | Used pressure offset of 0.7966 to recalculate 'Stream_m_Avg' -> the offset of .416 was measured from the stream bottom, but deposition appears to have changed the level of the stream bed below the sensor, thus the sensor depth relative to the stream surface is different than measured previously (calculated 0.7966 offset value by subtracting "Lvl_m_Avg' value at 9/8/12 13:00 from 'Stream_m_Avg' value at 9/8/12 12:45)
2012-12-14 17:15 | 17742 | 10.69 | 0.116 | 0.34 | 0.416 | 1.1366 | 0.122 | 0.061063 | 0.092 | 48.13 | 9.72 | Used pressure offset of 0.7966 to recalculate 'Stream_m_Avg' -> the offset of .416 was measured from the stream bottom, but deposition appears to have changed the level of the stream bed below the sensor, thus the sensor depth relative to the stream surface is different than measured previously (calculated 0.7966 offset value by subtracting "Lvl_m_Avg' value at 9/8/12 13:00 from 'Stream_m_Avg' value at 9/8/12 12:45)
2012-12-14 17:30 | 17743 | 10.67 | 0.101 | 0.341 | 0.416 | 1.1376 | 0.122 | 0.06109 | 0.076 | 47.83 | 9.68 | Used pressure offset of 0.7966 to recalculate 'Stream_m_Avg' -> the offset of .416 was measured from the stream bottom, but deposition appears to have changed the level of the stream bed below the sensor, thus the sensor depth relative to the stream surface is different than measured previously (calculated 0.7966 offset value by subtracting "Lvl_m_Avg' value at 9/8/12 13:00 from 'Stream_m_Avg' value at 9/8/12 12:45)
2012-12-14 17:45 | 17744 | 10.64 | 0.091 | 0.34 | 0.416 | 1.1366 | 0.123 | 0.06165 | 0.068 | 47.63 | 9.65 | Used pressure offset of 0.7966 to recalculate 'Stream_m_Avg' -> the offset of .416 was measured from the stream bottom, but deposition appears to have changed the level of the stream bed below the sensor, thus the sensor depth relative to the stream surface is different than measured previously (calculated 0.7966 offset value by subtracting "Lvl_m_Avg' value at 9/8/12 13:00 from 'Stream_m_Avg' value at 9/8/12 12:45)
2012-12-14 18:00 | 17745 | 10.86 | 0.077 | 0.342 | 0.416 | 1.1386 | 0.124 | 0.062182 | 0.055 | 47.32 | 9.61 | Used pressure offset of 0.7966 to recalculate 'Stream_m_Avg' -> the offset of .416 was measured from the stream bottom, but deposition appears to have changed the level of the stream bed below the sensor, thus the sensor depth relative to the stream surface is different than measured previously (calculated 0.7966 offset value by subtracting "Lvl_m_Avg' value at 9/8/12 13:00 from 'Stream_m_Avg' value at 9/8/12 12:45)
2012-12-14 18:15 | 17746 | 10.67 | 0.058 | 0.343 | 0.416 | 1.1396 | 0.126 | 0.062869 | 0.037 | 47.15 | 9.56 | Used pressure offset of 0.7966 to recalculate 'Stream_m_Avg' -> the offset of .416 was measured from the stream bottom, but deposition appears to have changed the level of the stream bed below the sensor, thus the sensor depth relative to the stream surface is different than measured previously (calculated 0.7966 offset value by subtracting "Lvl_m_Avg' value at 9/8/12 13:00 from 'Stream_m_Avg' value at 9/8/12 12:45)
2012-12-14 18:30 | 17747 | 10.59 | 0.034 | 0.345 | 0.416 | 1.1416 | 0.126 | 0.063273 | 0.013 | 47.15 | 9.55 | Used pressure offset of 0.7966 to recalculate 'Stream_m_Avg' -> the offset of .416 was measured from the stream bottom, but deposition appears to have changed the level of the stream bed below the sensor, thus the sensor depth relative to the stream surface is different than measured previously (calculated 0.7966 offset value by subtracting "Lvl_m_Avg' value at 9/8/12 13:00 from 'Stream_m_Avg' value at 9/8/12 12:45)
2012-12-14 18:45 | 17748 | 10.57 | 0.007 | 0.347 | 0.416 | 1.1436 | 0.123 | 0.061596 | -0.018 | 47.12 | 9.52 | Used pressure offset of 0.7966 to recalculate 'Stream_m_Avg' -> the offset of .416 was measured from the stream bottom, but deposition appears to have changed the level of the stream bed below the sensor, thus the sensor depth relative to the stream surface is different than measured previously (calculated 0.7966 offset value by subtracting "Lvl_m_Avg' value at 9/8/12 13:00 from 'Stream_m_Avg' value at 9/8/12 12:45)
2012-12-14 19:00 | 17749 | 10.67 | -0.016 | 0.347 | 0.416 | 1.1436 | 0.123 | 0.061183 | -0.044 | 47.03 | 9.52 | Used pressure offset of 0.7966 to recalculate 'Stream_m_Avg' -> the offset of .416 was measured from the stream bottom, but deposition appears to have changed the level of the stream bed below the sensor, thus the sensor depth relative to the stream surface is different than measured previously (calculated 0.7966 offset value by subtracting "Lvl_m_Avg' value at 9/8/12 13:00 from 'Stream_m_Avg' value at 9/8/12 12:45)
2012-12-14 19:15 | 17750 | 10.57 | -0.036 | 0.346 | 0.416 | 1.1426 | 0.122 | 0.061074 | -0.059 | 46.93 | 9.51 | Used pressure offset of 0.7966 to recalculate 'Stream_m_Avg' -> the offset of .416 was measured from the stream bottom, but deposition appears to have changed the level of the stream bed below the sensor, thus the sensor depth relative to the stream surface is different than measured previously (calculated 0.7966 offset value by subtracting "Lvl_m_Avg' value at 9/8/12 13:00 from 'Stream_m_Avg' value at 9/8/12 12:45)
2012-12-14 19:30 | 17751 | 10.51 | -0.052 | 0.345 | 0.416 | 1.1416 | 0.123 | 0.061256 | -0.077 | 47.06 | 9.51 | Used pressure offset of 0.7966 to recalculate 'Stream_m_Avg' -> the offset of .416 was measured from the stream bottom, but deposition appears to have changed the level of the stream bed below the sensor, thus the sensor depth relative to the stream surface is different than measured previously (calculated 0.7966 offset value by subtracting "Lvl_m_Avg' value at 9/8/12 13:00 from 'Stream_m_Avg' value at 9/8/12 12:45)
2012-12-14 19:45 | 17752 | 10.55 | -0.068 | 0.345 | 0.416 | 1.1416 | 0.123 | 0.061277 | -0.099 | 47.03 | 9.52 | Used pressure offset of 0.7966 to recalculate 'Stream_m_Avg' -> the offset of .416 was measured from the stream bottom, but deposition appears to have changed the level of the stream bed below the sensor, thus the sensor depth relative to the stream surface is different than measured previously (calculated 0.7966 offset value by subtracting "Lvl_m_Avg' value at 9/8/12 13:00 from 'Stream_m_Avg' value at 9/8/12 12:45)
2012-12-14 20:00 | 17753 | 10.51 | -0.076 | 0.345 | 0.416 | 1.1416 | 0.123 | 0.061151 | -0.103 | 44.63 | 9.35 | Used pressure offset of 0.7966 to recalculate 'Stream_m_Avg' -> the offset of .416 was measured from the stream bottom, but deposition appears to have changed the level of the stream bed below the sensor, thus the sensor depth relative to the stream surface is different than measured previously (calculated 0.7966 offset value by subtracting "Lvl_m_Avg' value at 9/8/12 13:00 from 'Stream_m_Avg' value at 9/8/12 12:45)
2012-12-15 11:00 | 17754 | 8.96 | -0.072 | 0.334 | 0.416 | 1.1306 | 0.119 | 0.059229 | -0.094 | 46.21 | 9.19 | Used pressure offset of 0.7966 to recalculate 'Stream_m_Avg' -> the offset of .416 was measured from the stream bottom, but deposition appears to have changed the level of the stream bed below the sensor, thus the sensor depth relative to the stream surface is different than measured previously (calculated 0.7966 offset value by subtracting "Lvl_m_Avg' value at 9/8/12 13:00 from 'Stream_m_Avg' value at 9/8/12 12:45)
2012-12-15 11:15 | 17755 | 10.93 | -0.066 | 0.325 | 0.416 | 1.1216 | 0.117 | 0.058182 | -0.092 | 46.47 | 9.37 | Used pressure offset of 0.7966 to recalculate 'Stream_m_Avg' -> the offset of .416 was measured from the stream bottom, but deposition appears to have changed the level of the stream bed below the sensor, thus the sensor depth relative to the stream surface is different than measured previously (calculated 0.7966 offset value by subtracting "Lvl_m_Avg' value at 9/8/12 13:00 from 'Stream_m_Avg' value at 9/8/12 12:45)
2012-12-15 11:30 | 17756 | 11.07 | -0.065 | 0.331 | 0.416 | 1.1276 | 0.117 | 0.058062 | -0.094 | 46.07 | 9.35 | Used pressure offset of 0.7966 to recalculate 'Stream_m_Avg' -> the offset of .416 was measured from the stream bottom, but deposition appears to have changed the level of the stream bed below the sensor, thus the sensor depth relative to the stream surface is different than measured previously (calculated 0.7966 offset value by subtracting "Lvl_m_Avg' value at 9/8/12 13:00 from 'Stream_m_Avg' value at 9/8/12 12:45)
2012-12-15 11:45 | 17757 | 11.14 | -0.065 | 0.331 | 0.416 | 1.1276 | 0.116 | 0.057969 | -0.103 | 45.97 | 9.31 | Used pressure offset of 0.7966 to recalculate 'Stream_m_Avg' -> the offset of .416 was measured from the stream bottom, but deposition appears to have changed the level of the stream bed below the sensor, thus the sensor depth relative to the stream surface is different than measured previously (calculated 0.7966 offset value by subtracting "Lvl_m_Avg' value at 9/8/12 13:00 from 'Stream_m_Avg' value at 9/8/12 12:45)
2012-12-15 12:00 | 17758 | 11.35 | -0.065 | 0.33 | 0.416 | 1.1266 | 0.116 | 0.057871 | -0.099 | 46.37 | 9.34 | Used pressure offset of 0.7966 to recalculate 'Stream_m_Avg' -> the offset of .416 was measured from the stream bottom, but deposition appears to have changed the level of the stream bed below the sensor, thus the sensor depth relative to the stream surface is different than measured previously (calculated 0.7966 offset value by subtracting "Lvl_m_Avg' value at 9/8/12 13:00 from 'Stream_m_Avg' value at 9/8/12 12:45)
2012-12-15 12:15 | 17759 | 10.95 | -0.065 | 0.334 | 0.416 | 1.1306 | 0.116 | 0.057747 | -0.098 | 47.02 | 9.42 | Used pressure offset of 0.7966 to recalculate 'Stream_m_Avg' -> the offset of .416 was measured from the stream bottom, but deposition appears to have changed the level of the stream bed below the sensor, thus the sensor depth relative to the stream surface is different than measured previously (calculated 0.7966 offset value by subtracting "Lvl_m_Avg' value at 9/8/12 13:00 from 'Stream_m_Avg' value at 9/8/12 12:45)
2012-12-15 12:30 | 17760 | 10.95 | -0.061 | 0.339 | 0.416 | 1.1356 | 0.116 | 0.057626 | -0.092 | 47.42 | 9.54 | Used pressure offset of 0.7966 to recalculate 'Stream_m_Avg' -> the offset of .416 was measured from the stream bottom, but deposition appears to have changed the level of the stream bed below the sensor, thus the sensor depth relative to the stream surface is different than measured previously (calculated 0.7966 offset value by subtracting "Lvl_m_Avg' value at 9/8/12 13:00 from 'Stream_m_Avg' value at 9/8/12 12:45)
2012-12-15 12:45 | 17761 | 11.13 | -0.041 | 0.34 | 0.416 | 1.1366 | 0.116 | 0.057586 | -0.073 | 46.57 | 9.42 | Used pressure offset of 0.7966 to recalculate 'Stream_m_Avg' -> the offset of .416 was measured from the stream bottom, but deposition appears to have changed the level of the stream bed below the sensor, thus the sensor depth relative to the stream surface is different than measured previously (calculated 0.7966 offset value by subtracting "Lvl_m_Avg' value at 9/8/12 13:00 from 'Stream_m_Avg' value at 9/8/12 12:45)
2012-12-15 13:00 | 17762 | 11.29 | -0.012 | 0.341 | 0.416 | 1.1376 | 0.115 | 0.057579 | -0.044 | 46.94 | 9.43 | Used pressure offset of 0.7966 to recalculate 'Stream_m_Avg' -> the offset of .416 was measured from the stream bottom, but deposition appears to have changed the level of the stream bed below the sensor, thus the sensor depth relative to the stream surface is different than measured previously (calculated 0.7966 offset value by subtracting "Lvl_m_Avg' value at 9/8/12 13:00 from 'Stream_m_Avg' value at 9/8/12 12:45)
2012-12-15 13:15 | 17763 | 10.98 | 0.086 | 0.344 | 0.416 | 1.1406 | 0.115 | 0.057798 | 0.055 | 48.1 | 9.54 | Used pressure offset of 0.7966 to recalculate 'Stream_m_Avg' -> the offset of .416 was measured from the stream bottom, but deposition appears to have changed the level of the stream bed below the sensor, thus the sensor depth relative to the stream surface is different than measured previously (calculated 0.7966 offset value by subtracting "Lvl_m_Avg' value at 9/8/12 13:00 from 'Stream_m_Avg' value at 9/8/12 12:45)
2012-12-15 13:30 | 17764 | 10.91 | 0.166 | 0.342 | 0.416 | 1.1386 | 0.115 | 0.057941 | 0.137 | 50.13 | 9.98 | Used pressure offset of 0.7966 to recalculate 'Stream_m_Avg' -> the offset of .416 was measured from the stream bottom, but deposition appears to have changed the level of the stream bed below the sensor, thus the sensor depth relative to the stream surface is different than measured previously (calculated 0.7966 offset value by subtracting "Lvl_m_Avg' value at 9/8/12 13:00 from 'Stream_m_Avg' value at 9/8/12 12:45)
2012-12-15 13:45 | 17765 | 10.83 | 0.241 | 0.344 | 0.416 | 1.1406 | 0.115 | 0.0581 | 0.208 | 49.79 | 10.1 | Used pressure offset of 0.7966 to recalculate 'Stream_m_Avg' -> the offset of .416 was measured from the stream bottom, but deposition appears to have changed the level of the stream bed below the sensor, thus the sensor depth relative to the stream surface is different than measured previously (calculated 0.7966 offset value by subtracting "Lvl_m_Avg' value at 9/8/12 13:00 from 'Stream_m_Avg' value at 9/8/12 12:45)
2012-12-15 14:00 | 17766 | 11.18 | 0.308 | 0.344 | 0.416 | 1.1406 | 0.115 | 0.058273 | 0.276 | 49.62 | 10.07 | Used pressure offset of 0.7966 to recalculate 'Stream_m_Avg' -> the offset of .416 was measured from the stream bottom, but deposition appears to have changed the level of the stream bed below the sensor, thus the sensor depth relative to the stream surface is different than measured previously (calculated 0.7966 offset value by subtracting "Lvl_m_Avg' value at 9/8/12 13:00 from 'Stream_m_Avg' value at 9/8/12 12:45)
2012-12-15 14:15 | 17767 | 11.13 | 0.395 | 0.339 | 0.416 | 1.1356 | 0.115 | 0.058451 | 0.359 | 49.72 | 10.03 | Used pressure offset of 0.7966 to recalculate 'Stream_m_Avg' -> the offset of .416 was measured from the stream bottom, but deposition appears to have changed the level of the stream bed below the sensor, thus the sensor depth relative to the stream surface is different than measured previously (calculated 0.7966 offset value by subtracting "Lvl_m_Avg' value at 9/8/12 13:00 from 'Stream_m_Avg' value at 9/8/12 12:45)
2012-12-15 14:30 | 17768 | 11.47 | 0.466 | 0.337 | 0.416 | 1.1336 | 0.115 | 0.058609 | 0.432 | 49.54 | 10.03 | Used pressure offset of 0.7966 to recalculate 'Stream_m_Avg' -> the offset of .416 was measured from the stream bottom, but deposition appears to have changed the level of the stream bed below the sensor, thus the sensor depth relative to the stream surface is different than measured previously (calculated 0.7966 offset value by subtracting "Lvl_m_Avg' value at 9/8/12 13:00 from 'Stream_m_Avg' value at 9/8/12 12:45)
2012-12-15 14:45 | 17769 | 11.18 | 0.509 | 0.34 | 0.416 | 1.1366 | 0.115 | 0.058707 | 0.484 | 49.37 | 9.99 | Used pressure offset of 0.7966 to recalculate 'Stream_m_Avg' -> the offset of .416 was measured from the stream bottom, but deposition appears to have changed the level of the stream bed below the sensor, thus the sensor depth relative to the stream surface is different than measured previously (calculated 0.7966 offset value by subtracting "Lvl_m_Avg' value at 9/8/12 13:00 from 'Stream_m_Avg' value at 9/8/12 12:45)
2012-12-15 15:00 | 17770 | 11.07 | 0.548 | 0.341 | 0.416 | 1.1376 | 0.115 | 0.058782 | 0.521 | 49.27 | 9.99 | Used pressure offset of 0.7966 to recalculate 'Stream_m_Avg' -> the offset of .416 was measured from the stream bottom, but deposition appears to have changed the level of the stream bed below the sensor, thus the sensor depth relative to the stream surface is different than measured previously (calculated 0.7966 offset value by subtracting "Lvl_m_Avg' value at 9/8/12 13:00 from 'Stream_m_Avg' value at 9/8/12 12:45)
2012-12-15 15:15 | 17771 | 11.24 | 0.569 | 0.341 | 0.416 | 1.1376 | 0.115 | 0.058821 | 0.546 | 49.37 | 9.96 | Used pressure offset of 0.7966 to recalculate 'Stream_m_Avg' -> the offset of .416 was measured from the stream bottom, but deposition appears to have changed the level of the stream bed below the sensor, thus the sensor depth relative to the stream surface is different than measured previously (calculated 0.7966 offset value by subtracting "Lvl_m_Avg' value at 9/8/12 13:00 from 'Stream_m_Avg' value at 9/8/12 12:45)
2012-12-15 15:30 | 17772 | 11.08 | 0.574 | 0.346 | 0.416 | 1.1426 | 0.115 | 0.058816 | 0.55 | 49.2 | 9.97 | Used pressure offset of 0.7966 to recalculate 'Stream_m_Avg' -> the offset of .416 was measured from the stream bottom, but deposition appears to have changed the level of the stream bed below the sensor, thus the sensor depth relative to the stream surface is different than measured previously (calculated 0.7966 offset value by subtracting "Lvl_m_Avg' value at 9/8/12 13:00 from 'Stream_m_Avg' value at 9/8/12 12:45)
2012-12-15 15:45 | 17773 | 10.92 | 0.575 | 0.352 | 0.416 | 1.1486 | 0.115 | 0.058813 | 0.553 | 49.17 | 9.93 | Used pressure offset of 0.7966 to recalculate 'Stream_m_Avg' -> the offset of .416 was measured from the stream bottom, but deposition appears to have changed the level of the stream bed below the sensor, thus the sensor depth relative to the stream surface is different than measured previously (calculated 0.7966 offset value by subtracting "Lvl_m_Avg' value at 9/8/12 13:00 from 'Stream_m_Avg' value at 9/8/12 12:45)
2012-12-15 16:00 | 17774 | 11.12 | 0.555 | 0.356 | 0.416 | 1.1526 | 0.115 | 0.058803 | 0.534 | 48.97 | 9.92 | Used pressure offset of 0.7966 to recalculate 'Stream_m_Avg' -> the offset of .416 was measured from the stream bottom, but deposition appears to have changed the level of the stream bed below the sensor, thus the sensor depth relative to the stream surface is different than measured previously (calculated 0.7966 offset value by subtracting "Lvl_m_Avg' value at 9/8/12 13:00 from 'Stream_m_Avg' value at 9/8/12 12:45)
2012-12-15 16:15 | 17775 | 10.86 | 0.538 | 0.356 | 0.416 | 1.1526 | 0.115 | 0.058796 | 0.512 | 48.84 | 9.88 | Used pressure offset of 0.7966 to recalculate 'Stream_m_Avg' -> the offset of .416 was measured from the stream bottom, but deposition appears to have changed the level of the stream bed below the sensor, thus the sensor depth relative to the stream surface is different than measured previously (calculated 0.7966 offset value by subtracting "Lvl_m_Avg' value at 9/8/12 13:00 from 'Stream_m_Avg' value at 9/8/12 12:45)
2012-12-15 16:30 | 17776 | 10.71 | 0.521 | 0.356 | 0.416 | 1.1526 | 0.115 | 0.058815 | 0.492 | 48.64 | 9.86 | Used pressure offset of 0.7966 to recalculate 'Stream_m_Avg' -> the offset of .416 was measured from the stream bottom, but deposition appears to have changed the level of the stream bed below the sensor, thus the sensor depth relative to the stream surface is different than measured previously (calculated 0.7966 offset value by subtracting "Lvl_m_Avg' value at 9/8/12 13:00 from 'Stream_m_Avg' value at 9/8/12 12:45)
2012-12-15 16:45 | 17777 | 10.67 | 0.494 | 0.356 | 0.416 | 1.1526 | 0.116 | 0.058846 | 0.47 | 48.27 | 9.79 | Used pressure offset of 0.7966 to recalculate 'Stream_m_Avg' -> the offset of .416 was measured from the stream bottom, but deposition appears to have changed the level of the stream bed below the sensor, thus the sensor depth relative to the stream surface is different than measured previously (calculated 0.7966 offset value by subtracting "Lvl_m_Avg' value at 9/8/12 13:00 from 'Stream_m_Avg' value at 9/8/12 12:45)
2012-12-15 17:00 | 17778 | 10.93 | 0.464 | 0.356 | 0.416 | 1.1526 | 0.116 | 0.058844 | 0.44 | 47.96 | 9.73 | Used pressure offset of 0.7966 to recalculate 'Stream_m_Avg' -> the offset of .416 was measured from the stream bottom, but deposition appears to have changed the level of the stream bed below the sensor, thus the sensor depth relative to the stream surface is different than measured previously (calculated 0.7966 offset value by subtracting "Lvl_m_Avg' value at 9/8/12 13:00 from 'Stream_m_Avg' value at 9/8/12 12:45)
2012-12-15 17:15 | 17779 | 10.69 | 0.431 | 0.355 | 0.416 | 1.1516 | 0.116 | 0.058841 | 0.401 | 47.59 | 9.67 | Used pressure offset of 0.7966 to recalculate 'Stream_m_Avg' -> the offset of .416 was measured from the stream bottom, but deposition appears to have changed the level of the stream bed below the sensor, thus the sensor depth relative to the stream surface is different than measured previously (calculated 0.7966 offset value by subtracting "Lvl_m_Avg' value at 9/8/12 13:00 from 'Stream_m_Avg' value at 9/8/12 12:45)
2012-12-15 17:30 | 17780 | 10.62 | 0.398 | 0.352 | 0.416 | 1.1486 | 0.116 | 0.058835 | 0.371 | 47.42 | 9.59 | Used pressure offset of 0.7966 to recalculate 'Stream_m_Avg' -> the offset of .416 was measured from the stream bottom, but deposition appears to have changed the level of the stream bed below the sensor, thus the sensor depth relative to the stream surface is different than measured previously (calculated 0.7966 offset value by subtracting "Lvl_m_Avg' value at 9/8/12 13:00 from 'Stream_m_Avg' value at 9/8/12 12:45)
2012-12-15 17:45 | 17781 | 10.58 | 0.368 | 0.351 | 0.416 | 1.1476 | 0.116 | 0.058883 | 0.344 | 46.85 | 9.52 | Used pressure offset of 0.7966 to recalculate 'Stream_m_Avg' -> the offset of .416 was measured from the stream bottom, but deposition appears to have changed the level of the stream bed below the sensor, thus the sensor depth relative to the stream surface is different than measured previously (calculated 0.7966 offset value by subtracting "Lvl_m_Avg' value at 9/8/12 13:00 from 'Stream_m_Avg' value at 9/8/12 12:45)
2012-12-15 18:00 | 17782 | 10.8 | 0.339 | 0.351 | 0.416 | 1.1476 | 0.116 | 0.058848 | 0.313 | 46.78 | 9.46 | Used pressure offset of 0.7966 to recalculate 'Stream_m_Avg' -> the offset of .416 was measured from the stream bottom, but deposition appears to have changed the level of the stream bed below the sensor, thus the sensor depth relative to the stream surface is different than measured previously (calculated 0.7966 offset value by subtracting "Lvl_m_Avg' value at 9/8/12 13:00 from 'Stream_m_Avg' value at 9/8/12 12:45)
2012-12-15 18:15 | 17783 | 10.63 | 0.305 | 0.351 | 0.416 | 1.1476 | 0.117 | 0.059132 | 0.277 | 46.74 | 9.46 | Used pressure offset of 0.7966 to recalculate 'Stream_m_Avg' -> the offset of .416 was measured from the stream bottom, but deposition appears to have changed the level of the stream bed below the sensor, thus the sensor depth relative to the stream surface is different than measured previously (calculated 0.7966 offset value by subtracting "Lvl_m_Avg' value at 9/8/12 13:00 from 'Stream_m_Avg' value at 9/8/12 12:45)
2012-12-15 18:30 | 17784 | 10.66 | 0.273 | 0.352 | 0.416 | 1.1486 | 0.117 | 0.058861 | 0.245 | 46.64 | 9.45 | Used pressure offset of 0.7966 to recalculate 'Stream_m_Avg' -> the offset of .416 was measured from the stream bottom, but deposition appears to have changed the level of the stream bed below the sensor, thus the sensor depth relative to the stream surface is different than measured previously (calculated 0.7966 offset value by subtracting "Lvl_m_Avg' value at 9/8/12 13:00 from 'Stream_m_Avg' value at 9/8/12 12:45)
2012-12-15 18:45 | 17785 | 10.66 | 0.238 | 0.352 | 0.416 | 1.1486 | 0.116 | 0.058679 | 0.211 | 46.47 | 9.42 | Used pressure offset of 0.7966 to recalculate 'Stream_m_Avg' -> the offset of .416 was measured from the stream bottom, but deposition appears to have changed the level of the stream bed below the sensor, thus the sensor depth relative to the stream surface is different than measured previously (calculated 0.7966 offset value by subtracting "Lvl_m_Avg' value at 9/8/12 13:00 from 'Stream_m_Avg' value at 9/8/12 12:45)
2012-12-15 19:00 | 17786 | 10.59 | 0.202 | 0.352 | 0.416 | 1.1486 | 0.116 | 0.058615 | 0.178 | 46.54 | 9.4 | Used pressure offset of 0.7966 to recalculate 'Stream_m_Avg' -> the offset of .416 was measured from the stream bottom, but deposition appears to have changed the level of the stream bed below the sensor, thus the sensor depth relative to the stream surface is different than measured previously (calculated 0.7966 offset value by subtracting "Lvl_m_Avg' value at 9/8/12 13:00 from 'Stream_m_Avg' value at 9/8/12 12:45)
2012-12-15 19:15 | 17787 | 10.58 | 0.167 | 0.353 | 0.416 | 1.1496 | 0.116 | 0.058553 | 0.143 | 46.47 | 9.39 | Used pressure offset of 0.7966 to recalculate 'Stream_m_Avg' -> the offset of .416 was measured from the stream bottom, but deposition appears to have changed the level of the stream bed below the sensor, thus the sensor depth relative to the stream surface is different than measured previously (calculated 0.7966 offset value by subtracting "Lvl_m_Avg' value at 9/8/12 13:00 from 'Stream_m_Avg' value at 9/8/12 12:45)
2012-12-15 19:30 | 17788 | 10.61 | 0.131 | 0.353 | 0.416 | 1.1496 | 0.117 | 0.058525 | 0.104 | 46.47 | 9.4 | Used pressure offset of 0.7966 to recalculate 'Stream_m_Avg' -> the offset of .416 was measured from the stream bottom, but deposition appears to have changed the level of the stream bed below the sensor, thus the sensor depth relative to the stream surface is different than measured previously (calculated 0.7966 offset value by subtracting "Lvl_m_Avg' value at 9/8/12 13:00 from 'Stream_m_Avg' value at 9/8/12 12:45)
2012-12-15 19:45 | 17789 | 10.79 | 0.097 | 0.353 | 0.416 | 1.1496 | 0.117 | 0.058467 | 0.071 | 46.47 | 9.4 | Used pressure offset of 0.7966 to recalculate 'Stream_m_Avg' -> the offset of .416 was measured from the stream bottom, but deposition appears to have changed the level of the stream bed below the sensor, thus the sensor depth relative to the stream surface is different than measured previously (calculated 0.7966 offset value by subtracting "Lvl_m_Avg' value at 9/8/12 13:00 from 'Stream_m_Avg' value at 9/8/12 12:45)
2012-12-15 20:00 | 17790 | 10.54 | 0.064 | 0.353 | 0.416 | 1.1496 | 0.117 | 0.058447 | 0.037 | 46.41 | 9.38 | Used pressure offset of 0.7966 to recalculate 'Stream_m_Avg' -> the offset of .416 was measured from the stream bottom, but deposition appears to have changed the level of the stream bed below the sensor, thus the sensor depth relative to the stream surface is different than measured previously (calculated 0.7966 offset value by subtracting "Lvl_m_Avg' value at 9/8/12 13:00 from 'Stream_m_Avg' value at 9/8/12 12:45)
2012-12-15 20:15 | 17791 | 10.61 | 0.037 | 0.35 | 0.416 | 1.1466 | 0.117 | 0.058378 | 0.013 | 46.41 | 9.38 | Used pressure offset of 0.7966 to recalculate 'Stream_m_Avg' -> the offset of .416 was measured from the stream bottom, but deposition appears to have changed the level of the stream bed below the sensor, thus the sensor depth relative to the stream surface is different than measured previously (calculated 0.7966 offset value by subtracting "Lvl_m_Avg' value at 9/8/12 13:00 from 'Stream_m_Avg' value at 9/8/12 12:45)
2012-12-15 20:30 | 17792 | 10.51 | 0.014 | 0.348 | 0.416 | 1.1446 | 0.117 | 0.058365 | -0.01 | 46.51 | 9.41 | Used pressure offset of 0.7966 to recalculate 'Stream_m_Avg' -> the offset of .416 was measured from the stream bottom, but deposition appears to have changed the level of the stream bed below the sensor, thus the sensor depth relative to the stream surface is different than measured previously (calculated 0.7966 offset value by subtracting "Lvl_m_Avg' value at 9/8/12 13:00 from 'Stream_m_Avg' value at 9/8/12 12:45)
2012-12-15 20:45 | 17793 | 10.74 | -0.008 | 0.348 | 0.416 | 1.1446 | 0.117 | 0.058305 | -0.032 | 46.51 | 9.4 | Used pressure offset of 0.7966 to recalculate 'Stream_m_Avg' -> the offset of .416 was measured from the stream bottom, but deposition appears to have changed the level of the stream bed below the sensor, thus the sensor depth relative to the stream surface is different than measured previously (calculated 0.7966 offset value by subtracting "Lvl_m_Avg' value at 9/8/12 13:00 from 'Stream_m_Avg' value at 9/8/12 12:45)
2012-12-15 21:00 | 17794 | 10.43 | -0.025 | 0.347 | 0.416 | 1.1436 | 0.117 | 0.0583 | -0.053 | 46.69 | 9.42 | Used pressure offset of 0.7966 to recalculate 'Stream_m_Avg' -> the offset of .416 was measured from the stream bottom, but deposition appears to have changed the level of the stream bed below the sensor, thus the sensor depth relative to the stream surface is different than measured previously (calculated 0.7966 offset value by subtracting "Lvl_m_Avg' value at 9/8/12 13:00 from 'Stream_m_Avg' value at 9/8/12 12:45)
2012-12-15 21:15 | 17795 | 10.43 | -0.041 | 0.348 | 0.416 | 1.1446 | 0.117 | 0.058234 | -0.073 | 46.62 | 9.43 | Used pressure offset of 0.7966 to recalculate 'Stream_m_Avg' -> the offset of .416 was measured from the stream bottom, but deposition appears to have changed the level of the stream bed below the sensor, thus the sensor depth relative to the stream surface is different than measured previously (calculated 0.7966 offset value by subtracting "Lvl_m_Avg' value at 9/8/12 13:00 from 'Stream_m_Avg' value at 9/8/12 12:45)
2012-12-15 21:30 | 17796 | 10.35 | -0.059 | 0.349 | 0.416 | 1.1456 | 0.117 | 0.058236 | -0.084 | 46.75 | 9.44 | Used pressure offset of 0.7966 to recalculate 'Stream_m_Avg' -> the offset of .416 was measured from the stream bottom, but deposition appears to have changed the level of the stream bed below the sensor, thus the sensor depth relative to the stream surface is different than measured previously (calculated 0.7966 offset value by subtracting "Lvl_m_Avg' value at 9/8/12 13:00 from 'Stream_m_Avg' value at 9/8/12 12:45)
2012-12-15 21:45 | 17797 | 10.4 | -0.079 | 0.35 | 0.416 | 1.1466 | 0.117 | 0.058113 | -0.109 | 46.79 | 9.46 | Used pressure offset of 0.7966 to recalculate 'Stream_m_Avg' -> the offset of .416 was measured from the stream bottom, but deposition appears to have changed the level of the stream bed below the sensor, thus the sensor depth relative to the stream surface is different than measured previously (calculated 0.7966 offset value by subtracting "Lvl_m_Avg' value at 9/8/12 13:00 from 'Stream_m_Avg' value at 9/8/12 12:45)
2012-12-16 11:30 | 17798 | 8.9 | -0.093 | 0.348 | 0.416 | 1.1446 | 0.117 | 0.05847 | -0.114 | 35.71 | 9.16 | Used pressure offset of 0.7966 to recalculate 'Stream_m_Avg' -> the offset of .416 was measured from the stream bottom, but deposition appears to have changed the level of the stream bed below the sensor, thus the sensor depth relative to the stream surface is different than measured previously (calculated 0.7966 offset value by subtracting "Lvl_m_Avg' value at 9/8/12 13:00 from 'Stream_m_Avg' value at 9/8/12 12:45)
2012-12-16 11:45 | 17799 | 9.66 | -0.065 | 0.315 | 0.416 | 1.1116 | 0.119 | 0.059144 | -0.1 | 35.82 | 7.189 | Used pressure offset of 0.7966 to recalculate 'Stream_m_Avg' -> the offset of .416 was measured from the stream bottom, but deposition appears to have changed the level of the stream bed below the sensor, thus the sensor depth relative to the stream surface is different than measured previously (calculated 0.7966 offset value by subtracting "Lvl_m_Avg' value at 9/8/12 13:00 from 'Stream_m_Avg' value at 9/8/12 12:45)
2012-12-16 12:00 | 17800 | 11.1 | -0.063 | 0.309 | 0.416 | 1.1056 | 0.119 | 0.059102 | -0.098 | 37.13 | 7.387 | Used pressure offset of 0.7966 to recalculate 'Stream_m_Avg' -> the offset of .416 was measured from the stream bottom, but deposition appears to have changed the level of the stream bed below the sensor, thus the sensor depth relative to the stream surface is different than measured previously (calculated 0.7966 offset value by subtracting "Lvl_m_Avg' value at 9/8/12 13:00 from 'Stream_m_Avg' value at 9/8/12 12:45)
2012-12-16 12:15 | 17801 | 11.25 | -0.063 | 0.314 | 0.416 | 1.1106 | 0.118 | 0.059032 | -0.089 | 38.21 | 7.628 | Used pressure offset of 0.7966 to recalculate 'Stream_m_Avg' -> the offset of .416 was measured from the stream bottom, but deposition appears to have changed the level of the stream bed below the sensor, thus the sensor depth relative to the stream surface is different than measured previously (calculated 0.7966 offset value by subtracting "Lvl_m_Avg' value at 9/8/12 13:00 from 'Stream_m_Avg' value at 9/8/12 12:45)
2012-12-16 12:30 | 17802 | 11.27 | -0.064 | 0.324 | 0.416 | 1.1206 | 0.118 | 0.058954 | -0.097 | 38.45 | 7.744 | Used pressure offset of 0.7966 to recalculate 'Stream_m_Avg' -> the offset of .416 was measured from the stream bottom, but deposition appears to have changed the level of the stream bed below the sensor, thus the sensor depth relative to the stream surface is different than measured previously (calculated 0.7966 offset value by subtracting "Lvl_m_Avg' value at 9/8/12 13:00 from 'Stream_m_Avg' value at 9/8/12 12:45)
2012-12-16 12:45 | 17803 | 11.44 | -0.063 | 0.317 | 0.416 | 1.1136 | 0.118 | 0.058887 | -0.103 | 38.89 | 7.823 | Used pressure offset of 0.7966 to recalculate 'Stream_m_Avg' -> the offset of .416 was measured from the stream bottom, but deposition appears to have changed the level of the stream bed below the sensor, thus the sensor depth relative to the stream surface is different than measured previously (calculated 0.7966 offset value by subtracting "Lvl_m_Avg' value at 9/8/12 13:00 from 'Stream_m_Avg' value at 9/8/12 12:45)
2012-12-16 13:00 | 17804 | 11.36 | -0.062 | 0.302 | 0.416 | 1.0986 | 0.118 | 0.058859 | -0.096 | 38.55 | 7.817 | Used pressure offset of 0.7966 to recalculate 'Stream_m_Avg' -> the offset of .416 was measured from the stream bottom, but deposition appears to have changed the level of the stream bed below the sensor, thus the sensor depth relative to the stream surface is different than measured previously (calculated 0.7966 offset value by subtracting "Lvl_m_Avg' value at 9/8/12 13:00 from 'Stream_m_Avg' value at 9/8/12 12:45)
2012-12-16 13:15 | 17805 | 11.55 | -0.065 | 0.322 | 0.416 | 1.1186 | 0.118 | 0.058829 | -0.096 | 38.88 | 7.826 | Used pressure offset of 0.7966 to recalculate 'Stream_m_Avg' -> the offset of .416 was measured from the stream bottom, but deposition appears to have changed the level of the stream bed below the sensor, thus the sensor depth relative to the stream surface is different than measured previously (calculated 0.7966 offset value by subtracting "Lvl_m_Avg' value at 9/8/12 13:00 from 'Stream_m_Avg' value at 9/8/12 12:45)
2012-12-16 13:30 | 17806 | 11.61 | -0.063 | 0.32 | 0.416 | 1.1166 | 0.118 | 0.058823 | -0.099 | 38.95 | 7.895 | Used pressure offset of 0.7966 to recalculate 'Stream_m_Avg' -> the offset of .416 was measured from the stream bottom, but deposition appears to have changed the level of the stream bed below the sensor, thus the sensor depth relative to the stream surface is different than measured previously (calculated 0.7966 offset value by subtracting "Lvl_m_Avg' value at 9/8/12 13:00 from 'Stream_m_Avg' value at 9/8/12 12:45)
2012-12-16 13:45 | 17807 | 11.91 | -0.062 | 0.312 | 0.416 | 1.1086 | 0.118 | 0.058796 | -0.095 | 39.31 | 7.9 | Used pressure offset of 0.7966 to recalculate 'Stream_m_Avg' -> the offset of .416 was measured from the stream bottom, but deposition appears to have changed the level of the stream bed below the sensor, thus the sensor depth relative to the stream surface is different than measured previously (calculated 0.7966 offset value by subtracting "Lvl_m_Avg' value at 9/8/12 13:00 from 'Stream_m_Avg' value at 9/8/12 12:45)
2012-12-16 14:00 | 17808 | 11.64 | -0.063 | 0.316 | 0.416 | 1.1126 | 0.118 | 0.058727 | -0.093 | 39.01 | 7.904 | Used pressure offset of 0.7966 to recalculate 'Stream_m_Avg' -> the offset of .416 was measured from the stream bottom, but deposition appears to have changed the level of the stream bed below the sensor, thus the sensor depth relative to the stream surface is different than measured previously (calculated 0.7966 offset value by subtracting "Lvl_m_Avg' value at 9/8/12 13:00 from 'Stream_m_Avg' value at 9/8/12 12:45)
2012-12-16 14:15 | 17809 | 11.67 | -0.065 | 0.336 | 0.416 | 1.1326 | 0.118 | 0.058732 | -0.094 | 39.18 | 7.908 | Used pressure offset of 0.7966 to recalculate 'Stream_m_Avg' -> the offset of .416 was measured from the stream bottom, but deposition appears to have changed the level of the stream bed below the sensor, thus the sensor depth relative to the stream surface is different than measured previously (calculated 0.7966 offset value by subtracting "Lvl_m_Avg' value at 9/8/12 13:00 from 'Stream_m_Avg' value at 9/8/12 12:45)
2012-12-16 14:30 | 17810 | 12.07 | -0.064 | 0.337 | 0.416 | 1.1336 | 0.118 | 0.058927 | -0.093 | 39.14 | 7.939 | Used pressure offset of 0.7966 to recalculate 'Stream_m_Avg' -> the offset of .416 was measured from the stream bottom, but deposition appears to have changed the level of the stream bed below the sensor, thus the sensor depth relative to the stream surface is different than measured previously (calculated 0.7966 offset value by subtracting "Lvl_m_Avg' value at 9/8/12 13:00 from 'Stream_m_Avg' value at 9/8/12 12:45)
2012-12-16 14:45 | 17811 | 11.81 | -0.064 | 0.336 | 0.416 | 1.1326 | 0.118 | 0.058885 | -0.093 | 38.87 | 7.84 | Used pressure offset of 0.7966 to recalculate 'Stream_m_Avg' -> the offset of .416 was measured from the stream bottom, but deposition appears to have changed the level of the stream bed below the sensor, thus the sensor depth relative to the stream surface is different than measured previously (calculated 0.7966 offset value by subtracting "Lvl_m_Avg' value at 9/8/12 13:00 from 'Stream_m_Avg' value at 9/8/12 12:45)
2012-12-16 15:00 | 17812 | 11.44 | -0.065 | 0.34 | 0.416 | 1.1366 | 0.118 | 0.058651 | -0.096 | 39.69 | 7.94 | Used pressure offset of 0.7966 to recalculate 'Stream_m_Avg' -> the offset of .416 was measured from the stream bottom, but deposition appears to have changed the level of the stream bed below the sensor, thus the sensor depth relative to the stream surface is different than measured previously (calculated 0.7966 offset value by subtracting "Lvl_m_Avg' value at 9/8/12 13:00 from 'Stream_m_Avg' value at 9/8/12 12:45)
2012-12-16 15:15 | 17813 | 11.33 | -0.066 | 0.341 | 0.416 | 1.1376 | 0.118 | 0.058812 | -0.094 | 40.36 | 8.11 | Used pressure offset of 0.7966 to recalculate 'Stream_m_Avg' -> the offset of .416 was measured from the stream bottom, but deposition appears to have changed the level of the stream bed below the sensor, thus the sensor depth relative to the stream surface is different than measured previously (calculated 0.7966 offset value by subtracting "Lvl_m_Avg' value at 9/8/12 13:00 from 'Stream_m_Avg' value at 9/8/12 12:45)
2012-12-16 15:30 | 17814 | 11.52 | -0.066 | 0.344 | 0.416 | 1.1406 | 0.118 | 0.058755 | -0.099 | 40.57 | 8.18 | Used pressure offset of 0.7966 to recalculate 'Stream_m_Avg' -> the offset of .416 was measured from the stream bottom, but deposition appears to have changed the level of the stream bed below the sensor, thus the sensor depth relative to the stream surface is different than measured previously (calculated 0.7966 offset value by subtracting "Lvl_m_Avg' value at 9/8/12 13:00 from 'Stream_m_Avg' value at 9/8/12 12:45)
2012-12-16 15:45 | 17815 | 11.35 | -0.066 | 0.344 | 0.416 | 1.1406 | 0.118 | 0.058783 | -0.099 | 40.14 | 8.16 | Used pressure offset of 0.7966 to recalculate 'Stream_m_Avg' -> the offset of .416 was measured from the stream bottom, but deposition appears to have changed the level of the stream bed below the sensor, thus the sensor depth relative to the stream surface is different than measured previously (calculated 0.7966 offset value by subtracting "Lvl_m_Avg' value at 9/8/12 13:00 from 'Stream_m_Avg' value at 9/8/12 12:45)
2012-12-16 16:00 | 17816 | 11.17 | -0.066 | 0.346 | 0.416 | 1.1426 | 0.118 | 0.058869 | -0.099 | 39.53 | 8.06 | Used pressure offset of 0.7966 to recalculate 'Stream_m_Avg' -> the offset of .416 was measured from the stream bottom, but deposition appears to have changed the level of the stream bed below the sensor, thus the sensor depth relative to the stream surface is different than measured previously (calculated 0.7966 offset value by subtracting "Lvl_m_Avg' value at 9/8/12 13:00 from 'Stream_m_Avg' value at 9/8/12 12:45)
2012-12-16 16:15 | 17817 | 11.08 | -0.067 | 0.348 | 0.416 | 1.1446 | 0.118 | 0.05889 | -0.1 | 39.5 | 7.959 | Used pressure offset of 0.7966 to recalculate 'Stream_m_Avg' -> the offset of .416 was measured from the stream bottom, but deposition appears to have changed the level of the stream bed below the sensor, thus the sensor depth relative to the stream surface is different than measured previously (calculated 0.7966 offset value by subtracting "Lvl_m_Avg' value at 9/8/12 13:00 from 'Stream_m_Avg' value at 9/8/12 12:45)
2012-12-16 16:30 | 17818 | 11.22 | -0.068 | 0.351 | 0.416 | 1.1476 | 0.118 | 0.05894 | -0.101 | 39.6 | 7.992 | Used pressure offset of 0.7966 to recalculate 'Stream_m_Avg' -> the offset of .416 was measured from the stream bottom, but deposition appears to have changed the level of the stream bed below the sensor, thus the sensor depth relative to the stream surface is different than measured previously (calculated 0.7966 offset value by subtracting "Lvl_m_Avg' value at 9/8/12 13:00 from 'Stream_m_Avg' value at 9/8/12 12:45)
2012-12-16 16:45 | 17819 | 10.96 | -0.068 | 0.351 | 0.416 | 1.1476 | 0.118 | 0.058829 | -0.098 | 39.09 | 7.958 | Used pressure offset of 0.7966 to recalculate 'Stream_m_Avg' -> the offset of .416 was measured from the stream bottom, but deposition appears to have changed the level of the stream bed below the sensor, thus the sensor depth relative to the stream surface is different than measured previously (calculated 0.7966 offset value by subtracting "Lvl_m_Avg' value at 9/8/12 13:00 from 'Stream_m_Avg' value at 9/8/12 12:45)
2012-12-16 17:00 | 17820 | 10.94 | -0.068 | 0.352 | 0.416 | 1.1486 | 0.119 | 0.0591 | -0.102 | 38.45 | 7.842 | Used pressure offset of 0.7966 to recalculate 'Stream_m_Avg' -> the offset of .416 was measured from the stream bottom, but deposition appears to have changed the level of the stream bed below the sensor, thus the sensor depth relative to the stream surface is different than measured previously (calculated 0.7966 offset value by subtracting "Lvl_m_Avg' value at 9/8/12 13:00 from 'Stream_m_Avg' value at 9/8/12 12:45)
2012-12-16 17:15 | 17821 | 10.93 | -0.068 | 0.35 | 0.416 | 1.1466 | 0.119 | 0.059147 | -0.102 | 38.07 | 7.713 | Used pressure offset of 0.7966 to recalculate 'Stream_m_Avg' -> the offset of .416 was measured from the stream bottom, but deposition appears to have changed the level of the stream bed below the sensor, thus the sensor depth relative to the stream surface is different than measured previously (calculated 0.7966 offset value by subtracting "Lvl_m_Avg' value at 9/8/12 13:00 from 'Stream_m_Avg' value at 9/8/12 12:45)
2012-12-16 17:30 | 17822 | 11.11 | -0.068 | 0.348 | 0.416 | 1.1446 | 0.119 | 0.059337 | -0.103 | 37.77 | 7.666 | Used pressure offset of 0.7966 to recalculate 'Stream_m_Avg' -> the offset of .416 was measured from the stream bottom, but deposition appears to have changed the level of the stream bed below the sensor, thus the sensor depth relative to the stream surface is different than measured previously (calculated 0.7966 offset value by subtracting "Lvl_m_Avg' value at 9/8/12 13:00 from 'Stream_m_Avg' value at 9/8/12 12:45)
2012-12-16 17:45 | 17823 | 10.89 | -0.067 | 0.347 | 0.416 | 1.1436 | 0.12 | 0.059556 | -0.104 | 37.53 | 7.617 | Used pressure offset of 0.7966 to recalculate 'Stream_m_Avg' -> the offset of .416 was measured from the stream bottom, but deposition appears to have changed the level of the stream bed below the sensor, thus the sensor depth relative to the stream surface is different than measured previously (calculated 0.7966 offset value by subtracting "Lvl_m_Avg' value at 9/8/12 13:00 from 'Stream_m_Avg' value at 9/8/12 12:45)
2012-12-16 18:00 | 17824 | 10.89 | -0.067 | 0.344 | 0.416 | 1.1406 | 0.119 | 0.059085 | -0.1 | 37.8 | 7.624 | Used pressure offset of 0.7966 to recalculate 'Stream_m_Avg' -> the offset of .416 was measured from the stream bottom, but deposition appears to have changed the level of the stream bed below the sensor, thus the sensor depth relative to the stream surface is different than measured previously (calculated 0.7966 offset value by subtracting "Lvl_m_Avg' value at 9/8/12 13:00 from 'Stream_m_Avg' value at 9/8/12 12:45)
2012-12-16 18:15 | 17825 | 10.89 | -0.067 | 0.342 | 0.416 | 1.1386 | 0.119 | 0.059257 | -0.098 | 37.8 | 7.652 | Used pressure offset of 0.7966 to recalculate 'Stream_m_Avg' -> the offset of .416 was measured from the stream bottom, but deposition appears to have changed the level of the stream bed below the sensor, thus the sensor depth relative to the stream surface is different than measured previously (calculated 0.7966 offset value by subtracting "Lvl_m_Avg' value at 9/8/12 13:00 from 'Stream_m_Avg' value at 9/8/12 12:45)
2012-12-16 18:30 | 17826 | 11.06 | -0.067 | 0.341 | 0.416 | 1.1376 | 0.12 | 0.059867 | -0.097 | 37.81 | 7.606 | Used pressure offset of 0.7966 to recalculate 'Stream_m_Avg' -> the offset of .416 was measured from the stream bottom, but deposition appears to have changed the level of the stream bed below the sensor, thus the sensor depth relative to the stream surface is different than measured previously (calculated 0.7966 offset value by subtracting "Lvl_m_Avg' value at 9/8/12 13:00 from 'Stream_m_Avg' value at 9/8/12 12:45)
2012-12-16 18:45 | 17827 | 10.86 | -0.067 | 0.34 | 0.416 | 1.1366 | 0.122 | 0.060952 | -0.098 | 38.15 | 7.707 | Used pressure offset of 0.7966 to recalculate 'Stream_m_Avg' -> the offset of .416 was measured from the stream bottom, but deposition appears to have changed the level of the stream bed below the sensor, thus the sensor depth relative to the stream surface is different than measured previously (calculated 0.7966 offset value by subtracting "Lvl_m_Avg' value at 9/8/12 13:00 from 'Stream_m_Avg' value at 9/8/12 12:45)
2012-12-16 19:00 | 17828 | 10.84 | -0.067 | 0.341 | 0.416 | 1.1376 | 0.122 | 0.060976 | -0.099 | 37.74 | 7.66 | Used pressure offset of 0.7966 to recalculate 'Stream_m_Avg' -> the offset of .416 was measured from the stream bottom, but deposition appears to have changed the level of the stream bed below the sensor, thus the sensor depth relative to the stream surface is different than measured previously (calculated 0.7966 offset value by subtracting "Lvl_m_Avg' value at 9/8/12 13:00 from 'Stream_m_Avg' value at 9/8/12 12:45)
2012-12-16 19:15 | 17829 | 10.88 | -0.067 | 0.34 | 0.416 | 1.1366 | 0.123 | 0.06101 | -0.1 | 37.67 | 7.636 | Used pressure offset of 0.7966 to recalculate 'Stream_m_Avg' -> the offset of .416 was measured from the stream bottom, but deposition appears to have changed the level of the stream bed below the sensor, thus the sensor depth relative to the stream surface is different than measured previously (calculated 0.7966 offset value by subtracting "Lvl_m_Avg' value at 9/8/12 13:00 from 'Stream_m_Avg' value at 9/8/12 12:45)
2012-12-16 19:30 | 17830 | 11.04 | -0.066 | 0.339 | 0.416 | 1.1356 | 0.123 | 0.061043 | -0.098 | 37.78 | 7.641 | Used pressure offset of 0.7966 to recalculate 'Stream_m_Avg' -> the offset of .416 was measured from the stream bottom, but deposition appears to have changed the level of the stream bed below the sensor, thus the sensor depth relative to the stream surface is different than measured previously (calculated 0.7966 offset value by subtracting "Lvl_m_Avg' value at 9/8/12 13:00 from 'Stream_m_Avg' value at 9/8/12 12:45)
2012-12-16 19:45 | 17831 | 10.83 | -0.066 | 0.337 | 0.416 | 1.1336 | 0.123 | 0.061338 | -0.096 | 37.03 | 7.556 | Used pressure offset of 0.7966 to recalculate 'Stream_m_Avg' -> the offset of .416 was measured from the stream bottom, but deposition appears to have changed the level of the stream bed below the sensor, thus the sensor depth relative to the stream surface is different than measured previously (calculated 0.7966 offset value by subtracting "Lvl_m_Avg' value at 9/8/12 13:00 from 'Stream_m_Avg' value at 9/8/12 12:45)
2012-12-16 20:00 | 17832 | 10.83 | -0.066 | 0.338 | 0.416 | 1.1346 | 0.123 | 0.061304 | -0.098 | 36.83 | 7.463 | Used pressure offset of 0.7966 to recalculate 'Stream_m_Avg' -> the offset of .416 was measured from the stream bottom, but deposition appears to have changed the level of the stream bed below the sensor, thus the sensor depth relative to the stream surface is different than measured previously (calculated 0.7966 offset value by subtracting "Lvl_m_Avg' value at 9/8/12 13:00 from 'Stream_m_Avg' value at 9/8/12 12:45)
2012-12-16 20:15 | 17833 | 10.83 | -0.066 | 0.337 | 0.416 | 1.1336 | 0.122 | 0.060704 | -0.097 | 36.18 | 7.385 | Used pressure offset of 0.7966 to recalculate 'Stream_m_Avg' -> the offset of .416 was measured from the stream bottom, but deposition appears to have changed the level of the stream bed below the sensor, thus the sensor depth relative to the stream surface is different than measured previously (calculated 0.7966 offset value by subtracting "Lvl_m_Avg' value at 9/8/12 13:00 from 'Stream_m_Avg' value at 9/8/12 12:45)
2012-12-16 20:30 | 17834 | 11.02 | -0.066 | 0.336 | 0.416 | 1.1326 | 0.122 | 0.060971 | -0.099 | 36.08 | 7.269 | Used pressure offset of 0.7966 to recalculate 'Stream_m_Avg' -> the offset of .416 was measured from the stream bottom, but deposition appears to have changed the level of the stream bed below the sensor, thus the sensor depth relative to the stream surface is different than measured previously (calculated 0.7966 offset value by subtracting "Lvl_m_Avg' value at 9/8/12 13:00 from 'Stream_m_Avg' value at 9/8/12 12:45)
2012-12-16 20:45 | 17835 | 10.82 | -0.066 | 0.335 | 0.416 | 1.1316 | 0.121 | 0.060479 | -0.096 | 35.98 | 7.302 | Used pressure offset of 0.7966 to recalculate 'Stream_m_Avg' -> the offset of .416 was measured from the stream bottom, but deposition appears to have changed the level of the stream bed below the sensor, thus the sensor depth relative to the stream surface is different than measured previously (calculated 0.7966 offset value by subtracting "Lvl_m_Avg' value at 9/8/12 13:00 from 'Stream_m_Avg' value at 9/8/12 12:45)
2012-12-16 21:00 | 17836 | 10.81 | -0.065 | 0.336 | 0.416 | 1.1326 | 0.12 | 0.059528 | -0.096 | 35.58 | 7.194 | Used pressure offset of 0.7966 to recalculate 'Stream_m_Avg' -> the offset of .416 was measured from the stream bottom, but deposition appears to have changed the level of the stream bed below the sensor, thus the sensor depth relative to the stream surface is different than measured previously (calculated 0.7966 offset value by subtracting "Lvl_m_Avg' value at 9/8/12 13:00 from 'Stream_m_Avg' value at 9/8/12 12:45)
2012-12-16 21:15 | 17837 | 10.82 | -0.065 | 0.324 | 0.416 | 1.1206 | 0.12 | 0.059545 | -0.099 | 35.68 | 7.217 | Used pressure offset of 0.7966 to recalculate 'Stream_m_Avg' -> the offset of .416 was measured from the stream bottom, but deposition appears to have changed the level of the stream bed below the sensor, thus the sensor depth relative to the stream surface is different than measured previously (calculated 0.7966 offset value by subtracting "Lvl_m_Avg' value at 9/8/12 13:00 from 'Stream_m_Avg' value at 9/8/12 12:45)
2012-12-16 21:30 | 17838 | 10.99 | -0.065 | 0.321 | 0.416 | 1.1176 | 0.12 | 0.059828 | -0.099 | 35.71 | 7.201 | Used pressure offset of 0.7966 to recalculate 'Stream_m_Avg' -> the offset of .416 was measured from the stream bottom, but deposition appears to have changed the level of the stream bed below the sensor, thus the sensor depth relative to the stream surface is different than measured previously (calculated 0.7966 offset value by subtracting "Lvl_m_Avg' value at 9/8/12 13:00 from 'Stream_m_Avg' value at 9/8/12 12:45)
2012-12-16 21:45 | 17839 | 10.77 | -0.065 | 0.323 | 0.416 | 1.1196 | 0.123 | 0.061351 | -0.096 | 35.46 | 7.186 | Used pressure offset of 0.7966 to recalculate 'Stream_m_Avg' -> the offset of .416 was measured from the stream bottom, but deposition appears to have changed the level of the stream bed below the sensor, thus the sensor depth relative to the stream surface is different than measured previously (calculated 0.7966 offset value by subtracting "Lvl_m_Avg' value at 9/8/12 13:00 from 'Stream_m_Avg' value at 9/8/12 12:45)
2012-12-16 22:00 | 17840 | 10.77 | -0.065 | 0.329 | 0.416 | 1.1256 | 0.123 | 0.061488 | -0.095 | 35.3 | 7.169 | Used pressure offset of 0.7966 to recalculate 'Stream_m_Avg' -> the offset of .416 was measured from the stream bottom, but deposition appears to have changed the level of the stream bed below the sensor, thus the sensor depth relative to the stream surface is different than measured previously (calculated 0.7966 offset value by subtracting "Lvl_m_Avg' value at 9/8/12 13:00 from 'Stream_m_Avg' value at 9/8/12 12:45)
2012-12-16 22:15 | 17841 | 10.82 | -0.065 | 0.337 | 0.416 | 1.1336 | 0.123 | 0.061221 | -0.098 | 35.16 | 7.143 | Used pressure offset of 0.7966 to recalculate 'Stream_m_Avg' -> the offset of .416 was measured from the stream bottom, but deposition appears to have changed the level of the stream bed below the sensor, thus the sensor depth relative to the stream surface is different than measured previously (calculated 0.7966 offset value by subtracting "Lvl_m_Avg' value at 9/8/12 13:00 from 'Stream_m_Avg' value at 9/8/12 12:45)
2012-12-16 22:30 | 17842 | 10.97 | -0.065 | 0.34 | 0.416 | 1.1366 | 0.123 | 0.061214 | -0.096 | 35.06 | 7.077 | Used pressure offset of 0.7966 to recalculate 'Stream_m_Avg' -> the offset of .416 was measured from the stream bottom, but deposition appears to have changed the level of the stream bed below the sensor, thus the sensor depth relative to the stream surface is different than measured previously (calculated 0.7966 offset value by subtracting "Lvl_m_Avg' value at 9/8/12 13:00 from 'Stream_m_Avg' value at 9/8/12 12:45)
2012-12-16 22:45 | 17843 | 10.75 | -0.065 | 0.339 | 0.416 | 1.1356 | 0.123 | 0.061269 | -0.097 | 35.13 | 7.125 | Used pressure offset of 0.7966 to recalculate 'Stream_m_Avg' -> the offset of .416 was measured from the stream bottom, but deposition appears to have changed the level of the stream bed below the sensor, thus the sensor depth relative to the stream surface is different than measured previously (calculated 0.7966 offset value by subtracting "Lvl_m_Avg' value at 9/8/12 13:00 from 'Stream_m_Avg' value at 9/8/12 12:45)
2012-12-16 23:00 | 17844 | 10.73 | -0.065 | 0.334 | 0.416 | 1.1306 | 0.121 | 0.060491 | -0.099 | 34.52 | 7.007 | Used pressure offset of 0.7966 to recalculate 'Stream_m_Avg' -> the offset of .416 was measured from the stream bottom, but deposition appears to have changed the level of the stream bed below the sensor, thus the sensor depth relative to the stream surface is different than measured previously (calculated 0.7966 offset value by subtracting "Lvl_m_Avg' value at 9/8/12 13:00 from 'Stream_m_Avg' value at 9/8/12 12:45)
2012-12-16 23:15 | 17845 | 10.78 | -0.065 | 0.333 | 0.416 | 1.1296 | 0.122 | 0.060931 | -0.096 | 34.45 | 6.987 | Used pressure offset of 0.7966 to recalculate 'Stream_m_Avg' -> the offset of .416 was measured from the stream bottom, but deposition appears to have changed the level of the stream bed below the sensor, thus the sensor depth relative to the stream surface is different than measured previously (calculated 0.7966 offset value by subtracting "Lvl_m_Avg' value at 9/8/12 13:00 from 'Stream_m_Avg' value at 9/8/12 12:45)
2012-12-16 23:30 | 17846 | 10.95 | -0.065 | 0.335 | 0.416 | 1.1316 | 0.121 | 0.06016 | -0.1 | 34.38 | 6.957 | Used pressure offset of 0.7966 to recalculate 'Stream_m_Avg' -> the offset of .416 was measured from the stream bottom, but deposition appears to have changed the level of the stream bed below the sensor, thus the sensor depth relative to the stream surface is different than measured previously (calculated 0.7966 offset value by subtracting "Lvl_m_Avg' value at 9/8/12 13:00 from 'Stream_m_Avg' value at 9/8/12 12:45)
2012-12-16 23:45 | 17847 | 10.76 | -0.065 | 0.336 | 0.416 | 1.1326 | 0.121 | 0.060255 | -0.096 | 34.41 | 6.934 | Used pressure offset of 0.7966 to recalculate 'Stream_m_Avg' -> the offset of .416 was measured from the stream bottom, but deposition appears to have changed the level of the stream bed below the sensor, thus the sensor depth relative to the stream surface is different than measured previously (calculated 0.7966 offset value by subtracting "Lvl_m_Avg' value at 9/8/12 13:00 from 'Stream_m_Avg' value at 9/8/12 12:45)
2012-12-17 | 17848 | 10.7 | -0.065 | 0.338 | 0.416 | 1.1346 | 0.121 | 0.060218 | -0.096 | 34.31 | 6.954 | Used pressure offset of 0.7966 to recalculate 'Stream_m_Avg' -> the offset of .416 was measured from the stream bottom, but deposition appears to have changed the level of the stream bed below the sensor, thus the sensor depth relative to the stream surface is different than measured previously (calculated 0.7966 offset value by subtracting "Lvl_m_Avg' value at 9/8/12 13:00 from 'Stream_m_Avg' value at 9/8/12 12:45)
2012-12-17 00:15 | 17849 | 10.69 | -0.065 | 0.337 | 0.416 | 1.1336 | 0.119 | 0.059459 | -0.098 | 34.52 | 6.963 | Used pressure offset of 0.7966 to recalculate 'Stream_m_Avg' -> the offset of .416 was measured from the stream bottom, but deposition appears to have changed the level of the stream bed below the sensor, thus the sensor depth relative to the stream surface is different than measured previously (calculated 0.7966 offset value by subtracting "Lvl_m_Avg' value at 9/8/12 13:00 from 'Stream_m_Avg' value at 9/8/12 12:45)
2012-12-17 00:30 | 17850 | 10.92 | -0.065 | 0.336 | 0.416 | 1.1326 | 0.124 | 0.061855 | -0.097 | 34.62 | 6.98 | Used pressure offset of 0.7966 to recalculate 'Stream_m_Avg' -> the offset of .416 was measured from the stream bottom, but deposition appears to have changed the level of the stream bed below the sensor, thus the sensor depth relative to the stream surface is different than measured previously (calculated 0.7966 offset value by subtracting "Lvl_m_Avg' value at 9/8/12 13:00 from 'Stream_m_Avg' value at 9/8/12 12:45)
2012-12-17 00:45 | 17851 | 10.68 | -0.065 | 0.337 | 0.416 | 1.1336 | 0.124 | 0.061725 | -0.101 | 34.48 | 6.994 | Used pressure offset of 0.7966 to recalculate 'Stream_m_Avg' -> the offset of .416 was measured from the stream bottom, but deposition appears to have changed the level of the stream bed below the sensor, thus the sensor depth relative to the stream surface is different than measured previously (calculated 0.7966 offset value by subtracting "Lvl_m_Avg' value at 9/8/12 13:00 from 'Stream_m_Avg' value at 9/8/12 12:45)
2012-12-17 01:00 | 17852 | 10.67 | -0.065 | 0.34 | 0.416 | 1.1366 | 0.123 | 0.061052 | -0.096 | 34.38 | 6.973 | Used pressure offset of 0.7966 to recalculate 'Stream_m_Avg' -> the offset of .416 was measured from the stream bottom, but deposition appears to have changed the level of the stream bed below the sensor, thus the sensor depth relative to the stream surface is different than measured previously (calculated 0.7966 offset value by subtracting "Lvl_m_Avg' value at 9/8/12 13:00 from 'Stream_m_Avg' value at 9/8/12 12:45)
2012-12-17 01:15 | 17853 | 10.75 | -0.065 | 0.342 | 0.416 | 1.1386 | 0.122 | 0.060671 | -0.1 | 34.62 | 6.969 | Used pressure offset of 0.7966 to recalculate 'Stream_m_Avg' -> the offset of .416 was measured from the stream bottom, but deposition appears to have changed the level of the stream bed below the sensor, thus the sensor depth relative to the stream surface is different than measured previously (calculated 0.7966 offset value by subtracting "Lvl_m_Avg' value at 9/8/12 13:00 from 'Stream_m_Avg' value at 9/8/12 12:45)
2012-12-17 01:30 | 17854 | 10.9 | -0.065 | 0.343 | 0.416 | 1.1396 | 0.123 | 0.061027 | -0.097 | 34.55 | 6.984 | Used pressure offset of 0.7966 to recalculate 'Stream_m_Avg' -> the offset of .416 was measured from the stream bottom, but deposition appears to have changed the level of the stream bed below the sensor, thus the sensor depth relative to the stream surface is different than measured previously (calculated 0.7966 offset value by subtracting "Lvl_m_Avg' value at 9/8/12 13:00 from 'Stream_m_Avg' value at 9/8/12 12:45)
2012-12-17 01:45 | 17855 | 10.67 | -0.065 | 0.342 | 0.416 | 1.1386 | 0.124 | 0.061649 | -0.103 | 34.85 | 7.038 | Used pressure offset of 0.7966 to recalculate 'Stream_m_Avg' -> the offset of .416 was measured from the stream bottom, but deposition appears to have changed the level of the stream bed below the sensor, thus the sensor depth relative to the stream surface is different than measured previously (calculated 0.7966 offset value by subtracting "Lvl_m_Avg' value at 9/8/12 13:00 from 'Stream_m_Avg' value at 9/8/12 12:45)
2012-12-17 02:00 | 17856 | 10.65 | -0.065 | 0.341 | 0.416 | 1.1376 | 0.122 | 0.060844 | -0.099 | 34.75 | 7.019 | Used pressure offset of 0.7966 to recalculate 'Stream_m_Avg' -> the offset of .416 was measured from the stream bottom, but deposition appears to have changed the level of the stream bed below the sensor, thus the sensor depth relative to the stream surface is different than measured previously (calculated 0.7966 offset value by subtracting "Lvl_m_Avg' value at 9/8/12 13:00 from 'Stream_m_Avg' value at 9/8/12 12:45)
2012-12-17 02:15 | 17857 | 10.65 | -0.065 | 0.34 | 0.416 | 1.1366 | 0.122 | 0.060832 | -0.095 | 34.72 | 7.036 | Used pressure offset of 0.7966 to recalculate 'Stream_m_Avg' -> the offset of .416 was measured from the stream bottom, but deposition appears to have changed the level of the stream bed below the sensor, thus the sensor depth relative to the stream surface is different than measured previously (calculated 0.7966 offset value by subtracting "Lvl_m_Avg' value at 9/8/12 13:00 from 'Stream_m_Avg' value at 9/8/12 12:45)
2012-12-17 02:30 | 17858 | 10.87 | -0.065 | 0.34 | 0.416 | 1.1366 | 0.122 | 0.060871 | -0.096 | 34.58 | 6.986 | Used pressure offset of 0.7966 to recalculate 'Stream_m_Avg' -> the offset of .416 was measured from the stream bottom, but deposition appears to have changed the level of the stream bed below the sensor, thus the sensor depth relative to the stream surface is different than measured previously (calculated 0.7966 offset value by subtracting "Lvl_m_Avg' value at 9/8/12 13:00 from 'Stream_m_Avg' value at 9/8/12 12:45)
2012-12-17 02:45 | 17859 | 10.7 | -0.065 | 0.341 | 0.416 | 1.1376 | 0.124 | 0.061565 | -0.096 | 34.72 | 6.992 | Used pressure offset of 0.7966 to recalculate 'Stream_m_Avg' -> the offset of .416 was measured from the stream bottom, but deposition appears to have changed the level of the stream bed below the sensor, thus the sensor depth relative to the stream surface is different than measured previously (calculated 0.7966 offset value by subtracting "Lvl_m_Avg' value at 9/8/12 13:00 from 'Stream_m_Avg' value at 9/8/12 12:45)
2012-12-17 03:00 | 17860 | 10.62 | -0.065 | 0.34 | 0.416 | 1.1366 | 0.124 | 0.061534 | -0.099 | 34.45 | 6.98 | Used pressure offset of 0.7966 to recalculate 'Stream_m_Avg' -> the offset of .416 was measured from the stream bottom, but deposition appears to have changed the level of the stream bed below the sensor, thus the sensor depth relative to the stream surface is different than measured previously (calculated 0.7966 offset value by subtracting "Lvl_m_Avg' value at 9/8/12 13:00 from 'Stream_m_Avg' value at 9/8/12 12:45)
2012-12-17 03:15 | 17861 | 10.62 | -0.065 | 0.339 | 0.416 | 1.1356 | 0.124 | 0.061518 | -0.099 | 34.48 | 6.985 | Used pressure offset of 0.7966 to recalculate 'Stream_m_Avg' -> the offset of .416 was measured from the stream bottom, but deposition appears to have changed the level of the stream bed below the sensor, thus the sensor depth relative to the stream surface is different than measured previously (calculated 0.7966 offset value by subtracting "Lvl_m_Avg' value at 9/8/12 13:00 from 'Stream_m_Avg' value at 9/8/12 12:45)
2012-12-17 03:30 | 17862 | 10.84 | -0.065 | 0.34 | 0.416 | 1.1366 | 0.123 | 0.061499 | -0.095 | 35.19 | 7.031 | Used pressure offset of 0.7966 to recalculate 'Stream_m_Avg' -> the offset of .416 was measured from the stream bottom, but deposition appears to have changed the level of the stream bed below the sensor, thus the sensor depth relative to the stream surface is different than measured previously (calculated 0.7966 offset value by subtracting "Lvl_m_Avg' value at 9/8/12 13:00 from 'Stream_m_Avg' value at 9/8/12 12:45)
2012-12-17 03:45 | 17863 | 10.66 | -0.065 | 0.341 | 0.416 | 1.1376 | 0.123 | 0.06149 | -0.1 | 35.09 | 7.085 | Used pressure offset of 0.7966 to recalculate 'Stream_m_Avg' -> the offset of .416 was measured from the stream bottom, but deposition appears to have changed the level of the stream bed below the sensor, thus the sensor depth relative to the stream surface is different than measured previously (calculated 0.7966 offset value by subtracting "Lvl_m_Avg' value at 9/8/12 13:00 from 'Stream_m_Avg' value at 9/8/12 12:45)
2012-12-17 04:00 | 17864 | 10.57 | -0.065 | 0.341 | 0.416 | 1.1376 | 0.124 | 0.06152 | -0.099 | 34.72 | 7.067 | Used pressure offset of 0.7966 to recalculate 'Stream_m_Avg' -> the offset of .416 was measured from the stream bottom, but deposition appears to have changed the level of the stream bed below the sensor, thus the sensor depth relative to the stream surface is different than measured previously (calculated 0.7966 offset value by subtracting "Lvl_m_Avg' value at 9/8/12 13:00 from 'Stream_m_Avg' value at 9/8/12 12:45)
2012-12-17 04:15 | 17865 | 10.59 | -0.065 | 0.339 | 0.416 | 1.1356 | 0.123 | 0.061497 | -0.1 | 35.02 | 7.031 | Used pressure offset of 0.7966 to recalculate 'Stream_m_Avg' -> the offset of .416 was measured from the stream bottom, but deposition appears to have changed the level of the stream bed below the sensor, thus the sensor depth relative to the stream surface is different than measured previously (calculated 0.7966 offset value by subtracting "Lvl_m_Avg' value at 9/8/12 13:00 from 'Stream_m_Avg' value at 9/8/12 12:45)
2012-12-17 04:30 | 17866 | 10.56 | -0.065 | 0.34 | 0.416 | 1.1366 | 0.123 | 0.061206 | -0.099 | 34.79 | 7.053 | Used pressure offset of 0.7966 to recalculate 'Stream_m_Avg' -> the offset of .416 was measured from the stream bottom, but deposition appears to have changed the level of the stream bed below the sensor, thus the sensor depth relative to the stream surface is different than measured previously (calculated 0.7966 offset value by subtracting "Lvl_m_Avg' value at 9/8/12 13:00 from 'Stream_m_Avg' value at 9/8/12 12:45)
2012-12-17 04:45 | 17867 | 10.58 | -0.065 | 0.34 | 0.416 | 1.1366 | 0.123 | 0.061224 | -0.096 | 35.46 | 7.096 | Used pressure offset of 0.7966 to recalculate 'Stream_m_Avg' -> the offset of .416 was measured from the stream bottom, but deposition appears to have changed the level of the stream bed below the sensor, thus the sensor depth relative to the stream surface is different than measured previously (calculated 0.7966 offset value by subtracting "Lvl_m_Avg' value at 9/8/12 13:00 from 'Stream_m_Avg' value at 9/8/12 12:45)
2012-12-17 05:00 | 17868 | 10.58 | -0.065 | 0.341 | 0.416 | 1.1376 | 0.123 | 0.061421 | -0.096 | 35.23 | 7.134 | Used pressure offset of 0.7966 to recalculate 'Stream_m_Avg' -> the offset of .416 was measured from the stream bottom, but deposition appears to have changed the level of the stream bed below the sensor, thus the sensor depth relative to the stream surface is different than measured previously (calculated 0.7966 offset value by subtracting "Lvl_m_Avg' value at 9/8/12 13:00 from 'Stream_m_Avg' value at 9/8/12 12:45)
2012-12-17 05:15 | 17869 | 10.56 | -0.065 | 0.34 | 0.416 | 1.1366 | 0.122 | 0.060625 | -0.1 | 35.23 | 7.129 | Used pressure offset of 0.7966 to recalculate 'Stream_m_Avg' -> the offset of .416 was measured from the stream bottom, but deposition appears to have changed the level of the stream bed below the sensor, thus the sensor depth relative to the stream surface is different than measured previously (calculated 0.7966 offset value by subtracting "Lvl_m_Avg' value at 9/8/12 13:00 from 'Stream_m_Avg' value at 9/8/12 12:45)
2012-12-17 05:30 | 17870 | 10.67 | -0.065 | 0.341 | 0.416 | 1.1376 | 0.122 | 0.060845 | -0.099 | 34.82 | 7.088 | Used pressure offset of 0.7966 to recalculate 'Stream_m_Avg' -> the offset of .416 was measured from the stream bottom, but deposition appears to have changed the level of the stream bed below the sensor, thus the sensor depth relative to the stream surface is different than measured previously (calculated 0.7966 offset value by subtracting "Lvl_m_Avg' value at 9/8/12 13:00 from 'Stream_m_Avg' value at 9/8/12 12:45)
2012-12-17 05:45 | 17871 | 10.51 | -0.065 | 0.343 | 0.416 | 1.1396 | 0.122 | 0.060667 | -0.103 | 34.82 | 7.038 | Used pressure offset of 0.7966 to recalculate 'Stream_m_Avg' -> the offset of .416 was measured from the stream bottom, but deposition appears to have changed the level of the stream bed below the sensor, thus the sensor depth relative to the stream surface is different than measured previously (calculated 0.7966 offset value by subtracting "Lvl_m_Avg' value at 9/8/12 13:00 from 'Stream_m_Avg' value at 9/8/12 12:45)
2012-12-17 06:00 | 17872 | 10.53 | -0.065 | 0.343 | 0.416 | 1.1396 | 0.119 | 0.059488 | -0.104 | 34.92 | 7.04 | Used pressure offset of 0.7966 to recalculate 'Stream_m_Avg' -> the offset of .416 was measured from the stream bottom, but deposition appears to have changed the level of the stream bed below the sensor, thus the sensor depth relative to the stream surface is different than measured previously (calculated 0.7966 offset value by subtracting "Lvl_m_Avg' value at 9/8/12 13:00 from 'Stream_m_Avg' value at 9/8/12 12:45)
2012-12-17 06:15 | 17873 | 10.51 | -0.065 | 0.344 | 0.416 | 1.1406 | 0.119 | 0.059311 | -0.103 | 34.45 | 7.04 | Used pressure offset of 0.7966 to recalculate 'Stream_m_Avg' -> the offset of .416 was measured from the stream bottom, but deposition appears to have changed the level of the stream bed below the sensor, thus the sensor depth relative to the stream surface is different than measured previously (calculated 0.7966 offset value by subtracting "Lvl_m_Avg' value at 9/8/12 13:00 from 'Stream_m_Avg' value at 9/8/12 12:45)
2012-12-17 06:30 | 17874 | 10.47 | -0.064 | 0.345 | 0.416 | 1.1416 | 0.119 | 0.059313 | -0.1 | 34.69 | 6.961 | Used pressure offset of 0.7966 to recalculate 'Stream_m_Avg' -> the offset of .416 was measured from the stream bottom, but deposition appears to have changed the level of the stream bed below the sensor, thus the sensor depth relative to the stream surface is different than measured previously (calculated 0.7966 offset value by subtracting "Lvl_m_Avg' value at 9/8/12 13:00 from 'Stream_m_Avg' value at 9/8/12 12:45)
2012-12-17 06:45 | 17875 | 10.63 | -0.064 | 0.345 | 0.416 | 1.1416 | 0.119 | 0.059313 | -0.103 | 34.85 | 7.029 | Used pressure offset of 0.7966 to recalculate 'Stream_m_Avg' -> the offset of .416 was measured from the stream bottom, but deposition appears to have changed the level of the stream bed below the sensor, thus the sensor depth relative to the stream surface is different than measured previously (calculated 0.7966 offset value by subtracting "Lvl_m_Avg' value at 9/8/12 13:00 from 'Stream_m_Avg' value at 9/8/12 12:45)
2012-12-17 07:00 | 17876 | 10.5 | -0.065 | 0.345 | 0.416 | 1.1416 | 0.119 | 0.059305 | -0.105 | 34.69 | 7.051 | Used pressure offset of 0.7966 to recalculate 'Stream_m_Avg' -> the offset of .416 was measured from the stream bottom, but deposition appears to have changed the level of the stream bed below the sensor, thus the sensor depth relative to the stream surface is different than measured previously (calculated 0.7966 offset value by subtracting "Lvl_m_Avg' value at 9/8/12 13:00 from 'Stream_m_Avg' value at 9/8/12 12:45)
2012-12-17 07:15 | 17877 | 10.43 | -0.065 | 0.346 | 0.416 | 1.1426 | 0.119 | 0.059307 | -0.101 | 34.35 | 6.951 | Used pressure offset of 0.7966 to recalculate 'Stream_m_Avg' -> the offset of .416 was measured from the stream bottom, but deposition appears to have changed the level of the stream bed below the sensor, thus the sensor depth relative to the stream surface is different than measured previously (calculated 0.7966 offset value by subtracting "Lvl_m_Avg' value at 9/8/12 13:00 from 'Stream_m_Avg' value at 9/8/12 12:45)
2012-12-17 07:30 | 17878 | 10.41 | -0.065 | 0.346 | 0.416 | 1.1426 | 0.119 | 0.059327 | -0.105 | 34.45 | 6.956 | Used pressure offset of 0.7966 to recalculate 'Stream_m_Avg' -> the offset of .416 was measured from the stream bottom, but deposition appears to have changed the level of the stream bed below the sensor, thus the sensor depth relative to the stream surface is different than measured previously (calculated 0.7966 offset value by subtracting "Lvl_m_Avg' value at 9/8/12 13:00 from 'Stream_m_Avg' value at 9/8/12 12:45)
2012-12-17 07:45 | 17879 | 10.45 | -0.064 | 0.345 | 0.416 | 1.1416 | 0.119 | 0.059314 | -0.101 | 34.72 | 6.987 | Used pressure offset of 0.7966 to recalculate 'Stream_m_Avg' -> the offset of .416 was measured from the stream bottom, but deposition appears to have changed the level of the stream bed below the sensor, thus the sensor depth relative to the stream surface is different than measured previously (calculated 0.7966 offset value by subtracting "Lvl_m_Avg' value at 9/8/12 13:00 from 'Stream_m_Avg' value at 9/8/12 12:45)
2012-12-17 08:00 | 17880 | 10.38 | -0.065 | 0.344 | 0.416 | 1.1406 | 0.121 | 0.060327 | -0.101 | 34.38 | 6.977 | Used pressure offset of 0.7966 to recalculate 'Stream_m_Avg' -> the offset of .416 was measured from the stream bottom, but deposition appears to have changed the level of the stream bed below the sensor, thus the sensor depth relative to the stream surface is different than measured previously (calculated 0.7966 offset value by subtracting "Lvl_m_Avg' value at 9/8/12 13:00 from 'Stream_m_Avg' value at 9/8/12 12:45)
2012-12-17 08:15 | 17881 | 10.44 | -0.065 | 0.343 | 0.416 | 1.1396 | 0.119 | 0.059301 | -0.102 | 34.85 | 6.998 | Used pressure offset of 0.7966 to recalculate 'Stream_m_Avg' -> the offset of .416 was measured from the stream bottom, but deposition appears to have changed the level of the stream bed below the sensor, thus the sensor depth relative to the stream surface is different than measured previously (calculated 0.7966 offset value by subtracting "Lvl_m_Avg' value at 9/8/12 13:00 from 'Stream_m_Avg' value at 9/8/12 12:45)
2012-12-17 08:30 | 17882 | 10.43 | -0.065 | 0.343 | 0.416 | 1.1396 | 0.119 | 0.059276 | -0.098 | 34.35 | 7 | Used pressure offset of 0.7966 to recalculate 'Stream_m_Avg' -> the offset of .416 was measured from the stream bottom, but deposition appears to have changed the level of the stream bed below the sensor, thus the sensor depth relative to the stream surface is different than measured previously (calculated 0.7966 offset value by subtracting "Lvl_m_Avg' value at 9/8/12 13:00 from 'Stream_m_Avg' value at 9/8/12 12:45)
2012-12-17 08:45 | 17883 | 10.51 | -0.065 | 0.344 | 0.416 | 1.1406 | 0.119 | 0.059265 | -0.1 | 34.58 | 6.963 | Used pressure offset of 0.7966 to recalculate 'Stream_m_Avg' -> the offset of .416 was measured from the stream bottom, but deposition appears to have changed the level of the stream bed below the sensor, thus the sensor depth relative to the stream surface is different than measured previously (calculated 0.7966 offset value by subtracting "Lvl_m_Avg' value at 9/8/12 13:00 from 'Stream_m_Avg' value at 9/8/12 12:45)
2012-12-17 09:00 | 17884 | 10.31 | -0.065 | 0.343 | 0.416 | 1.1396 | 0.119 | 0.059261 | -0.102 | 34.69 | 6.996 | Used pressure offset of 0.7966 to recalculate 'Stream_m_Avg' -> the offset of .416 was measured from the stream bottom, but deposition appears to have changed the level of the stream bed below the sensor, thus the sensor depth relative to the stream surface is different than measured previously (calculated 0.7966 offset value by subtracting "Lvl_m_Avg' value at 9/8/12 13:00 from 'Stream_m_Avg' value at 9/8/12 12:45)
2012-12-17 09:15 | 17885 | 10.31 | -0.064 | 0.341 | 0.416 | 1.1376 | 0.119 | 0.059239 | -0.1 | 34.58 | 7.013 | Used pressure offset of 0.7966 to recalculate 'Stream_m_Avg' -> the offset of .416 was measured from the stream bottom, but deposition appears to have changed the level of the stream bed below the sensor, thus the sensor depth relative to the stream surface is different than measured previously (calculated 0.7966 offset value by subtracting "Lvl_m_Avg' value at 9/8/12 13:00 from 'Stream_m_Avg' value at 9/8/12 12:45)
2012-12-17 09:30 | 17886 | 10.29 | -0.064 | 0.34 | 0.416 | 1.1366 | 0.119 | 0.059216 | -0.097 | 34.52 | 6.993 | Used pressure offset of 0.7966 to recalculate 'Stream_m_Avg' -> the offset of .416 was measured from the stream bottom, but deposition appears to have changed the level of the stream bed below the sensor, thus the sensor depth relative to the stream surface is different than measured previously (calculated 0.7966 offset value by subtracting "Lvl_m_Avg' value at 9/8/12 13:00 from 'Stream_m_Avg' value at 9/8/12 12:45)
2012-12-17 09:45 | 17887 | 10.56 | -0.064 | 0.341 | 0.416 | 1.1376 | 0.119 | 0.05919 | -0.098 | 35.09 | 7.045 | Used pressure offset of 0.7966 to recalculate 'Stream_m_Avg' -> the offset of .416 was measured from the stream bottom, but deposition appears to have changed the level of the stream bed below the sensor, thus the sensor depth relative to the stream surface is different than measured previously (calculated 0.7966 offset value by subtracting "Lvl_m_Avg' value at 9/8/12 13:00 from 'Stream_m_Avg' value at 9/8/12 12:45)
2012-12-17 10:00 | 17888 | 10.29 | -0.064 | 0.341 | 0.416 | 1.1376 | 0.119 | 0.059152 | -0.097 | 35.13 | 7.096 | Used pressure offset of 0.7966 to recalculate 'Stream_m_Avg' -> the offset of .416 was measured from the stream bottom, but deposition appears to have changed the level of the stream bed below the sensor, thus the sensor depth relative to the stream surface is different than measured previously (calculated 0.7966 offset value by subtracting "Lvl_m_Avg' value at 9/8/12 13:00 from 'Stream_m_Avg' value at 9/8/12 12:45)
2012-12-17 10:15 | 17889 | 10.37 | -0.064 | 0.339 | 0.416 | 1.1356 | 0.119 | 0.059087 | -0.099 | 35.16 | 7.091 | Used pressure offset of 0.7966 to recalculate 'Stream_m_Avg' -> the offset of .416 was measured from the stream bottom, but deposition appears to have changed the level of the stream bed below the sensor, thus the sensor depth relative to the stream surface is different than measured previously (calculated 0.7966 offset value by subtracting "Lvl_m_Avg' value at 9/8/12 13:00 from 'Stream_m_Avg' value at 9/8/12 12:45)
2012-12-17 10:30 | 17890 | 10.19 | -0.064 | 0.335 | 0.416 | 1.1316 | 0.118 | 0.058996 | -0.1 | 35.6 | 7.159 | Used pressure offset of 0.7966 to recalculate 'Stream_m_Avg' -> the offset of .416 was measured from the stream bottom, but deposition appears to have changed the level of the stream bed below the sensor, thus the sensor depth relative to the stream surface is different than measured previously (calculated 0.7966 offset value by subtracting "Lvl_m_Avg' value at 9/8/12 13:00 from 'Stream_m_Avg' value at 9/8/12 12:45)
2012-12-17 10:45 | 17891 | 10.59 | -0.063 | 0.332 | 0.416 | 1.1286 | 0.118 | 0.058879 | -0.098 | 35.87 | 7.222 | Used pressure offset of 0.7966 to recalculate 'Stream_m_Avg' -> the offset of .416 was measured from the stream bottom, but deposition appears to have changed the level of the stream bed below the sensor, thus the sensor depth relative to the stream surface is different than measured previously (calculated 0.7966 offset value by subtracting "Lvl_m_Avg' value at 9/8/12 13:00 from 'Stream_m_Avg' value at 9/8/12 12:45)
2012-12-17 11:00 | 17892 | 10.2 | -0.063 | 0.33 | 0.416 | 1.1266 | 0.118 | 0.058769 | -0.094 | 35.9 | 7.255 | Used pressure offset of 0.7966 to recalculate 'Stream_m_Avg' -> the offset of .416 was measured from the stream bottom, but deposition appears to have changed the level of the stream bed below the sensor, thus the sensor depth relative to the stream surface is different than measured previously (calculated 0.7966 offset value by subtracting "Lvl_m_Avg' value at 9/8/12 13:00 from 'Stream_m_Avg' value at 9/8/12 12:45)
2012-12-17 11:15 | 17893 | 10.44 | -0.063 | 0.331 | 0.416 | 1.1276 | 0.118 | 0.058643 | -0.096 | 35.97 | 7.258 | Used pressure offset of 0.7966 to recalculate 'Stream_m_Avg' -> the offset of .416 was measured from the stream bottom, but deposition appears to have changed the level of the stream bed below the sensor, thus the sensor depth relative to the stream surface is different than measured previously (calculated 0.7966 offset value by subtracting "Lvl_m_Avg' value at 9/8/12 13:00 from 'Stream_m_Avg' value at 9/8/12 12:45)
2012-12-17 11:30 | 17894 | 10.39 | -0.063 | 0.332 | 0.416 | 1.1286 | 0.118 | 0.058533 | -0.095 | 36.37 | 7.315 | Used pressure offset of 0.7966 to recalculate 'Stream_m_Avg' -> the offset of .416 was measured from the stream bottom, but deposition appears to have changed the level of the stream bed below the sensor, thus the sensor depth relative to the stream surface is different than measured previously (calculated 0.7966 offset value by subtracting "Lvl_m_Avg' value at 9/8/12 13:00 from 'Stream_m_Avg' value at 9/8/12 12:45)
2012-12-17 11:45 | 17895 | 10.75 | -0.062 | 0.324 | 0.416 | 1.1206 | 0.118 | 0.058534 | -0.095 | 36.27 | 7.346 | Used pressure offset of 0.7966 to recalculate 'Stream_m_Avg' -> the offset of .416 was measured from the stream bottom, but deposition appears to have changed the level of the stream bed below the sensor, thus the sensor depth relative to the stream surface is different than measured previously (calculated 0.7966 offset value by subtracting "Lvl_m_Avg' value at 9/8/12 13:00 from 'Stream_m_Avg' value at 9/8/12 12:45)
2012-12-17 12:00 | 17896 | 10.6 | -0.062 | 0.313 | 0.416 | 1.1096 | 0.117 | 0.058332 | -0.087 | 36.64 | 7.35 | Used pressure offset of 0.7966 to recalculate 'Stream_m_Avg' -> the offset of .416 was measured from the stream bottom, but deposition appears to have changed the level of the stream bed below the sensor, thus the sensor depth relative to the stream surface is different than measured previously (calculated 0.7966 offset value by subtracting "Lvl_m_Avg' value at 9/8/12 13:00 from 'Stream_m_Avg' value at 9/8/12 12:45)
2012-12-17 12:15 | 17897 | 10.59 | -0.063 | 0.323 | 0.416 | 1.1196 | 0.117 | 0.058224 | -0.086 | 36.47 | 7.392 | Used pressure offset of 0.7966 to recalculate 'Stream_m_Avg' -> the offset of .416 was measured from the stream bottom, but deposition appears to have changed the level of the stream bed below the sensor, thus the sensor depth relative to the stream surface is different than measured previously (calculated 0.7966 offset value by subtracting "Lvl_m_Avg' value at 9/8/12 13:00 from 'Stream_m_Avg' value at 9/8/12 12:45)
2012-12-17 12:30 | 17898 | 10.62 | -0.065 | 0.341 | 0.416 | 1.1376 | 0.117 | 0.058483 | -0.088 | 36.5 | 7.363 | Used pressure offset of 0.7966 to recalculate 'Stream_m_Avg' -> the offset of .416 was measured from the stream bottom, but deposition appears to have changed the level of the stream bed below the sensor, thus the sensor depth relative to the stream surface is different than measured previously (calculated 0.7966 offset value by subtracting "Lvl_m_Avg' value at 9/8/12 13:00 from 'Stream_m_Avg' value at 9/8/12 12:45)
2012-12-17 12:45 | 17899 | 10.83 | -0.065 | 0.361 | 0.416 | 1.1576 | 0.12 | 0.05969 | -0.092 | 37.21 | 7.458 | Used pressure offset of 0.7966 to recalculate 'Stream_m_Avg' -> the offset of .416 was measured from the stream bottom, but deposition appears to have changed the level of the stream bed below the sensor, thus the sensor depth relative to the stream surface is different than measured previously (calculated 0.7966 offset value by subtracting "Lvl_m_Avg' value at 9/8/12 13:00 from 'Stream_m_Avg' value at 9/8/12 12:45)
2012-12-17 13:00 | 17900 | 10.62 | -0.064 | 0.356 | 0.416 | 1.1526 | 0.118 | 0.058801 | -0.095 | 37.31 | 7.548 | Used pressure offset of 0.7966 to recalculate 'Stream_m_Avg' -> the offset of .416 was measured from the stream bottom, but deposition appears to have changed the level of the stream bed below the sensor, thus the sensor depth relative to the stream surface is different than measured previously (calculated 0.7966 offset value by subtracting "Lvl_m_Avg' value at 9/8/12 13:00 from 'Stream_m_Avg' value at 9/8/12 12:45)
2012-12-17 13:15 | 17901 | 10.87 | -0.063 | 0.347 | 0.416 | 1.1436 | 0.117 | 0.058083 | -0.094 | 37.04 | 7.508 | Used pressure offset of 0.7966 to recalculate 'Stream_m_Avg' -> the offset of .416 was measured from the stream bottom, but deposition appears to have changed the level of the stream bed below the sensor, thus the sensor depth relative to the stream surface is different than measured previously (calculated 0.7966 offset value by subtracting "Lvl_m_Avg' value at 9/8/12 13:00 from 'Stream_m_Avg' value at 9/8/12 12:45)
2012-12-17 13:30 | 17902 | 10.82 | -0.064 | 0.346 | 0.416 | 1.1426 | 0.116 | 0.057974 | -0.092 | 37.04 | 7.476 | Used pressure offset of 0.7966 to recalculate 'Stream_m_Avg' -> the offset of .416 was measured from the stream bottom, but deposition appears to have changed the level of the stream bed below the sensor, thus the sensor depth relative to the stream surface is different than measured previously (calculated 0.7966 offset value by subtracting "Lvl_m_Avg' value at 9/8/12 13:00 from 'Stream_m_Avg' value at 9/8/12 12:45)
2012-12-17 13:45 | 17903 | 11.11 | -0.063 | 0.342 | 0.416 | 1.1386 | 0.116 | 0.057797 | -0.09 | 37.15 | 7.498 | Used pressure offset of 0.7966 to recalculate 'Stream_m_Avg' -> the offset of .416 was measured from the stream bottom, but deposition appears to have changed the level of the stream bed below the sensor, thus the sensor depth relative to the stream surface is different than measured previously (calculated 0.7966 offset value by subtracting "Lvl_m_Avg' value at 9/8/12 13:00 from 'Stream_m_Avg' value at 9/8/12 12:45)
2012-12-17 14:00 | 17904 | 10.87 | -0.063 | 0.341 | 0.416 | 1.1376 | 0.117 | 0.058125 | -0.089 | 36.81 | 7.477 | Used pressure offset of 0.7966 to recalculate 'Stream_m_Avg' -> the offset of .416 was measured from the stream bottom, but deposition appears to have changed the level of the stream bed below the sensor, thus the sensor depth relative to the stream surface is different than measured previously (calculated 0.7966 offset value by subtracting "Lvl_m_Avg' value at 9/8/12 13:00 from 'Stream_m_Avg' value at 9/8/12 12:45)
2012-12-17 14:15 | 17905 | 10.79 | -0.063 | 0.344 | 0.416 | 1.1406 | 0.117 | 0.05837 | -0.093 | 36.54 | 7.448 | Used pressure offset of 0.7966 to recalculate 'Stream_m_Avg' -> the offset of .416 was measured from the stream bottom, but deposition appears to have changed the level of the stream bed below the sensor, thus the sensor depth relative to the stream surface is different than measured previously (calculated 0.7966 offset value by subtracting "Lvl_m_Avg' value at 9/8/12 13:00 from 'Stream_m_Avg' value at 9/8/12 12:45)
2012-12-17 14:30 | 17906 | 10.7 | -0.062 | 0.348 | 0.416 | 1.1446 | 0.116 | 0.057827 | -0.087 | 35.55 | 7.264 | Used pressure offset of 0.7966 to recalculate 'Stream_m_Avg' -> the offset of .416 was measured from the stream bottom, but deposition appears to have changed the level of the stream bed below the sensor, thus the sensor depth relative to the stream surface is different than measured previously (calculated 0.7966 offset value by subtracting "Lvl_m_Avg' value at 9/8/12 13:00 from 'Stream_m_Avg' value at 9/8/12 12:45)
2012-12-17 14:45 | 17907 | 10.88 | -0.063 | 0.361 | 0.416 | 1.1576 | 0.116 | 0.057636 | -0.091 | 37.38 | 7.345 | Used pressure offset of 0.7966 to recalculate 'Stream_m_Avg' -> the offset of .416 was measured from the stream bottom, but deposition appears to have changed the level of the stream bed below the sensor, thus the sensor depth relative to the stream surface is different than measured previously (calculated 0.7966 offset value by subtracting "Lvl_m_Avg' value at 9/8/12 13:00 from 'Stream_m_Avg' value at 9/8/12 12:45)
2012-12-17 15:00 | 17908 | 10.59 | -0.065 | 0.364 | 0.416 | 1.1606 | 0.116 | 0.05757 | -0.09 | 38.03 | 7.632 | Used pressure offset of 0.7966 to recalculate 'Stream_m_Avg' -> the offset of .416 was measured from the stream bottom, but deposition appears to have changed the level of the stream bed below the sensor, thus the sensor depth relative to the stream surface is different than measured previously (calculated 0.7966 offset value by subtracting "Lvl_m_Avg' value at 9/8/12 13:00 from 'Stream_m_Avg' value at 9/8/12 12:45)
2012-12-17 15:15 | 17909 | 10.46 | -0.068 | 0.362 | 0.416 | 1.1586 | 0.116 | 0.057614 | -0.096 | 37.99 | 7.716 | Used pressure offset of 0.7966 to recalculate 'Stream_m_Avg' -> the offset of .416 was measured from the stream bottom, but deposition appears to have changed the level of the stream bed below the sensor, thus the sensor depth relative to the stream surface is different than measured previously (calculated 0.7966 offset value by subtracting "Lvl_m_Avg' value at 9/8/12 13:00 from 'Stream_m_Avg' value at 9/8/12 12:45)
2012-12-17 15:30 | 17910 | 10.51 | -0.068 | 0.357 | 0.416 | 1.1536 | 0.116 | 0.05765 | -0.098 | 37.52 | 7.641 | Used pressure offset of 0.7966 to recalculate 'Stream_m_Avg' -> the offset of .416 was measured from the stream bottom, but deposition appears to have changed the level of the stream bed below the sensor, thus the sensor depth relative to the stream surface is different than measured previously (calculated 0.7966 offset value by subtracting "Lvl_m_Avg' value at 9/8/12 13:00 from 'Stream_m_Avg' value at 9/8/12 12:45)
2012-12-17 15:45 | 17911 | 10.71 | -0.067 | 0.354 | 0.416 | 1.1506 | 0.116 | 0.057668 | -0.098 | 37.19 | 7.564 | Used pressure offset of 0.7966 to recalculate 'Stream_m_Avg' -> the offset of .416 was measured from the stream bottom, but deposition appears to have changed the level of the stream bed below the sensor, thus the sensor depth relative to the stream surface is different than measured previously (calculated 0.7966 offset value by subtracting "Lvl_m_Avg' value at 9/8/12 13:00 from 'Stream_m_Avg' value at 9/8/12 12:45)
2012-12-17 16:00 | 17912 | 10.48 | -0.067 | 0.351 | 0.416 | 1.1476 | 0.116 | 0.057659 | -0.1 | 36.51 | 7.456 | Used pressure offset of 0.7966 to recalculate 'Stream_m_Avg' -> the offset of .416 was measured from the stream bottom, but deposition appears to have changed the level of the stream bed below the sensor, thus the sensor depth relative to the stream surface is different than measured previously (calculated 0.7966 offset value by subtracting "Lvl_m_Avg' value at 9/8/12 13:00 from 'Stream_m_Avg' value at 9/8/12 12:45)
2012-12-17 16:15 | 17913 | 10.42 | -0.067 | 0.352 | 0.416 | 1.1486 | 0.116 | 0.057684 | -0.096 | 36.51 | 7.353 | Used pressure offset of 0.7966 to recalculate 'Stream_m_Avg' -> the offset of .416 was measured from the stream bottom, but deposition appears to have changed the level of the stream bed below the sensor, thus the sensor depth relative to the stream surface is different than measured previously (calculated 0.7966 offset value by subtracting "Lvl_m_Avg' value at 9/8/12 13:00 from 'Stream_m_Avg' value at 9/8/12 12:45)
2012-12-17 16:30 | 17914 | 10.47 | -0.067 | 0.351 | 0.416 | 1.1476 | 0.117 | 0.05803 | -0.1 | 36.45 | 7.371 | Used pressure offset of 0.7966 to recalculate 'Stream_m_Avg' -> the offset of .416 was measured from the stream bottom, but deposition appears to have changed the level of the stream bed below the sensor, thus the sensor depth relative to the stream surface is different than measured previously (calculated 0.7966 offset value by subtracting "Lvl_m_Avg' value at 9/8/12 13:00 from 'Stream_m_Avg' value at 9/8/12 12:45)
2012-12-17 16:45 | 17915 | 10.65 | -0.067 | 0.35 | 0.416 | 1.1466 | 0.116 | 0.057752 | -0.1 | 36.38 | 7.382 | Used pressure offset of 0.7966 to recalculate 'Stream_m_Avg' -> the offset of .416 was measured from the stream bottom, but deposition appears to have changed the level of the stream bed below the sensor, thus the sensor depth relative to the stream surface is different than measured previously (calculated 0.7966 offset value by subtracting "Lvl_m_Avg' value at 9/8/12 13:00 from 'Stream_m_Avg' value at 9/8/12 12:45)
2012-12-17 17:00 | 17916 | 10.41 | -0.067 | 0.35 | 0.416 | 1.1466 | 0.116 | 0.057757 | -0.098 | 36.28 | 7.358 | Used pressure offset of 0.7966 to recalculate 'Stream_m_Avg' -> the offset of .416 was measured from the stream bottom, but deposition appears to have changed the level of the stream bed below the sensor, thus the sensor depth relative to the stream surface is different than measured previously (calculated 0.7966 offset value by subtracting "Lvl_m_Avg' value at 9/8/12 13:00 from 'Stream_m_Avg' value at 9/8/12 12:45)
2012-12-17 17:15 | 17917 | 10.29 | -0.067 | 0.35 | 0.416 | 1.1466 | 0.116 | 0.057756 | -0.101 | 36.24 | 7.343 | Used pressure offset of 0.7966 to recalculate 'Stream_m_Avg' -> the offset of .416 was measured from the stream bottom, but deposition appears to have changed the level of the stream bed below the sensor, thus the sensor depth relative to the stream surface is different than measured previously (calculated 0.7966 offset value by subtracting "Lvl_m_Avg' value at 9/8/12 13:00 from 'Stream_m_Avg' value at 9/8/12 12:45)
2012-12-17 17:30 | 17918 | 10.26 | -0.067 | 0.349 | 0.416 | 1.1456 | 0.116 | 0.0578 | -0.102 | 36.18 | 7.346 | Used pressure offset of 0.7966 to recalculate 'Stream_m_Avg' -> the offset of .416 was measured from the stream bottom, but deposition appears to have changed the level of the stream bed below the sensor, thus the sensor depth relative to the stream surface is different than measured previously (calculated 0.7966 offset value by subtracting "Lvl_m_Avg' value at 9/8/12 13:00 from 'Stream_m_Avg' value at 9/8/12 12:45)
2012-12-17 17:45 | 17919 | 10.4 | -0.067 | 0.346 | 0.416 | 1.1426 | 0.116 | 0.057833 | -0.104 | 36.38 | 7.308 | Used pressure offset of 0.7966 to recalculate 'Stream_m_Avg' -> the offset of .416 was measured from the stream bottom, but deposition appears to have changed the level of the stream bed below the sensor, thus the sensor depth relative to the stream surface is different than measured previously (calculated 0.7966 offset value by subtracting "Lvl_m_Avg' value at 9/8/12 13:00 from 'Stream_m_Avg' value at 9/8/12 12:45)
2012-12-17 18:00 | 17920 | 10.22 | -0.067 | 0.347 | 0.416 | 1.1436 | 0.117 | 0.058273 | -0.101 | 36.14 | 7.354 | Used pressure offset of 0.7966 to recalculate 'Stream_m_Avg' -> the offset of .416 was measured from the stream bottom, but deposition appears to have changed the level of the stream bed below the sensor, thus the sensor depth relative to the stream surface is different than measured previously (calculated 0.7966 offset value by subtracting "Lvl_m_Avg' value at 9/8/12 13:00 from 'Stream_m_Avg' value at 9/8/12 12:45)
2012-12-17 18:15 | 17921 | 10.2 | -0.067 | 0.352 | 0.416 | 1.1486 | 0.117 | 0.058089 | -0.102 | 35.84 | 7.278 | Used pressure offset of 0.7966 to recalculate 'Stream_m_Avg' -> the offset of .416 was measured from the stream bottom, but deposition appears to have changed the level of the stream bed below the sensor, thus the sensor depth relative to the stream surface is different than measured previously (calculated 0.7966 offset value by subtracting "Lvl_m_Avg' value at 9/8/12 13:00 from 'Stream_m_Avg' value at 9/8/12 12:45)
2012-12-17 18:30 | 17922 | 10.26 | -0.067 | 0.355 | 0.416 | 1.1516 | 0.117 | 0.05803 | -0.099 | 35.36 | 7.189 | Used pressure offset of 0.7966 to recalculate 'Stream_m_Avg' -> the offset of .416 was measured from the stream bottom, but deposition appears to have changed the level of the stream bed below the sensor, thus the sensor depth relative to the stream surface is different than measured previously (calculated 0.7966 offset value by subtracting "Lvl_m_Avg' value at 9/8/12 13:00 from 'Stream_m_Avg' value at 9/8/12 12:45)
2012-12-17 18:45 | 17923 | 10.15 | -0.067 | 0.349 | 0.416 | 1.1456 | 0.116 | 0.057956 | -0.101 | 35.57 | 7.162 | Used pressure offset of 0.7966 to recalculate 'Stream_m_Avg' -> the offset of .416 was measured from the stream bottom, but deposition appears to have changed the level of the stream bed below the sensor, thus the sensor depth relative to the stream surface is different than measured previously (calculated 0.7966 offset value by subtracting "Lvl_m_Avg' value at 9/8/12 13:00 from 'Stream_m_Avg' value at 9/8/12 12:45)
2012-12-17 19:00 | 17924 | 10.1 | -0.067 | 0.349 | 0.416 | 1.1456 | 0.116 | 0.057969 | -0.098 | 34.65 | 7.13 | Used pressure offset of 0.7966 to recalculate 'Stream_m_Avg' -> the offset of .416 was measured from the stream bottom, but deposition appears to have changed the level of the stream bed below the sensor, thus the sensor depth relative to the stream surface is different than measured previously (calculated 0.7966 offset value by subtracting "Lvl_m_Avg' value at 9/8/12 13:00 from 'Stream_m_Avg' value at 9/8/12 12:45)
2012-12-17 19:15 | 17925 | 10.14 | -0.066 | 0.355 | 0.416 | 1.1516 | 0.117 | 0.058019 | -0.105 | 34.62 | 6.999 | Used pressure offset of 0.7966 to recalculate 'Stream_m_Avg' -> the offset of .416 was measured from the stream bottom, but deposition appears to have changed the level of the stream bed below the sensor, thus the sensor depth relative to the stream surface is different than measured previously (calculated 0.7966 offset value by subtracting "Lvl_m_Avg' value at 9/8/12 13:00 from 'Stream_m_Avg' value at 9/8/12 12:45)
2012-12-17 19:30 | 17926 | 10.3 | -0.066 | 0.359 | 0.416 | 1.1556 | 0.117 | 0.058071 | -0.105 | 34.52 | 6.996 | Used pressure offset of 0.7966 to recalculate 'Stream_m_Avg' -> the offset of .416 was measured from the stream bottom, but deposition appears to have changed the level of the stream bed below the sensor, thus the sensor depth relative to the stream surface is different than measured previously (calculated 0.7966 offset value by subtracting "Lvl_m_Avg' value at 9/8/12 13:00 from 'Stream_m_Avg' value at 9/8/12 12:45)
2012-12-17 19:45 | 17927 | 9.99 | -0.066 | 0.363 | 0.416 | 1.1596 | 0.117 | 0.058127 | -0.1 | 34.35 | 6.97 | Used pressure offset of 0.7966 to recalculate 'Stream_m_Avg' -> the offset of .416 was measured from the stream bottom, but deposition appears to have changed the level of the stream bed below the sensor, thus the sensor depth relative to the stream surface is different than measured previously (calculated 0.7966 offset value by subtracting "Lvl_m_Avg' value at 9/8/12 13:00 from 'Stream_m_Avg' value at 9/8/12 12:45)
2012-12-17 20:00 | 17928 | 9.94 | -0.066 | 0.365 | 0.416 | 1.1616 | 0.117 | 0.058188 | -0.103 | 34.28 | 6.943 | Used pressure offset of 0.7966 to recalculate 'Stream_m_Avg' -> the offset of .416 was measured from the stream bottom, but deposition appears to have changed the level of the stream bed below the sensor, thus the sensor depth relative to the stream surface is different than measured previously (calculated 0.7966 offset value by subtracting "Lvl_m_Avg' value at 9/8/12 13:00 from 'Stream_m_Avg' value at 9/8/12 12:45)
2012-12-17 20:15 | 17929 | 9.92 | -0.066 | 0.364 | 0.416 | 1.1606 | 0.117 | 0.058225 | -0.099 | 34.52 | 6.954 | Used pressure offset of 0.7966 to recalculate 'Stream_m_Avg' -> the offset of .416 was measured from the stream bottom, but deposition appears to have changed the level of the stream bed below the sensor, thus the sensor depth relative to the stream surface is different than measured previously (calculated 0.7966 offset value by subtracting "Lvl_m_Avg' value at 9/8/12 13:00 from 'Stream_m_Avg' value at 9/8/12 12:45)
2012-12-17 20:30 | 17930 | 9.27 | -0.066 | 0.359 | 0.416 | 1.1556 | 0.117 | 0.058253 | -0.1 | 34.83 | 7.001 | Used pressure offset of 0.7966 to recalculate 'Stream_m_Avg' -> the offset of .416 was measured from the stream bottom, but deposition appears to have changed the level of the stream bed below the sensor, thus the sensor depth relative to the stream surface is different than measured previously (calculated 0.7966 offset value by subtracting "Lvl_m_Avg' value at 9/8/12 13:00 from 'Stream_m_Avg' value at 9/8/12 12:45)
Note on G1: Kennedy Lab: Preliminary pressure sensor/stream depth data (rating curve in development)