## LBC_Upper_2012
TIMESTAMP | RECORD | BattV_Min | Temp_C_Avg | Lvl_m_Avg | Offset_m | Stream_m_Avg | Cond_Avg | Ct_Avg | Temp_C_2_Avg | DOmV | DOppm_Avg
TS | RN | Volts | deg C | meters |  |  | mS/cm | mS/cm | Deg C | mV | ppm
|  | Min | Avg | Avg | Smp | Avg | Avg | Avg | Avg | Smp | Avg | Notes
2012-06-12 17:00 | 0 | 12.85 | 9.97 | 0.807 | 0 | 1.6026 | 0.065 | 0.045465 | 10.02 | 45.87 | 9.3 | Could not measure pressure transducer offset (water too deep), backcalculated 'Stream_m_Avg' values from offset value measured on 7/27/12 (i.e. add .7956 to 'Lvl_m_Avg' value)
2012-06-12 17:15 | 1 | 12.84 | 10.05 | 0.844 | 0 | 1.6396 | 0.065 | 0.04557 | 10.1 | 45.8 | 9.27 | Could not measure pressure transducer offset (water too deep), backcalculated 'Stream_m_Avg' values from offset value measured on 7/27/12 (i.e. add .7956 to 'Lvl_m_Avg' value)
2012-06-12 17:30 | 2 | 12.86 | 10.09 | 0.869 | 0 | 1.6646 | 0.065 | 0.045624 | 10.14 | 45.6 | 9.23 | Could not measure pressure transducer offset (water too deep), backcalculated 'Stream_m_Avg' values from offset value measured on 7/27/12 (i.e. add .7956 to 'Lvl_m_Avg' value)
2012-06-12 17:45 | 3 | 13.05 | 10.09 | 0.885 | 0 | 1.6806 | 0.065 | 0.045628 | 10.14 | 45.53 | 9.21 | Could not measure pressure transducer offset (water too deep), backcalculated 'Stream_m_Avg' values from offset value measured on 7/27/12 (i.e. add .7956 to 'Lvl_m_Avg' value)
2012-06-12 18:00 | 4 | 12.91 | 10.07 | 0.892 | 0 | 1.6876 | 0.065 | 0.045608 | 10.13 | 45.4 | 9.2 | Could not measure pressure transducer offset (water too deep), backcalculated 'Stream_m_Avg' values from offset value measured on 7/27/12 (i.e. add .7956 to 'Lvl_m_Avg' value)
2012-06-12 18:15 | 5 | 12.76 | 10.07 | 0.896 | 0 | 1.6916 | 0.065 | 0.045608 | 10.12 | 45.4 | 9.18 | Could not measure pressure transducer offset (water too deep), backcalculated 'Stream_m_Avg' values from offset value measured on 7/27/12 (i.e. add .7956 to 'Lvl_m_Avg' value)
2012-06-12 18:30 | 6 | 12.88 | 10.1 | 0.889 | 0 | 1.6846 | 0.065 | 0.045654 | 10.15 | 45.34 | 9.16 | Could not measure pressure transducer offset (water too deep), backcalculated 'Stream_m_Avg' values from offset value measured on 7/27/12 (i.e. add .7956 to 'Lvl_m_Avg' value)
2012-06-12 18:45 | 7 | 12.86 | 10.15 | 0.88 | 0 | 1.6756 | 0.065 | 0.04573 | 10.21 | 45.21 | 9.15 | Could not measure pressure transducer offset (water too deep), backcalculated 'Stream_m_Avg' values from offset value measured on 7/27/12 (i.e. add .7956 to 'Lvl_m_Avg' value)
2012-06-12 19:00 | 8 | 12.69 | 10.15 | 0.857 | 0 | 1.6526 | 0.065 | 0.045728 | 10.21 | 45.14 | 9.13 | Could not measure pressure transducer offset (water too deep), backcalculated 'Stream_m_Avg' values from offset value measured on 7/27/12 (i.e. add .7956 to 'Lvl_m_Avg' value)
2012-06-12 19:15 | 9 | 12.53 | 10.09 | 0.881 | 0 | 1.6766 | 0.065 | 0.045647 | 10.14 | 45.01 | 9.12 | Could not measure pressure transducer offset (water too deep), backcalculated 'Stream_m_Avg' values from offset value measured on 7/27/12 (i.e. add .7956 to 'Lvl_m_Avg' value)
2012-06-12 19:30 | 10 | 12.48 | 10.02 | 0.89 | 0 | 1.6856 | 0.065 | 0.045554 | 10.07 | 44.94 | 9.1 | Could not measure pressure transducer offset (water too deep), backcalculated 'Stream_m_Avg' values from offset value measured on 7/27/12 (i.e. add .7956 to 'Lvl_m_Avg' value)
2012-06-12 19:45 | 11 | 12.4 | 9.94 | 0.892 | 0 | 1.6876 | 0.065 | 0.045466 | 9.99 | 44.88 | 9.08 | Could not measure pressure transducer offset (water too deep), backcalculated 'Stream_m_Avg' values from offset value measured on 7/27/12 (i.e. add .7956 to 'Lvl_m_Avg' value)
2012-06-12 20:00 | 12 | 12.4 | 9.89 | 0.891 | 0 | 1.6866 | 0.065 | 0.045406 | 9.93 | 44.81 | 9.07 | Could not measure pressure transducer offset (water too deep), backcalculated 'Stream_m_Avg' values from offset value measured on 7/27/12 (i.e. add .7956 to 'Lvl_m_Avg' value)
2012-06-12 20:15 | 13 | 12.47 | 9.85 | 0.89 | 0 | 1.6856 | 0.065 | 0.045377 | 9.89 | 44.78 | 9.05 | Could not measure pressure transducer offset (water too deep), backcalculated 'Stream_m_Avg' values from offset value measured on 7/27/12 (i.e. add .7956 to 'Lvl_m_Avg' value)
2012-06-12 20:30 | 14 | 12.35 | 9.82 | 0.886 | 0 | 1.6816 | 0.065 | 0.045356 | 9.86 | 44.71 | 9.04 | Could not measure pressure transducer offset (water too deep), backcalculated 'Stream_m_Avg' values from offset value measured on 7/27/12 (i.e. add .7956 to 'Lvl_m_Avg' value)
2012-06-12 20:45 | 15 | 12.37 | 9.78 | 0.88 | 0 | 1.6756 | 0.065 | 0.045309 | 9.83 | 44.58 | 9.03 | Could not measure pressure transducer offset (water too deep), backcalculated 'Stream_m_Avg' values from offset value measured on 7/27/12 (i.e. add .7956 to 'Lvl_m_Avg' value)
2012-06-12 21:00 | 16 | 12.35 | 9.73 | 0.876 | 0 | 1.6716 | 0.065 | 0.045257 | 9.78 | 44.51 | 9.01 | Could not measure pressure transducer offset (water too deep), backcalculated 'Stream_m_Avg' values from offset value measured on 7/27/12 (i.e. add .7956 to 'Lvl_m_Avg' value)
2012-06-12 21:15 | 17 | 12.35 | 9.71 | 0.871 | 0 | 1.6666 | 0.065 | 0.045238 | 9.75 | 44.58 | 9.01 | Could not measure pressure transducer offset (water too deep), backcalculated 'Stream_m_Avg' values from offset value measured on 7/27/12 (i.e. add .7956 to 'Lvl_m_Avg' value)
2012-06-12 21:30 | 18 | 12.33 | 9.72 | 0.829 | 0 | 1.6246 | 0.065 | 0.045272 | 9.77 | 44.41 | 8.99 | Could not measure pressure transducer offset (water too deep), backcalculated 'Stream_m_Avg' values from offset value measured on 7/27/12 (i.e. add .7956 to 'Lvl_m_Avg' value)
2012-06-12 21:45 | 19 | 12.35 | 9.74 | 0.835 | 0 | 1.6306 | 0.065 | 0.045325 | 9.79 | 44.34 | 8.98 | Could not measure pressure transducer offset (water too deep), backcalculated 'Stream_m_Avg' values from offset value measured on 7/27/12 (i.e. add .7956 to 'Lvl_m_Avg' value)
2012-06-12 22:00 | 20 | 12.34 | 9.75 | 0.858 | 0 | 1.6536 | 0.065 | 0.045359 | 9.81 | 44.4 | 8.97 | Could not measure pressure transducer offset (water too deep), backcalculated 'Stream_m_Avg' values from offset value measured on 7/27/12 (i.e. add .7956 to 'Lvl_m_Avg' value)
2012-06-12 22:15 | 21 | 12.31 | 9.76 | 0.861 | 0 | 1.6566 | 0.065 | 0.045385 | 9.82 | 44.4 | 8.96 | Could not measure pressure transducer offset (water too deep), backcalculated 'Stream_m_Avg' values from offset value measured on 7/27/12 (i.e. add .7956 to 'Lvl_m_Avg' value)
2012-06-12 22:30 | 22 | 12.3 | 9.76 | 0.864 | 0 | 1.6596 | 0.065 | 0.045386 | 9.81 | 44.34 | 8.97 | Could not measure pressure transducer offset (water too deep), backcalculated 'Stream_m_Avg' values from offset value measured on 7/27/12 (i.e. add .7956 to 'Lvl_m_Avg' value)
2012-06-12 22:45 | 23 | 12.3 | 9.74 | 0.876 | 0 | 1.6716 | 0.065 | 0.045376 | 9.8 | 44.4 | 8.97 | Could not measure pressure transducer offset (water too deep), backcalculated 'Stream_m_Avg' values from offset value measured on 7/27/12 (i.e. add .7956 to 'Lvl_m_Avg' value)
2012-06-12 23:00 | 24 | 12.44 | 9.73 | 0.883 | 0 | 1.6786 | 0.065 | 0.045374 | 9.77 | 44.47 | 8.98 | Could not measure pressure transducer offset (water too deep), backcalculated 'Stream_m_Avg' values from offset value measured on 7/27/12 (i.e. add .7956 to 'Lvl_m_Avg' value)
2012-06-12 23:15 | 25 | 12.28 | 9.71 | 0.885 | 0 | 1.6806 | 0.065 | 0.045358 | 9.76 | 44.34 | 8.98 | Could not measure pressure transducer offset (water too deep), backcalculated 'Stream_m_Avg' values from offset value measured on 7/27/12 (i.e. add .7956 to 'Lvl_m_Avg' value)
2012-06-12 23:30 | 26 | 12.29 | 9.69 | 0.871 | 0 | 1.6666 | 0.065 | 0.045345 | 9.74 | 44.48 | 8.99 | Could not measure pressure transducer offset (water too deep), backcalculated 'Stream_m_Avg' values from offset value measured on 7/27/12 (i.e. add .7956 to 'Lvl_m_Avg' value)
2012-06-12 23:45 | 27 | 12.26 | 9.67 | 0.878 | 0 | 1.6736 | 0.065 | 0.045329 | 9.72 | 44.48 | 8.99 | Could not measure pressure transducer offset (water too deep), backcalculated 'Stream_m_Avg' values from offset value measured on 7/27/12 (i.e. add .7956 to 'Lvl_m_Avg' value)
2012-06-13 | 28 | 12.28 | 9.63 | 0.922 | 0 | 1.7176 | 0.065 | 0.045224 | 9.69 | 44.58 | 9 | Could not measure pressure transducer offset (water too deep), backcalculated 'Stream_m_Avg' values from offset value measured on 7/27/12 (i.e. add .7956 to 'Lvl_m_Avg' value)
2012-06-13 00:15 | 29 | 12.41 | 9.57 | 0.932 | 0 | 1.7276 | 0.065 | 0.045087 | 9.62 | 44.62 | 9.02 | Could not measure pressure transducer offset (water too deep), backcalculated 'Stream_m_Avg' values from offset value measured on 7/27/12 (i.e. add .7956 to 'Lvl_m_Avg' value)
2012-06-13 00:30 | 30 | 12.25 | 9.5 | 0.919 | 0 | 1.7146 | 0.065 | 0.044951 | 9.54 | 44.72 | 9.04 | Could not measure pressure transducer offset (water too deep), backcalculated 'Stream_m_Avg' values from offset value measured on 7/27/12 (i.e. add .7956 to 'Lvl_m_Avg' value)
2012-06-13 00:45 | 31 | 12.26 | 9.43 | 0.907 | 0 | 1.7026 | 0.065 | 0.044791 | 9.47 | 44.76 | 9.06 | Could not measure pressure transducer offset (water too deep), backcalculated 'Stream_m_Avg' values from offset value measured on 7/27/12 (i.e. add .7956 to 'Lvl_m_Avg' value)
2012-06-13 01:00 | 32 | 12.27 | 9.37 | 0.902 | 0 | 1.6976 | 0.065 | 0.044693 | 9.41 | 44.83 | 9.07 | Could not measure pressure transducer offset (water too deep), backcalculated 'Stream_m_Avg' values from offset value measured on 7/27/12 (i.e. add .7956 to 'Lvl_m_Avg' value)
2012-06-13 01:15 | 33 | 12.22 | 9.3 | 0.895 | 0 | 1.6906 | 0.065 | 0.044605 | 9.35 | 44.84 | 9.08 | Could not measure pressure transducer offset (water too deep), backcalculated 'Stream_m_Avg' values from offset value measured on 7/27/12 (i.e. add .7956 to 'Lvl_m_Avg' value)
2012-06-13 01:30 | 34 | 12.38 | 9.23 | 0.898 | 0 | 1.6936 | 0.065 | 0.044505 | 9.27 | 44.94 | 9.09 | Could not measure pressure transducer offset (water too deep), backcalculated 'Stream_m_Avg' values from offset value measured on 7/27/12 (i.e. add .7956 to 'Lvl_m_Avg' value)
2012-06-13 01:45 | 35 | 12.25 | 9.16 | 0.899 | 0 | 1.6946 | 0.065 | 0.044375 | 9.2 | 45.18 | 9.11 | Could not measure pressure transducer offset (water too deep), backcalculated 'Stream_m_Avg' values from offset value measured on 7/27/12 (i.e. add .7956 to 'Lvl_m_Avg' value)
2012-06-13 02:00 | 36 | 12.2 | 9.08 | 0.897 | 0 | 1.6926 | 0.065 | 0.044248 | 9.13 | 45.18 | 9.12 | Could not measure pressure transducer offset (water too deep), backcalculated 'Stream_m_Avg' values from offset value measured on 7/27/12 (i.e. add .7956 to 'Lvl_m_Avg' value)
2012-06-13 02:15 | 37 | 12.18 | 9.01 | 0.9 | 0 | 1.6956 | 0.065 | 0.044121 | 9.05 | 45.31 | 9.13 | Could not measure pressure transducer offset (water too deep), backcalculated 'Stream_m_Avg' values from offset value measured on 7/27/12 (i.e. add .7956 to 'Lvl_m_Avg' value)
2012-06-13 02:30 | 38 | 12.23 | 8.94 | 0.901 | 0 | 1.6966 | 0.065 | 0.044025 | 8.99 | 45.18 | 9.14 | Could not measure pressure transducer offset (water too deep), backcalculated 'Stream_m_Avg' values from offset value measured on 7/27/12 (i.e. add .7956 to 'Lvl_m_Avg' value)
2012-06-13 02:45 | 39 | 12.17 | 8.87 | 0.902 | 0 | 1.6976 | 0.065 | 0.043938 | 8.91 | 45.25 | 9.15 | Could not measure pressure transducer offset (water too deep), backcalculated 'Stream_m_Avg' values from offset value measured on 7/27/12 (i.e. add .7956 to 'Lvl_m_Avg' value)
2012-06-13 03:00 | 40 | 12.19 | 8.8 | 0.904 | 0 | 1.6996 | 0.065 | 0.043806 | 8.84 | 45.39 | 9.17 | Could not measure pressure transducer offset (water too deep), backcalculated 'Stream_m_Avg' values from offset value measured on 7/27/12 (i.e. add .7956 to 'Lvl_m_Avg' value)
2012-06-13 03:15 | 41 | 12.16 | 8.73 | 0.907 | 0 | 1.7026 | 0.065 | 0.043651 | 8.76 | 45.39 | 9.18 | Could not measure pressure transducer offset (water too deep), backcalculated 'Stream_m_Avg' values from offset value measured on 7/27/12 (i.e. add .7956 to 'Lvl_m_Avg' value)
2012-06-13 03:30 | 42 | 12.19 | 8.66 | 0.907 | 0 | 1.7026 | 0.065 | 0.043516 | 8.7 | 45.52 | 9.19 | Could not measure pressure transducer offset (water too deep), backcalculated 'Stream_m_Avg' values from offset value measured on 7/27/12 (i.e. add .7956 to 'Lvl_m_Avg' value)
2012-06-13 03:45 | 43 | 12.19 | 8.6 | 0.903 | 0 | 1.6986 | 0.064 | 0.043392 | 8.64 | 45.59 | 9.21 | Could not measure pressure transducer offset (water too deep), backcalculated 'Stream_m_Avg' values from offset value measured on 7/27/12 (i.e. add .7956 to 'Lvl_m_Avg' value)
2012-06-13 04:00 | 44 | 12.14 | 8.53 | 0.901 | 0 | 1.6966 | 0.064 | 0.043265 | 8.57 | 45.66 | 9.24 | Could not measure pressure transducer offset (water too deep), backcalculated 'Stream_m_Avg' values from offset value measured on 7/27/12 (i.e. add .7956 to 'Lvl_m_Avg' value)
2012-06-13 04:15 | 45 | 12.14 | 8.46 | 0.9 | 0 | 1.6956 | 0.064 | 0.043166 | 8.49 | 45.73 | 9.24 | Could not measure pressure transducer offset (water too deep), backcalculated 'Stream_m_Avg' values from offset value measured on 7/27/12 (i.e. add .7956 to 'Lvl_m_Avg' value)
2012-06-13 04:30 | 46 | 12.16 | 8.39 | 0.905 | 0 | 1.7006 | 0.064 | 0.043082 | 8.42 | 45.86 | 9.26 | Could not measure pressure transducer offset (water too deep), backcalculated 'Stream_m_Avg' values from offset value measured on 7/27/12 (i.e. add .7956 to 'Lvl_m_Avg' value)
2012-06-13 04:45 | 47 | 12.13 | 8.31 | 0.911 | 0 | 1.7066 | 0.064 | 0.042977 | 8.35 | 45.93 | 9.27 | Could not measure pressure transducer offset (water too deep), backcalculated 'Stream_m_Avg' values from offset value measured on 7/27/12 (i.e. add .7956 to 'Lvl_m_Avg' value)
2012-06-13 05:00 | 48 | 12.13 | 8.23 | 0.919 | 0 | 1.7146 | 0.064 | 0.04282 | 8.27 | 45.93 | 9.29 | Could not measure pressure transducer offset (water too deep), backcalculated 'Stream_m_Avg' values from offset value measured on 7/27/12 (i.e. add .7956 to 'Lvl_m_Avg' value)
2012-06-13 05:15 | 49 | 12.11 | 8.16 | 0.922 | 0 | 1.7176 | 0.064 | 0.042615 | 8.19 | 46.13 | 9.31 | Could not measure pressure transducer offset (water too deep), backcalculated 'Stream_m_Avg' values from offset value measured on 7/27/12 (i.e. add .7956 to 'Lvl_m_Avg' value)
2012-06-13 05:30 | 50 | 12.15 | 8.09 | 0.923 | 0 | 1.7186 | 0.064 | 0.042369 | 8.12 | 46.17 | 9.33 | Could not measure pressure transducer offset (water too deep), backcalculated 'Stream_m_Avg' values from offset value measured on 7/27/12 (i.e. add .7956 to 'Lvl_m_Avg' value)
2012-06-13 05:45 | 51 | 12.16 | 8.02 | 0.926 | 0 | 1.7216 | 0.064 | 0.042124 | 8.04 | 46.21 | 9.35 | Could not measure pressure transducer offset (water too deep), backcalculated 'Stream_m_Avg' values from offset value measured on 7/27/12 (i.e. add .7956 to 'Lvl_m_Avg' value)
2012-06-13 06:00 | 52 | 12.14 | 7.941 | 0.927 | 0 | 1.7226 | 0.064 | 0.04193 | 7.973 | 46.41 | 9.37 | Could not measure pressure transducer offset (water too deep), backcalculated 'Stream_m_Avg' values from offset value measured on 7/27/12 (i.e. add .7956 to 'Lvl_m_Avg' value)
2012-06-13 06:15 | 53 | 12.15 | 7.878 | 0.925 | 0 | 1.7206 | 0.063 | 0.041794 | 7.911 | 46.61 | 9.4 | Could not measure pressure transducer offset (water too deep), backcalculated 'Stream_m_Avg' values from offset value measured on 7/27/12 (i.e. add .7956 to 'Lvl_m_Avg' value)
2012-06-13 06:30 | 54 | 12.2 | 7.831 | 0.924 | 0 | 1.7196 | 0.063 | 0.041705 | 7.863 | 46.75 | 9.43 | Could not measure pressure transducer offset (water too deep), backcalculated 'Stream_m_Avg' values from offset value measured on 7/27/12 (i.e. add .7956 to 'Lvl_m_Avg' value)
2012-06-13 06:45 | 55 | 12.16 | 7.791 | 0.926 | 0 | 1.7216 | 0.063 | 0.041624 | 7.816 | 46.88 | 9.47 | Could not measure pressure transducer offset (water too deep), backcalculated 'Stream_m_Avg' values from offset value measured on 7/27/12 (i.e. add .7956 to 'Lvl_m_Avg' value)
2012-06-13 07:00 | 56 | 12.21 | 7.751 | 0.928 | 0 | 1.7236 | 0.063 | 0.04154 | 7.784 | 47.01 | 9.49 | Could not measure pressure transducer offset (water too deep), backcalculated 'Stream_m_Avg' values from offset value measured on 7/27/12 (i.e. add .7956 to 'Lvl_m_Avg' value)
2012-06-13 07:15 | 57 | 12.27 | 7.734 | 0.929 | 0 | 1.7246 | 0.063 | 0.041468 | 7.764 | 47.08 | 9.52 | Could not measure pressure transducer offset (water too deep), backcalculated 'Stream_m_Avg' values from offset value measured on 7/27/12 (i.e. add .7956 to 'Lvl_m_Avg' value)
2012-06-13 07:30 | 58 | 12.48 | 7.732 | 0.926 | 0 | 1.7216 | 0.063 | 0.041399 | 7.76 | 47.28 | 9.55 | Could not measure pressure transducer offset (water too deep), backcalculated 'Stream_m_Avg' values from offset value measured on 7/27/12 (i.e. add .7956 to 'Lvl_m_Avg' value)
2012-06-13 07:45 | 59 | 12.61 | 7.762 | 0.924 | 0 | 1.7196 | 0.063 | 0.041366 | 7.791 | 47.42 | 9.58 | Could not measure pressure transducer offset (water too deep), backcalculated 'Stream_m_Avg' values from offset value measured on 7/27/12 (i.e. add .7956 to 'Lvl_m_Avg' value)
2012-06-13 08:00 | 60 | 12.6 | 7.824 | 0.925 | 0 | 1.7206 | 0.063 | 0.041357 | 7.85 | 47.62 | 9.61 | Could not measure pressure transducer offset (water too deep), backcalculated 'Stream_m_Avg' values from offset value measured on 7/27/12 (i.e. add .7956 to 'Lvl_m_Avg' value)
2012-06-13 08:15 | 61 | 12.67 | 7.865 | 0.929 | 0 | 1.7246 | 0.063 | 0.041325 | 7.895 | 47.61 | 9.63 | Could not measure pressure transducer offset (water too deep), backcalculated 'Stream_m_Avg' values from offset value measured on 7/27/12 (i.e. add .7956 to 'Lvl_m_Avg' value)
2012-06-13 08:30 | 62 | 12.69 | 7.843 | 0.932 | 0 | 1.7276 | 0.063 | 0.041211 | 7.87 | 47.71 | 9.63 | Could not measure pressure transducer offset (water too deep), backcalculated 'Stream_m_Avg' values from offset value measured on 7/27/12 (i.e. add .7956 to 'Lvl_m_Avg' value)
2012-06-13 08:45 | 63 | 12.72 | 7.925 | 0.936 | 0 | 1.7316 | 0.063 | 0.041244 | 7.956 | 47.75 | 9.64 | Could not measure pressure transducer offset (water too deep), backcalculated 'Stream_m_Avg' values from offset value measured on 7/27/12 (i.e. add .7956 to 'Lvl_m_Avg' value)
2012-06-13 09:00 | 64 | 12.53 | 8.02 | 0.939 | 0 | 1.7346 | 0.062 | 0.041287 | 8.05 | 47.75 | 9.65 | Could not measure pressure transducer offset (water too deep), backcalculated 'Stream_m_Avg' values from offset value measured on 7/27/12 (i.e. add .7956 to 'Lvl_m_Avg' value)
2012-06-13 09:15 | 65 | 12.56 | 8.12 | 0.939 | 0 | 1.7346 | 0.062 | 0.041331 | 8.16 | 47.81 | 9.66 | Could not measure pressure transducer offset (water too deep), backcalculated 'Stream_m_Avg' values from offset value measured on 7/27/12 (i.e. add .7956 to 'Lvl_m_Avg' value)
2012-06-13 09:30 | 66 | 12.6 | 8.26 | 0.939 | 0 | 1.7346 | 0.062 | 0.041407 | 8.3 | 47.74 | 9.66 | Could not measure pressure transducer offset (water too deep), backcalculated 'Stream_m_Avg' values from offset value measured on 7/27/12 (i.e. add .7956 to 'Lvl_m_Avg' value)
2012-06-13 09:45 | 67 | 12.67 | 8.41 | 0.937 | 0 | 1.7326 | 0.062 | 0.04149 | 8.45 | 47.74 | 9.66 | Could not measure pressure transducer offset (water too deep), backcalculated 'Stream_m_Avg' values from offset value measured on 7/27/12 (i.e. add .7956 to 'Lvl_m_Avg' value)
2012-06-13 10:00 | 68 | 12.67 | 8.55 | 0.936 | 0 | 1.7316 | 0.062 | 0.041592 | 8.59 | 47.67 | 9.64 | Could not measure pressure transducer offset (water too deep), backcalculated 'Stream_m_Avg' values from offset value measured on 7/27/12 (i.e. add .7956 to 'Lvl_m_Avg' value)
2012-06-13 10:15 | 69 | 12.71 | 8.69 | 0.935 | 0 | 1.7306 | 0.062 | 0.041724 | 8.73 | 47.63 | 9.63 | Could not measure pressure transducer offset (water too deep), backcalculated 'Stream_m_Avg' values from offset value measured on 7/27/12 (i.e. add .7956 to 'Lvl_m_Avg' value)
2012-06-13 10:30 | 70 | 12.76 | 8.84 | 0.934 | 0 | 1.7296 | 0.062 | 0.041804 | 8.88 | 47.56 | 9.62 | Could not measure pressure transducer offset (water too deep), backcalculated 'Stream_m_Avg' values from offset value measured on 7/27/12 (i.e. add .7956 to 'Lvl_m_Avg' value)
2012-06-13 10:45 | 71 | 12.74 | 9 | 0.935 | 0 | 1.7306 | 0.061 | 0.041795 | 9.04 | 47.42 | 9.6 | Could not measure pressure transducer offset (water too deep), backcalculated 'Stream_m_Avg' values from offset value measured on 7/27/12 (i.e. add .7956 to 'Lvl_m_Avg' value)
2012-06-13 11:00 | 72 | 12.87 | 9.13 | 0.935 | 0 | 1.7306 | 0.061 | 0.041741 | 9.17 | 47.39 | 9.59 | Could not measure pressure transducer offset (water too deep), backcalculated 'Stream_m_Avg' values from offset value measured on 7/27/12 (i.e. add .7956 to 'Lvl_m_Avg' value)
2012-06-13 11:15 | 73 | 12.77 | 9.24 | 0.934 | 0 | 1.7296 | 0.061 | 0.04169 | 9.28 | 47.32 | 9.57 | Could not measure pressure transducer offset (water too deep), backcalculated 'Stream_m_Avg' values from offset value measured on 7/27/12 (i.e. add .7956 to 'Lvl_m_Avg' value)
2012-06-13 11:30 | 74 | 12.94 | 9.39 | 0.931 | 0 | 1.7266 | 0.061 | 0.041718 | 9.44 | 47.11 | 9.55 | Could not measure pressure transducer offset (water too deep), backcalculated 'Stream_m_Avg' values from offset value measured on 7/27/12 (i.e. add .7956 to 'Lvl_m_Avg' value)
2012-06-13 11:45 | 75 | 12.96 | 9.5 | 0.931 | 0 | 1.7266 | 0.06 | 0.041708 | 9.55 | 46.9 | 9.5 | Could not measure pressure transducer offset (water too deep), backcalculated 'Stream_m_Avg' values from offset value measured on 7/27/12 (i.e. add .7956 to 'Lvl_m_Avg' value)
2012-06-13 12:00 | 76 | 12.95 | 9.57 | 0.931 | 0 | 1.7266 | 0.06 | 0.04167 | 9.62 | 46.67 | 9.46 | Could not measure pressure transducer offset (water too deep), backcalculated 'Stream_m_Avg' values from offset value measured on 7/27/12 (i.e. add .7956 to 'Lvl_m_Avg' value)
2012-06-13 12:15 | 77 | 12.98 | 9.52 | 0.941 | 0 | 1.7366 | 0.06 | 0.041491 | 9.57 | 46.4 | 9.41 | Could not measure pressure transducer offset (water too deep), backcalculated 'Stream_m_Avg' values from offset value measured on 7/27/12 (i.e. add .7956 to 'Lvl_m_Avg' value)
2012-06-13 12:30 | 78 | 12.92 | 9.54 | 0.945 | 0 | 1.7406 | 0.06 | 0.041418 | 9.59 | 46.36 | 9.38 | Could not measure pressure transducer offset (water too deep), backcalculated 'Stream_m_Avg' values from offset value measured on 7/27/12 (i.e. add .7956 to 'Lvl_m_Avg' value)
2012-06-13 12:45 | 79 | 12.94 | 9.69 | 0.938 | 0 | 1.7336 | 0.06 | 0.041507 | 9.74 | 46.36 | 9.37 | Could not measure pressure transducer offset (water too deep), backcalculated 'Stream_m_Avg' values from offset value measured on 7/27/12 (i.e. add .7956 to 'Lvl_m_Avg' value)
2012-06-13 13:00 | 80 | 12.9 | 9.87 | 0.941 | 0 | 1.7366 | 0.06 | 0.041645 | 9.92 | 46.02 | 9.34 | Could not measure pressure transducer offset (water too deep), backcalculated 'Stream_m_Avg' values from offset value measured on 7/27/12 (i.e. add .7956 to 'Lvl_m_Avg' value)
2012-06-13 13:15 | 81 | 12.92 | 10.04 | 0.947 | 0 | 1.7426 | 0.06 | 0.041779 | 10.09 | 46.09 | 9.3 | Could not measure pressure transducer offset (water too deep), backcalculated 'Stream_m_Avg' values from offset value measured on 7/27/12 (i.e. add .7956 to 'Lvl_m_Avg' value)
2012-06-13 13:30 | 82 | 13 | 10.35 | 0.938 | 0 | 1.7336 | 0.059 | 0.042084 | 10.4 | 46.02 | 9.3 | Could not measure pressure transducer offset (water too deep), backcalculated 'Stream_m_Avg' values from offset value measured on 7/27/12 (i.e. add .7956 to 'Lvl_m_Avg' value)
2012-06-13 13:45 | 83 | 12.87 | 10.64 | 0.93 | 0 | 1.7256 | 0.059 | 0.042375 | 10.7 | 46.01 | 9.29 | Could not measure pressure transducer offset (water too deep), backcalculated 'Stream_m_Avg' values from offset value measured on 7/27/12 (i.e. add .7956 to 'Lvl_m_Avg' value)
2012-06-13 14:00 | 84 | 12.89 | 10.82 | 0.933 | 0 | 1.7286 | 0.059 | 0.042526 | 10.87 | 45.74 | 9.28 | Could not measure pressure transducer offset (water too deep), backcalculated 'Stream_m_Avg' values from offset value measured on 7/27/12 (i.e. add .7956 to 'Lvl_m_Avg' value)
2012-06-13 14:15 | 85 | 12.86 | 10.94 | 0.935 | 0 | 1.7306 | 0.059 | 0.04263 | 11 | 45.7 | 9.24 | Could not measure pressure transducer offset (water too deep), backcalculated 'Stream_m_Avg' values from offset value measured on 7/27/12 (i.e. add .7956 to 'Lvl_m_Avg' value)
2012-06-13 14:30 | 86 | 12.91 | 11.03 | 0.942 | 0 | 1.7376 | 0.059 | 0.042689 | 11.09 | 45.6 | 9.23 | Could not measure pressure transducer offset (water too deep), backcalculated 'Stream_m_Avg' values from offset value measured on 7/27/12 (i.e. add .7956 to 'Lvl_m_Avg' value)
2012-06-13 14:45 | 87 | 12.88 | 11.1 | 0.941 | 0 | 1.7366 | 0.059 | 0.042733 | 11.16 | 45.53 | 9.21 | Could not measure pressure transducer offset (water too deep), backcalculated 'Stream_m_Avg' values from offset value measured on 7/27/12 (i.e. add .7956 to 'Lvl_m_Avg' value)
2012-06-13 15:00 | 88 | 12.88 | 11.1 | 0.954 | 0 | 1.7496 | 0.059 | 0.042693 | 11.16 | 45.19 | 9.17 | Could not measure pressure transducer offset (water too deep), backcalculated 'Stream_m_Avg' values from offset value measured on 7/27/12 (i.e. add .7956 to 'Lvl_m_Avg' value)
2012-06-13 15:15 | 89 | 12.92 | 10.93 | 0.984 | 0 | 1.7796 | 0.059 | 0.042436 | 10.99 | 45.06 | 9.13 | Could not measure pressure transducer offset (water too deep), backcalculated 'Stream_m_Avg' values from offset value measured on 7/27/12 (i.e. add .7956 to 'Lvl_m_Avg' value)
2012-06-13 15:30 | 90 | 12.92 | 10.74 | 0.981 | 0 | 1.7766 | 0.059 | 0.042172 | 10.79 | 45.2 | 9.12 | Could not measure pressure transducer offset (water too deep), backcalculated 'Stream_m_Avg' values from offset value measured on 7/27/12 (i.e. add .7956 to 'Lvl_m_Avg' value)
2012-06-13 15:45 | 91 | 12.91 | 10.7 | 0.97 | 0 | 1.7656 | 0.059 | 0.042112 | 10.76 | 45.1 | 9.12 | Could not measure pressure transducer offset (water too deep), backcalculated 'Stream_m_Avg' values from offset value measured on 7/27/12 (i.e. add .7956 to 'Lvl_m_Avg' value)
2012-06-13 16:00 | 92 | 12.89 | 10.77 | 0.953 | 0 | 1.7486 | 0.059 | 0.042163 | 10.82 | 45 | 9.12 | Could not measure pressure transducer offset (water too deep), backcalculated 'Stream_m_Avg' values from offset value measured on 7/27/12 (i.e. add .7956 to 'Lvl_m_Avg' value)
2012-06-13 16:15 | 93 | 12.73 | 10.82 | 0.967 | 0 | 1.7626 | 0.059 | 0.042175 | 10.88 | 44.73 | 9.08 | Could not measure pressure transducer offset (water too deep), backcalculated 'Stream_m_Avg' values from offset value measured on 7/27/12 (i.e. add .7956 to 'Lvl_m_Avg' value)
2012-06-13 16:30 | 94 | 12.65 | 10.82 | 1.005 | 0 | 1.8006 | 0.059 | 0.042155 | 10.88 | 44.52 | 9.03 | Could not measure pressure transducer offset (water too deep), backcalculated 'Stream_m_Avg' values from offset value measured on 7/27/12 (i.e. add .7956 to 'Lvl_m_Avg' value)
2012-06-13 16:45 | 95 | 12.85 | 10.84 | 1.03 | 0 | 1.8256 | 0.059 | 0.042141 | 10.89 | 44.33 | 8.99 | Could not measure pressure transducer offset (water too deep), backcalculated 'Stream_m_Avg' values from offset value measured on 7/27/12 (i.e. add .7956 to 'Lvl_m_Avg' value)
2012-06-13 17:00 | 96 | 13.01 | 10.9 | 0.982 | 0 | 1.7776 | 0.059 | 0.042204 | 10.95 | 44.44 | 8.98 | Could not measure pressure transducer offset (water too deep), backcalculated 'Stream_m_Avg' values from offset value measured on 7/27/12 (i.e. add .7956 to 'Lvl_m_Avg' value)
2012-06-13 17:15 | 97 | 12.84 | 10.92 | 0.964 | 0 | 1.7596 | 0.059 | 0.042211 | 10.97 | 44.3 | 8.97 | Could not measure pressure transducer offset (water too deep), backcalculated 'Stream_m_Avg' values from offset value measured on 7/27/12 (i.e. add .7956 to 'Lvl_m_Avg' value)
2012-06-13 17:30 | 98 | 13.01 | 10.91 | 0.943 | 0 | 1.7386 | 0.059 | 0.04219 | 10.96 | 44.4 | 8.97 | Could not measure pressure transducer offset (water too deep), backcalculated 'Stream_m_Avg' values from offset value measured on 7/27/12 (i.e. add .7956 to 'Lvl_m_Avg' value)
2012-06-13 17:45 | 99 | 12.96 | 10.94 | 0.915 | 0 | 1.7106 | 0.059 | 0.042204 | 11 | 44.54 | 8.99 | Could not measure pressure transducer offset (water too deep), backcalculated 'Stream_m_Avg' values from offset value measured on 7/27/12 (i.e. add .7956 to 'Lvl_m_Avg' value)
2012-06-13 18:00 | 100 | 12.94 | 10.97 | 0.92 | 0 | 1.7156 | 0.059 | 0.042236 | 11.03 | 44.47 | 9 | Could not measure pressure transducer offset (water too deep), backcalculated 'Stream_m_Avg' values from offset value measured on 7/27/12 (i.e. add .7956 to 'Lvl_m_Avg' value)
2012-06-13 18:15 | 101 | 12.91 | 11 | 0.926 | 0 | 1.7216 | 0.059 | 0.042261 | 11.06 | 44.4 | 8.99 | Could not measure pressure transducer offset (water too deep), backcalculated 'Stream_m_Avg' values from offset value measured on 7/27/12 (i.e. add .7956 to 'Lvl_m_Avg' value)
2012-06-13 18:30 | 102 | 12.91 | 10.99 | 0.933 | 0 | 1.7286 | 0.059 | 0.04226 | 11.06 | 44.43 | 8.98 | Could not measure pressure transducer offset (water too deep), backcalculated 'Stream_m_Avg' values from offset value measured on 7/27/12 (i.e. add .7956 to 'Lvl_m_Avg' value)
2012-06-13 18:45 | 103 | 12.86 | 10.97 | 0.939 | 0 | 1.7346 | 0.059 | 0.042242 | 11.04 | 44.26 | 8.96 | Could not measure pressure transducer offset (water too deep), backcalculated 'Stream_m_Avg' values from offset value measured on 7/27/12 (i.e. add .7956 to 'Lvl_m_Avg' value)
2012-06-13 19:00 | 104 | 12.57 | 10.93 | 0.979 | 0 | 1.7746 | 0.059 | 0.042191 | 11 | 44.12 | 8.94 | Could not measure pressure transducer offset (water too deep), backcalculated 'Stream_m_Avg' values from offset value measured on 7/27/12 (i.e. add .7956 to 'Lvl_m_Avg' value)
2012-06-13 19:15 | 105 | 12.47 | 10.85 | 0.997 | 0 | 1.7926 | 0.059 | 0.042086 | 10.91 | 44.09 | 8.93 | Could not measure pressure transducer offset (water too deep), backcalculated 'Stream_m_Avg' values from offset value measured on 7/27/12 (i.e. add .7956 to 'Lvl_m_Avg' value)
2012-06-13 19:30 | 106 | 12.43 | 10.72 | 0.996 | 0 | 1.7916 | 0.059 | 0.04193 | 10.78 | 44.13 | 8.92 | Could not measure pressure transducer offset (water too deep), backcalculated 'Stream_m_Avg' values from offset value measured on 7/27/12 (i.e. add .7956 to 'Lvl_m_Avg' value)
2012-06-13 19:45 | 107 | 12.46 | 10.6 | 0.988 | 0 | 1.7836 | 0.059 | 0.041773 | 10.64 | 44.2 | 8.92 | Could not measure pressure transducer offset (water too deep), backcalculated 'Stream_m_Avg' values from offset value measured on 7/27/12 (i.e. add .7956 to 'Lvl_m_Avg' value)
2012-06-13 20:00 | 108 | 12.41 | 10.49 | 0.984 | 0 | 1.7796 | 0.059 | 0.041649 | 10.54 | 44 | 8.92 | Could not measure pressure transducer offset (water too deep), backcalculated 'Stream_m_Avg' values from offset value measured on 7/27/12 (i.e. add .7956 to 'Lvl_m_Avg' value)
2012-06-13 20:15 | 109 | 12.37 | 10.41 | 0.98 | 0 | 1.7756 | 0.059 | 0.041548 | 10.46 | 44.07 | 8.92 | Could not measure pressure transducer offset (water too deep), backcalculated 'Stream_m_Avg' values from offset value measured on 7/27/12 (i.e. add .7956 to 'Lvl_m_Avg' value)
2012-06-13 20:30 | 110 | 12.35 | 10.34 | 0.982 | 0 | 1.7776 | 0.059 | 0.041459 | 10.39 | 44.01 | 8.91 | Could not measure pressure transducer offset (water too deep), backcalculated 'Stream_m_Avg' values from offset value measured on 7/27/12 (i.e. add .7956 to 'Lvl_m_Avg' value)
2012-06-13 20:45 | 111 | 12.34 | 10.27 | 0.987 | 0 | 1.7826 | 0.059 | 0.04138 | 10.32 | 44.04 | 8.91 | Could not measure pressure transducer offset (water too deep), backcalculated 'Stream_m_Avg' values from offset value measured on 7/27/12 (i.e. add .7956 to 'Lvl_m_Avg' value)
2012-06-13 21:00 | 112 | 12.33 | 10.21 | 0.989 | 0 | 1.7846 | 0.059 | 0.041302 | 10.26 | 44.01 | 8.9 | Could not measure pressure transducer offset (water too deep), backcalculated 'Stream_m_Avg' values from offset value measured on 7/27/12 (i.e. add .7956 to 'Lvl_m_Avg' value)
2012-06-13 21:15 | 113 | 12.33 | 10.15 | 0.993 | 0 | 1.7886 | 0.059 | 0.041234 | 10.19 | 44.05 | 8.89 | Could not measure pressure transducer offset (water too deep), backcalculated 'Stream_m_Avg' values from offset value measured on 7/27/12 (i.e. add .7956 to 'Lvl_m_Avg' value)
2012-06-13 21:30 | 114 | 12.32 | 10.09 | 0.998 | 0 | 1.7936 | 0.059 | 0.041169 | 10.14 | 44.09 | 8.9 | Could not measure pressure transducer offset (water too deep), backcalculated 'Stream_m_Avg' values from offset value measured on 7/27/12 (i.e. add .7956 to 'Lvl_m_Avg' value)
2012-06-13 21:45 | 115 | 12.3 | 10.02 | 0.995 | 0 | 1.7906 | 0.059 | 0.041086 | 10.07 | 44.16 | 8.91 | Could not measure pressure transducer offset (water too deep), backcalculated 'Stream_m_Avg' values from offset value measured on 7/27/12 (i.e. add .7956 to 'Lvl_m_Avg' value)
2012-06-13 22:00 | 116 | 12.29 | 9.94 | 0.99 | 0 | 1.7856 | 0.059 | 0.040988 | 9.99 | 44.16 | 8.92 | Could not measure pressure transducer offset (water too deep), backcalculated 'Stream_m_Avg' values from offset value measured on 7/27/12 (i.e. add .7956 to 'Lvl_m_Avg' value)
2012-06-13 22:15 | 117 | 12.28 | 9.86 | 0.974 | 0 | 1.7696 | 0.059 | 0.040886 | 9.91 | 44.23 | 8.94 | Could not measure pressure transducer offset (water too deep), backcalculated 'Stream_m_Avg' values from offset value measured on 7/27/12 (i.e. add .7956 to 'Lvl_m_Avg' value)
2012-06-13 22:30 | 118 | 12.38 | 9.78 | 0.963 | 0 | 1.7586 | 0.059 | 0.040786 | 9.82 | 44.37 | 8.96 | Could not measure pressure transducer offset (water too deep), backcalculated 'Stream_m_Avg' values from offset value measured on 7/27/12 (i.e. add .7956 to 'Lvl_m_Avg' value)
2012-06-13 22:45 | 119 | 12.27 | 9.69 | 0.971 | 0 | 1.7666 | 0.059 | 0.040682 | 9.74 | 44.37 | 8.97 | Could not measure pressure transducer offset (water too deep), backcalculated 'Stream_m_Avg' values from offset value measured on 7/27/12 (i.e. add .7956 to 'Lvl_m_Avg' value)
2012-06-13 23:00 | 120 | 12.27 | 9.59 | 0.988 | 0 | 1.7836 | 0.059 | 0.040551 | 9.64 | 44.57 | 8.99 | Could not measure pressure transducer offset (water too deep), backcalculated 'Stream_m_Avg' values from offset value measured on 7/27/12 (i.e. add .7956 to 'Lvl_m_Avg' value)
2012-06-13 23:15 | 121 | 12.26 | 9.48 | 0.997 | 0 | 1.7926 | 0.058 | 0.040391 | 9.53 | 44.43 | 9 | Could not measure pressure transducer offset (water too deep), backcalculated 'Stream_m_Avg' values from offset value measured on 7/27/12 (i.e. add .7956 to 'Lvl_m_Avg' value)
2012-06-13 23:30 | 122 | 12.25 | 9.37 | 0.999 | 0 | 1.7946 | 0.058 | 0.040217 | 9.41 | 44.7 | 9.03 | Could not measure pressure transducer offset (water too deep), backcalculated 'Stream_m_Avg' values from offset value measured on 7/27/12 (i.e. add .7956 to 'Lvl_m_Avg' value)
2012-06-13 23:45 | 123 | 12.39 | 9.26 | 0.999 | 0 | 1.7946 | 0.058 | 0.040052 | 9.3 | 44.84 | 9.05 | Could not measure pressure transducer offset (water too deep), backcalculated 'Stream_m_Avg' values from offset value measured on 7/27/12 (i.e. add .7956 to 'Lvl_m_Avg' value)
2012-06-14 | 124 | 12.23 | 9.16 | 0.997 | 0 | 1.7926 | 0.058 | 0.039884 | 9.19 | 44.88 | 9.07 | Could not measure pressure transducer offset (water too deep), backcalculated 'Stream_m_Avg' values from offset value measured on 7/27/12 (i.e. add .7956 to 'Lvl_m_Avg' value)
2012-06-14 00:15 | 125 | 12.25 | 9.06 | 0.995 | 0 | 1.7906 | 0.058 | 0.03973 | 9.09 | 45.05 | 9.1 | Could not measure pressure transducer offset (water too deep), backcalculated 'Stream_m_Avg' values from offset value measured on 7/27/12 (i.e. add .7956 to 'Lvl_m_Avg' value)
2012-06-14 00:30 | 126 | 12.23 | 8.95 | 0.993 | 0 | 1.7886 | 0.058 | 0.039567 | 8.99 | 45.18 | 9.12 | Could not measure pressure transducer offset (water too deep), backcalculated 'Stream_m_Avg' values from offset value measured on 7/27/12 (i.e. add .7956 to 'Lvl_m_Avg' value)
2012-06-14 00:45 | 127 | 12.38 | 8.85 | 0.998 | 0 | 1.7936 | 0.058 | 0.039403 | 8.88 | 45.29 | 9.14 | Could not measure pressure transducer offset (water too deep), backcalculated 'Stream_m_Avg' values from offset value measured on 7/27/12 (i.e. add .7956 to 'Lvl_m_Avg' value)
2012-06-14 01:00 | 128 | 12.23 | 8.73 | 0.998 | 0 | 1.7936 | 0.058 | 0.039233 | 8.77 | 45.33 | 9.16 | Could not measure pressure transducer offset (water too deep), backcalculated 'Stream_m_Avg' values from offset value measured on 7/27/12 (i.e. add .7956 to 'Lvl_m_Avg' value)
2012-06-14 01:15 | 129 | 12.2 | 8.62 | 0.998 | 0 | 1.7936 | 0.058 | 0.039046 | 8.66 | 45.46 | 9.18 | Could not measure pressure transducer offset (water too deep), backcalculated 'Stream_m_Avg' values from offset value measured on 7/27/12 (i.e. add .7956 to 'Lvl_m_Avg' value)
2012-06-14 01:30 | 130 | 12.18 | 8.51 | 0.999 | 0 | 1.7946 | 0.058 | 0.03886 | 8.54 | 45.53 | 9.2 | Could not measure pressure transducer offset (water too deep), backcalculated 'Stream_m_Avg' values from offset value measured on 7/27/12 (i.e. add .7956 to 'Lvl_m_Avg' value)
2012-06-14 01:45 | 131 | 12.28 | 8.4 | 0.995 | 0 | 1.7906 | 0.058 | 0.038674 | 8.44 | 45.67 | 9.23 | Could not measure pressure transducer offset (water too deep), backcalculated 'Stream_m_Avg' values from offset value measured on 7/27/12 (i.e. add .7956 to 'Lvl_m_Avg' value)
2012-06-14 02:00 | 132 | 12.17 | 8.29 | 0.996 | 0 | 1.7916 | 0.058 | 0.038484 | 8.33 | 45.8 | 9.25 | Could not measure pressure transducer offset (water too deep), backcalculated 'Stream_m_Avg' values from offset value measured on 7/27/12 (i.e. add .7956 to 'Lvl_m_Avg' value)
2012-06-14 02:15 | 133 | 12.18 | 8.18 | 1.001 | 0 | 1.7966 | 0.058 | 0.038289 | 8.21 | 45.87 | 9.27 | Could not measure pressure transducer offset (water too deep), backcalculated 'Stream_m_Avg' values from offset value measured on 7/27/12 (i.e. add .7956 to 'Lvl_m_Avg' value)
2012-06-14 02:30 | 134 | 12.16 | 8.07 | 1.002 | 0 | 1.7976 | 0.058 | 0.038094 | 8.1 | 46 | 9.29 | Could not measure pressure transducer offset (water too deep), backcalculated 'Stream_m_Avg' values from offset value measured on 7/27/12 (i.e. add .7956 to 'Lvl_m_Avg' value)
2012-06-14 02:45 | 135 | 12.32 | 7.961 | 1.002 | 0 | 1.7976 | 0.057 | 0.037902 | 7.992 | 46.14 | 9.31 | Could not measure pressure transducer offset (water too deep), backcalculated 'Stream_m_Avg' values from offset value measured on 7/27/12 (i.e. add .7956 to 'Lvl_m_Avg' value)
2012-06-14 03:00 | 136 | 12.18 | 7.847 | 1.003 | 0 | 1.7986 | 0.057 | 0.037705 | 7.876 | 46.21 | 9.34 | Could not measure pressure transducer offset (water too deep), backcalculated 'Stream_m_Avg' values from offset value measured on 7/27/12 (i.e. add .7956 to 'Lvl_m_Avg' value)
2012-06-14 03:15 | 137 | 12.18 | 7.732 | 1.006 | 0 | 1.8016 | 0.057 | 0.037509 | 7.759 | 46.35 | 9.36 | Could not measure pressure transducer offset (water too deep), backcalculated 'Stream_m_Avg' values from offset value measured on 7/27/12 (i.e. add .7956 to 'Lvl_m_Avg' value)
2012-06-14 03:30 | 138 | 12.12 | 7.62 | 1.004 | 0 | 1.7996 | 0.057 | 0.03732 | 7.646 | 46.42 | 9.38 | Could not measure pressure transducer offset (water too deep), backcalculated 'Stream_m_Avg' values from offset value measured on 7/27/12 (i.e. add .7956 to 'Lvl_m_Avg' value)
2012-06-14 03:45 | 139 | 12.28 | 7.507 | 1.005 | 0 | 1.8006 | 0.057 | 0.037132 | 7.529 | 46.63 | 9.4 | Could not measure pressure transducer offset (water too deep), backcalculated 'Stream_m_Avg' values from offset value measured on 7/27/12 (i.e. add .7956 to 'Lvl_m_Avg' value)
2012-06-14 04:00 | 140 | 12.11 | 7.393 | 1.004 | 0 | 1.7996 | 0.057 | 0.036951 | 7.417 | 46.7 | 9.43 | Could not measure pressure transducer offset (water too deep), backcalculated 'Stream_m_Avg' values from offset value measured on 7/27/12 (i.e. add .7956 to 'Lvl_m_Avg' value)
2012-06-14 04:15 | 141 | 12.1 | 7.281 | 1.007 | 0 | 1.8026 | 0.057 | 0.036771 | 7.305 | 46.76 | 9.45 | Could not measure pressure transducer offset (water too deep), backcalculated 'Stream_m_Avg' values from offset value measured on 7/27/12 (i.e. add .7956 to 'Lvl_m_Avg' value)
2012-06-14 04:30 | 142 | 12.24 | 7.17 | 1.005 | 0 | 1.8006 | 0.057 | 0.036594 | 7.192 | 46.83 | 9.47 | Could not measure pressure transducer offset (water too deep), backcalculated 'Stream_m_Avg' values from offset value measured on 7/27/12 (i.e. add .7956 to 'Lvl_m_Avg' value)
2012-06-14 04:45 | 143 | 12.1 | 7.059 | 1.005 | 0 | 1.8006 | 0.057 | 0.036421 | 7.089 | 47.03 | 9.49 | Could not measure pressure transducer offset (water too deep), backcalculated 'Stream_m_Avg' values from offset value measured on 7/27/12 (i.e. add .7956 to 'Lvl_m_Avg' value)
2012-06-14 05:00 | 144 | 12.08 | 6.948 | 1.006 | 0 | 1.8016 | 0.057 | 0.03625 | 6.974 | 47.1 | 9.52 | Could not measure pressure transducer offset (water too deep), backcalculated 'Stream_m_Avg' values from offset value measured on 7/27/12 (i.e. add .7956 to 'Lvl_m_Avg' value)
2012-06-14 05:15 | 145 | 12.08 | 6.841 | 1.004 | 0 | 1.7996 | 0.057 | 0.036086 | 6.869 | 47.24 | 9.54 | Could not measure pressure transducer offset (water too deep), backcalculated 'Stream_m_Avg' values from offset value measured on 7/27/12 (i.e. add .7956 to 'Lvl_m_Avg' value)
2012-06-14 05:30 | 146 | 12.14 | 6.739 | 1.004 | 0 | 1.7996 | 0.057 | 0.035922 | 6.767 | 47.24 | 9.56 | Could not measure pressure transducer offset (water too deep), backcalculated 'Stream_m_Avg' values from offset value measured on 7/27/12 (i.e. add .7956 to 'Lvl_m_Avg' value)
2012-06-14 05:45 | 147 | 12.09 | 6.639 | 1.003 | 0 | 1.7986 | 0.056 | 0.035769 | 6.666 | 47.51 | 9.59 | Could not measure pressure transducer offset (water too deep), backcalculated 'Stream_m_Avg' values from offset value measured on 7/27/12 (i.e. add .7956 to 'Lvl_m_Avg' value)
2012-06-14 06:00 | 148 | 12.08 | 6.543 | 1.003 | 0 | 1.7986 | 0.056 | 0.035615 | 6.571 | 47.58 | 9.61 | Could not measure pressure transducer offset (water too deep), backcalculated 'Stream_m_Avg' values from offset value measured on 7/27/12 (i.e. add .7956 to 'Lvl_m_Avg' value)
2012-06-14 06:15 | 149 | 12.25 | 6.451 | 0.995 | 0 | 1.7906 | 0.056 | 0.035471 | 6.476 | 47.78 | 9.65 | Could not measure pressure transducer offset (water too deep), backcalculated 'Stream_m_Avg' values from offset value measured on 7/27/12 (i.e. add .7956 to 'Lvl_m_Avg' value)
2012-06-14 06:30 | 150 | 12.11 | 6.364 | 0.99 | 0 | 1.7856 | 0.056 | 0.035333 | 6.387 | 47.85 | 9.66 | Could not measure pressure transducer offset (water too deep), backcalculated 'Stream_m_Avg' values from offset value measured on 7/27/12 (i.e. add .7956 to 'Lvl_m_Avg' value)
2012-06-14 06:45 | 151 | 12.14 | 6.288 | 0.988 | 0 | 1.7836 | 0.056 | 0.035216 | 6.314 | 47.98 | 9.69 | Could not measure pressure transducer offset (water too deep), backcalculated 'Stream_m_Avg' values from offset value measured on 7/27/12 (i.e. add .7956 to 'Lvl_m_Avg' value)
2012-06-14 07:00 | 152 | 12.32 | 6.235 | 0.984 | 0 | 1.7796 | 0.056 | 0.035121 | 6.263 | 48.19 | 9.72 | Could not measure pressure transducer offset (water too deep), backcalculated 'Stream_m_Avg' values from offset value measured on 7/27/12 (i.e. add .7956 to 'Lvl_m_Avg' value)
2012-06-14 07:15 | 153 | 12.19 | 6.18 | 0.979 | 0 | 1.7746 | 0.056 | 0.03502 | 6.207 | 48.32 | 9.76 | Could not measure pressure transducer offset (water too deep), backcalculated 'Stream_m_Avg' values from offset value measured on 7/27/12 (i.e. add .7956 to 'Lvl_m_Avg' value)
2012-06-14 07:30 | 154 | 12.24 | 6.139 | 0.978 | 0 | 1.7736 | 0.056 | 0.034942 | 6.16 | 48.39 | 9.78 | Could not measure pressure transducer offset (water too deep), backcalculated 'Stream_m_Avg' values from offset value measured on 7/27/12 (i.e. add .7956 to 'Lvl_m_Avg' value)
2012-06-14 07:45 | 155 | 12.2 | 6.116 | 0.978 | 0 | 1.7736 | 0.056 | 0.034887 | 6.134 | 48.58 | 9.8 | Could not measure pressure transducer offset (water too deep), backcalculated 'Stream_m_Avg' values from offset value measured on 7/27/12 (i.e. add .7956 to 'Lvl_m_Avg' value)
2012-06-14 08:00 | 156 | 12.3 | 6.118 | 0.977 | 0 | 1.7726 | 0.056 | 0.03486 | 6.138 | 48.71 | 9.83 | Could not measure pressure transducer offset (water too deep), backcalculated 'Stream_m_Avg' values from offset value measured on 7/27/12 (i.e. add .7956 to 'Lvl_m_Avg' value)
2012-06-14 08:15 | 157 | 12.23 | 6.144 | 0.977 | 0 | 1.7726 | 0.056 | 0.034867 | 6.169 | 48.85 | 9.86 | Could not measure pressure transducer offset (water too deep), backcalculated 'Stream_m_Avg' values from offset value measured on 7/27/12 (i.e. add .7956 to 'Lvl_m_Avg' value)
2012-06-14 08:30 | 158 | 12.25 | 6.211 | 0.978 | 0 | 1.7736 | 0.056 | 0.034916 | 6.234 | 48.91 | 9.88 | Could not measure pressure transducer offset (water too deep), backcalculated 'Stream_m_Avg' values from offset value measured on 7/27/12 (i.e. add .7956 to 'Lvl_m_Avg' value)
2012-06-14 08:45 | 159 | 12.45 | 6.291 | 0.977 | 0 | 1.7726 | 0.056 | 0.03498 | 6.311 | 48.91 | 9.89 | Could not measure pressure transducer offset (water too deep), backcalculated 'Stream_m_Avg' values from offset value measured on 7/27/12 (i.e. add .7956 to 'Lvl_m_Avg' value)
2012-06-14 09:00 | 160 | 12.3 | 6.376 | 0.976 | 0 | 1.7716 | 0.056 | 0.035056 | 6.398 | 49.04 | 9.9 | Could not measure pressure transducer offset (water too deep), backcalculated 'Stream_m_Avg' values from offset value measured on 7/27/12 (i.e. add .7956 to 'Lvl_m_Avg' value)
2012-06-14 09:15 | 161 | 12.44 | 6.476 | 0.973 | 0 | 1.7686 | 0.056 | 0.035147 | 6.5 | 49.04 | 9.91 | Could not measure pressure transducer offset (water too deep), backcalculated 'Stream_m_Avg' values from offset value measured on 7/27/12 (i.e. add .7956 to 'Lvl_m_Avg' value)
2012-06-14 09:30 | 162 | 12.54 | 6.578 | 0.974 | 0 | 1.7696 | 0.056 | 0.035247 | 6.599 | 49.03 | 9.91 | Could not measure pressure transducer offset (water too deep), backcalculated 'Stream_m_Avg' values from offset value measured on 7/27/12 (i.e. add .7956 to 'Lvl_m_Avg' value)
2012-06-14 09:45 | 163 | 12.71 | 6.692 | 0.971 | 0 | 1.7666 | 0.056 | 0.035362 | 6.712 | 49.03 | 9.91 | Could not measure pressure transducer offset (water too deep), backcalculated 'Stream_m_Avg' values from offset value measured on 7/27/12 (i.e. add .7956 to 'Lvl_m_Avg' value)
2012-06-14 10:00 | 164 | 12.61 | 6.807 | 0.969 | 0 | 1.7646 | 0.056 | 0.035483 | 6.833 | 48.96 | 9.9 | Could not measure pressure transducer offset (water too deep), backcalculated 'Stream_m_Avg' values from offset value measured on 7/27/12 (i.e. add .7956 to 'Lvl_m_Avg' value)
2012-06-14 10:15 | 165 | 12.67 | 6.934 | 0.97 | 0 | 1.7656 | 0.056 | 0.035623 | 6.962 | 48.89 | 9.89 | Could not measure pressure transducer offset (water too deep), backcalculated 'Stream_m_Avg' values from offset value measured on 7/27/12 (i.e. add .7956 to 'Lvl_m_Avg' value)
2012-06-14 10:30 | 166 | 12.79 | 7.07 | 0.968 | 0 | 1.7636 | 0.056 | 0.035766 | 7.102 | 48.82 | 9.88 | Could not measure pressure transducer offset (water too deep), backcalculated 'Stream_m_Avg' values from offset value measured on 7/27/12 (i.e. add .7956 to 'Lvl_m_Avg' value)
2012-06-14 10:45 | 167 | 12.74 | 7.212 | 0.966 | 0 | 1.7616 | 0.056 | 0.03592 | 7.242 | 48.75 | 9.87 | Could not measure pressure transducer offset (water too deep), backcalculated 'Stream_m_Avg' values from offset value measured on 7/27/12 (i.e. add .7956 to 'Lvl_m_Avg' value)
2012-06-14 11:00 | 168 | 12.82 | 7.357 | 0.965 | 0 | 1.7606 | 0.056 | 0.036073 | 7.386 | 48.68 | 9.85 | Could not measure pressure transducer offset (water too deep), backcalculated 'Stream_m_Avg' values from offset value measured on 7/27/12 (i.e. add .7956 to 'Lvl_m_Avg' value)
2012-06-14 11:15 | 169 | 12.78 | 7.488 | 0.961 | 0 | 1.7566 | 0.056 | 0.036221 | 7.514 | 48.4 | 9.82 | Could not measure pressure transducer offset (water too deep), backcalculated 'Stream_m_Avg' values from offset value measured on 7/27/12 (i.e. add .7956 to 'Lvl_m_Avg' value)
2012-06-14 11:30 | 170 | 12.96 | 7.641 | 0.958 | 0 | 1.7536 | 0.056 | 0.036393 | 7.672 | 48.37 | 9.8 | Could not measure pressure transducer offset (water too deep), backcalculated 'Stream_m_Avg' values from offset value measured on 7/27/12 (i.e. add .7956 to 'Lvl_m_Avg' value)
2012-06-14 11:45 | 171 | 12.92 | 7.8 | 0.958 | 0 | 1.7536 | 0.056 | 0.036577 | 7.83 | 48.4 | 9.77 | Could not measure pressure transducer offset (water too deep), backcalculated 'Stream_m_Avg' values from offset value measured on 7/27/12 (i.e. add .7956 to 'Lvl_m_Avg' value)
2012-06-14 12:00 | 172 | 12.96 | 7.976 | 0.955 | 0 | 1.7506 | 0.056 | 0.036776 | 8.01 | 48.19 | 9.75 | Could not measure pressure transducer offset (water too deep), backcalculated 'Stream_m_Avg' values from offset value measured on 7/27/12 (i.e. add .7956 to 'Lvl_m_Avg' value)
2012-06-14 12:15 | 173 | 12.93 | 8.15 | 0.955 | 0 | 1.7506 | 0.056 | 0.036967 | 8.19 | 47.99 | 9.73 | Could not measure pressure transducer offset (water too deep), backcalculated 'Stream_m_Avg' values from offset value measured on 7/27/12 (i.e. add .7956 to 'Lvl_m_Avg' value)
2012-06-14 12:30 | 174 | 12.91 | 8.32 | 0.954 | 0 | 1.7496 | 0.056 | 0.037164 | 8.36 | 47.78 | 9.69 | Could not measure pressure transducer offset (water too deep), backcalculated 'Stream_m_Avg' values from offset value measured on 7/27/12 (i.e. add .7956 to 'Lvl_m_Avg' value)
2012-06-14 12:45 | 175 | 12.91 | 8.5 | 0.958 | 0 | 1.7536 | 0.056 | 0.037376 | 8.55 | 47.64 | 9.65 | Could not measure pressure transducer offset (water too deep), backcalculated 'Stream_m_Avg' values from offset value measured on 7/27/12 (i.e. add .7956 to 'Lvl_m_Avg' value)
2012-06-14 13:00 | 176 | 12.89 | 8.69 | 0.961 | 0 | 1.7566 | 0.056 | 0.037599 | 8.73 | 47.44 | 9.62 | Could not measure pressure transducer offset (water too deep), backcalculated 'Stream_m_Avg' values from offset value measured on 7/27/12 (i.e. add .7956 to 'Lvl_m_Avg' value)
2012-06-14 13:15 | 177 | 12.88 | 8.86 | 0.962 | 0 | 1.7576 | 0.056 | 0.037805 | 8.91 | 47.26 | 9.58 | Could not measure pressure transducer offset (water too deep), backcalculated 'Stream_m_Avg' values from offset value measured on 7/27/12 (i.e. add .7956 to 'Lvl_m_Avg' value)
2012-06-14 13:30 | 178 | 12.87 | 9.04 | 0.962 | 0 | 1.7576 | 0.056 | 0.038012 | 9.09 | 47.09 | 9.54 | Could not measure pressure transducer offset (water too deep), backcalculated 'Stream_m_Avg' values from offset value measured on 7/27/12 (i.e. add .7956 to 'Lvl_m_Avg' value)
2012-06-14 13:45 | 179 | 13.03 | 9.22 | 0.962 | 0 | 1.7576 | 0.056 | 0.03823 | 9.26 | 46.88 | 9.52 | Could not measure pressure transducer offset (water too deep), backcalculated 'Stream_m_Avg' values from offset value measured on 7/27/12 (i.e. add .7956 to 'Lvl_m_Avg' value)
2012-06-14 14:00 | 180 | 12.86 | 9.39 | 0.96 | 0 | 1.7556 | 0.056 | 0.038436 | 9.44 | 46.82 | 9.47 | Could not measure pressure transducer offset (water too deep), backcalculated 'Stream_m_Avg' values from offset value measured on 7/27/12 (i.e. add .7956 to 'Lvl_m_Avg' value)
2012-06-14 14:15 | 181 | 12.84 | 9.55 | 0.953 | 0 | 1.7486 | 0.056 | 0.038634 | 9.6 | 46.54 | 9.44 | Could not measure pressure transducer offset (water too deep), backcalculated 'Stream_m_Avg' values from offset value measured on 7/27/12 (i.e. add .7956 to 'Lvl_m_Avg' value)
2012-06-14 14:30 | 182 | 12.84 | 9.72 | 0.951 | 0 | 1.7466 | 0.056 | 0.038833 | 9.77 | 46.31 | 9.4 | Could not measure pressure transducer offset (water too deep), backcalculated 'Stream_m_Avg' values from offset value measured on 7/27/12 (i.e. add .7956 to 'Lvl_m_Avg' value)
2012-06-14 14:45 | 183 | 12.82 | 9.87 | 0.954 | 0 | 1.7496 | 0.056 | 0.039032 | 9.93 | 46.2 | 9.36 | Could not measure pressure transducer offset (water too deep), backcalculated 'Stream_m_Avg' values from offset value measured on 7/27/12 (i.e. add .7956 to 'Lvl_m_Avg' value)
2012-06-14 15:00 | 184 | 12.85 | 10.03 | 0.949 | 0 | 1.7446 | 0.056 | 0.039221 | 10.08 | 46.06 | 9.32 | Could not measure pressure transducer offset (water too deep), backcalculated 'Stream_m_Avg' values from offset value measured on 7/27/12 (i.e. add .7956 to 'Lvl_m_Avg' value)
2012-06-14 15:15 | 185 | 12.82 | 10.17 | 0.95 | 0 | 1.7456 | 0.056 | 0.039409 | 10.23 | 45.79 | 9.28 | Could not measure pressure transducer offset (water too deep), backcalculated 'Stream_m_Avg' values from offset value measured on 7/27/12 (i.e. add .7956 to 'Lvl_m_Avg' value)
2012-06-14 15:30 | 186 | 12.81 | 10.32 | 0.951 | 0 | 1.7466 | 0.056 | 0.039591 | 10.37 | 45.59 | 9.25 | Could not measure pressure transducer offset (water too deep), backcalculated 'Stream_m_Avg' values from offset value measured on 7/27/12 (i.e. add .7956 to 'Lvl_m_Avg' value)
2012-06-14 15:45 | 187 | 12.81 | 10.45 | 0.95 | 0 | 1.7456 | 0.056 | 0.039756 | 10.51 | 45.51 | 9.21 | Could not measure pressure transducer offset (water too deep), backcalculated 'Stream_m_Avg' values from offset value measured on 7/27/12 (i.e. add .7956 to 'Lvl_m_Avg' value)
2012-06-14 16:00 | 188 | 12.79 | 10.57 | 0.948 | 0 | 1.7436 | 0.056 | 0.039921 | 10.64 | 45.31 | 9.18 | Could not measure pressure transducer offset (water too deep), backcalculated 'Stream_m_Avg' values from offset value measured on 7/27/12 (i.e. add .7956 to 'Lvl_m_Avg' value)
2012-06-14 16:15 | 189 | 12.8 | 10.68 | 0.95 | 0 | 1.7456 | 0.056 | 0.040069 | 10.75 | 45.07 | 9.14 | Could not measure pressure transducer offset (water too deep), backcalculated 'Stream_m_Avg' values from offset value measured on 7/27/12 (i.e. add .7956 to 'Lvl_m_Avg' value)
2012-06-14 16:30 | 190 | 12.77 | 10.78 | 0.958 | 0 | 1.7536 | 0.056 | 0.040205 | 10.85 | 44.97 | 9.11 | Could not measure pressure transducer offset (water too deep), backcalculated 'Stream_m_Avg' values from offset value measured on 7/27/12 (i.e. add .7956 to 'Lvl_m_Avg' value)
2012-06-14 16:45 | 191 | 12.95 | 10.88 | 0.966 | 0 | 1.7616 | 0.056 | 0.040332 | 10.95 | 44.91 | 9.09 | Could not measure pressure transducer offset (water too deep), backcalculated 'Stream_m_Avg' values from offset value measured on 7/27/12 (i.e. add .7956 to 'Lvl_m_Avg' value)
2012-06-14 17:00 | 192 | 12.78 | 10.96 | 0.969 | 0 | 1.7646 | 0.056 | 0.040447 | 11.03 | 44.67 | 9.04 | Could not measure pressure transducer offset (water too deep), backcalculated 'Stream_m_Avg' values from offset value measured on 7/27/12 (i.e. add .7956 to 'Lvl_m_Avg' value)
2012-06-14 17:15 | 193 | 12.78 | 11.03 | 0.979 | 0 | 1.7746 | 0.056 | 0.040556 | 11.1 | 44.5 | 9.01 | Could not measure pressure transducer offset (water too deep), backcalculated 'Stream_m_Avg' values from offset value measured on 7/27/12 (i.e. add .7956 to 'Lvl_m_Avg' value)
2012-06-14 17:30 | 194 | 12.8 | 11.1 | 0.972 | 0 | 1.7676 | 0.056 | 0.04065 | 11.16 | 44.37 | 8.99 | Could not measure pressure transducer offset (water too deep), backcalculated 'Stream_m_Avg' values from offset value measured on 7/27/12 (i.e. add .7956 to 'Lvl_m_Avg' value)
2012-06-14 17:45 | 195 | 12.79 | 11.15 | 0.966 | 0 | 1.7616 | 0.056 | 0.040731 | 11.21 | 44.26 | 8.96 | Could not measure pressure transducer offset (water too deep), backcalculated 'Stream_m_Avg' values from offset value measured on 7/27/12 (i.e. add .7956 to 'Lvl_m_Avg' value)
2012-06-14 18:00 | 196 | 12.82 | 11.18 | 0.961 | 0 | 1.7566 | 0.056 | 0.040798 | 11.25 | 44.1 | 8.93 | Could not measure pressure transducer offset (water too deep), backcalculated 'Stream_m_Avg' values from offset value measured on 7/27/12 (i.e. add .7956 to 'Lvl_m_Avg' value)
2012-06-14 18:15 | 197 | 12.81 | 11.2 | 0.97 | 0 | 1.7656 | 0.056 | 0.040847 | 11.27 | 43.99 | 8.9 | Could not measure pressure transducer offset (water too deep), backcalculated 'Stream_m_Avg' values from offset value measured on 7/27/12 (i.e. add .7956 to 'Lvl_m_Avg' value)
2012-06-14 18:30 | 198 | 12.8 | 11.2 | 0.969 | 0 | 1.7646 | 0.056 | 0.040879 | 11.27 | 43.79 | 8.87 | Could not measure pressure transducer offset (water too deep), backcalculated 'Stream_m_Avg' values from offset value measured on 7/27/12 (i.e. add .7956 to 'Lvl_m_Avg' value)
2012-06-14 18:45 | 199 | 12.65 | 11.2 | 0.975 | 0 | 1.7706 | 0.056 | 0.040909 | 11.26 | 43.62 | 8.84 | Could not measure pressure transducer offset (water too deep), backcalculated 'Stream_m_Avg' values from offset value measured on 7/27/12 (i.e. add .7956 to 'Lvl_m_Avg' value)
2012-06-14 19:00 | 200 | 12.68 | 11.16 | 1.011 | 0 | 1.8066 | 0.056 | 0.040897 | 11.23 | 43.49 | 8.81 | Could not measure pressure transducer offset (water too deep), backcalculated 'Stream_m_Avg' values from offset value measured on 7/27/12 (i.e. add .7956 to 'Lvl_m_Avg' value)
2012-06-14 19:15 | 201 | 12.54 | 11.09 | 1.03 | 0 | 1.8256 | 0.057 | 0.040853 | 11.15 | 43.43 | 8.78 | Could not measure pressure transducer offset (water too deep), backcalculated 'Stream_m_Avg' values from offset value measured on 7/27/12 (i.e. add .7956 to 'Lvl_m_Avg' value)
2012-06-14 19:30 | 202 | 12.45 | 11.04 | 1.026 | 0 | 1.8216 | 0.057 | 0.040828 | 11.1 | 43.26 | 8.76 | Could not measure pressure transducer offset (water too deep), backcalculated 'Stream_m_Avg' values from offset value measured on 7/27/12 (i.e. add .7956 to 'Lvl_m_Avg' value)
2012-06-14 19:45 | 203 | 12.42 | 11.01 | 1.013 | 0 | 1.8086 | 0.057 | 0.040823 | 11.06 | 43.3 | 8.75 | Could not measure pressure transducer offset (water too deep), backcalculated 'Stream_m_Avg' values from offset value measured on 7/27/12 (i.e. add .7956 to 'Lvl_m_Avg' value)
2012-06-14 20:00 | 204 | 12.38 | 10.96 | 1.012 | 0 | 1.8076 | 0.057 | 0.040806 | 11.01 | 43.27 | 8.74 | Could not measure pressure transducer offset (water too deep), backcalculated 'Stream_m_Avg' values from offset value measured on 7/27/12 (i.e. add .7956 to 'Lvl_m_Avg' value)
2012-06-14 20:15 | 205 | 12.39 | 10.89 | 1.011 | 0 | 1.8066 | 0.057 | 0.040761 | 10.94 | 43.25 | 8.74 | Could not measure pressure transducer offset (water too deep), backcalculated 'Stream_m_Avg' values from offset value measured on 7/27/12 (i.e. add .7956 to 'Lvl_m_Avg' value)
2012-06-14 20:30 | 206 | 12.43 | 10.8 | 1.008 | 0 | 1.8036 | 0.057 | 0.04069 | 10.85 | 43.22 | 8.73 | Could not measure pressure transducer offset (water too deep), backcalculated 'Stream_m_Avg' values from offset value measured on 7/27/12 (i.e. add .7956 to 'Lvl_m_Avg' value)
2012-06-14 20:45 | 207 | 12.34 | 10.7 | 1.007 | 0 | 1.8026 | 0.057 | 0.040613 | 10.75 | 43.22 | 8.74 | Could not measure pressure transducer offset (water too deep), backcalculated 'Stream_m_Avg' values from offset value measured on 7/27/12 (i.e. add .7956 to 'Lvl_m_Avg' value)
2012-06-14 21:00 | 208 | 12.34 | 10.63 | 0.999 | 0 | 1.7946 | 0.057 | 0.040562 | 10.67 | 43.26 | 8.75 | Could not measure pressure transducer offset (water too deep), backcalculated 'Stream_m_Avg' values from offset value measured on 7/27/12 (i.e. add .7956 to 'Lvl_m_Avg' value)
2012-06-14 21:15 | 209 | 12.31 | 10.58 | 0.989 | 0 | 1.7846 | 0.057 | 0.040536 | 10.63 | 43.13 | 8.74 | Could not measure pressure transducer offset (water too deep), backcalculated 'Stream_m_Avg' values from offset value measured on 7/27/12 (i.e. add .7956 to 'Lvl_m_Avg' value)
2012-06-14 21:30 | 210 | 12.31 | 10.54 | 0.987 | 0 | 1.7826 | 0.057 | 0.040527 | 10.59 | 43.23 | 8.74 | Could not measure pressure transducer offset (water too deep), backcalculated 'Stream_m_Avg' values from offset value measured on 7/27/12 (i.e. add .7956 to 'Lvl_m_Avg' value)
2012-06-14 21:45 | 211 | 12.46 | 10.49 | 0.983 | 0 | 1.7786 | 0.057 | 0.040507 | 10.54 | 43.33 | 8.75 | Could not measure pressure transducer offset (water too deep), backcalculated 'Stream_m_Avg' values from offset value measured on 7/27/12 (i.e. add .7956 to 'Lvl_m_Avg' value)
2012-06-14 22:00 | 212 | 12.28 | 10.42 | 0.977 | 0 | 1.7726 | 0.057 | 0.040465 | 10.47 | 43.34 | 8.76 | Could not measure pressure transducer offset (water too deep), backcalculated 'Stream_m_Avg' values from offset value measured on 7/27/12 (i.e. add .7956 to 'Lvl_m_Avg' value)
2012-06-14 22:15 | 213 | 12.29 | 10.34 | 0.971 | 0 | 1.7666 | 0.057 | 0.04041 | 10.39 | 43.34 | 8.77 | Could not measure pressure transducer offset (water too deep), backcalculated 'Stream_m_Avg' values from offset value measured on 7/27/12 (i.e. add .7956 to 'Lvl_m_Avg' value)
2012-06-14 22:30 | 214 | 12.27 | 10.26 | 0.967 | 0 | 1.7626 | 0.057 | 0.040345 | 10.31 | 43.47 | 8.79 | Could not measure pressure transducer offset (water too deep), backcalculated 'Stream_m_Avg' values from offset value measured on 7/27/12 (i.e. add .7956 to 'Lvl_m_Avg' value)
2012-06-14 22:45 | 215 | 12.32 | 10.18 | 0.962 | 0 | 1.7576 | 0.057 | 0.040276 | 10.23 | 43.61 | 8.81 | Could not measure pressure transducer offset (water too deep), backcalculated 'Stream_m_Avg' values from offset value measured on 7/27/12 (i.e. add .7956 to 'Lvl_m_Avg' value)
2012-06-14 23:00 | 216 | 12.32 | 10.09 | 0.968 | 0 | 1.7636 | 0.057 | 0.040202 | 10.14 | 43.74 | 8.82 | Could not measure pressure transducer offset (water too deep), backcalculated 'Stream_m_Avg' values from offset value measured on 7/27/12 (i.e. add .7956 to 'Lvl_m_Avg' value)
2012-06-14 23:15 | 217 | 12.28 | 10.01 | 0.971 | 0 | 1.7666 | 0.057 | 0.040125 | 10.06 | 43.74 | 8.84 | Could not measure pressure transducer offset (water too deep), backcalculated 'Stream_m_Avg' values from offset value measured on 7/27/12 (i.e. add .7956 to 'Lvl_m_Avg' value)
2012-06-14 23:30 | 218 | 12.28 | 9.93 | 0.976 | 0 | 1.7716 | 0.057 | 0.040043 | 9.98 | 43.87 | 8.85 | Could not measure pressure transducer offset (water too deep), backcalculated 'Stream_m_Avg' values from offset value measured on 7/27/12 (i.e. add .7956 to 'Lvl_m_Avg' value)
2012-06-14 23:45 | 219 | 12.24 | 9.84 | 0.978 | 0 | 1.7736 | 0.057 | 0.039949 | 9.9 | 43.87 | 8.87 | Could not measure pressure transducer offset (water too deep), backcalculated 'Stream_m_Avg' values from offset value measured on 7/27/12 (i.e. add .7956 to 'Lvl_m_Avg' value)
2012-06-15 | 220 | 12.27 | 9.76 | 0.983 | 0 | 1.7786 | 0.057 | 0.039848 | 9.8 | 44.01 | 8.89 | Could not measure pressure transducer offset (water too deep), backcalculated 'Stream_m_Avg' values from offset value measured on 7/27/12 (i.e. add .7956 to 'Lvl_m_Avg' value)
2012-06-15 00:15 | 221 | 12.24 | 9.66 | 0.991 | 0 | 1.7866 | 0.057 | 0.039739 | 9.7 | 44.07 | 8.9 | Could not measure pressure transducer offset (water too deep), backcalculated 'Stream_m_Avg' values from offset value measured on 7/27/12 (i.e. add .7956 to 'Lvl_m_Avg' value)
2012-06-15 00:30 | 222 | 12.22 | 9.55 | 0.995 | 0 | 1.7906 | 0.057 | 0.03961 | 9.6 | 44.34 | 8.93 | Could not measure pressure transducer offset (water too deep), backcalculated 'Stream_m_Avg' values from offset value measured on 7/27/12 (i.e. add .7956 to 'Lvl_m_Avg' value)
2012-06-15 00:45 | 223 | 12.22 | 9.44 | 0.995 | 0 | 1.7906 | 0.057 | 0.039467 | 9.49 | 44.35 | 8.96 | Could not measure pressure transducer offset (water too deep), backcalculated 'Stream_m_Avg' values from offset value measured on 7/27/12 (i.e. add .7956 to 'Lvl_m_Avg' value)
2012-06-15 01:00 | 224 | 12.21 | 9.33 | 0.997 | 0 | 1.7926 | 0.057 | 0.039318 | 9.38 | 44.42 | 8.98 | Could not measure pressure transducer offset (water too deep), backcalculated 'Stream_m_Avg' values from offset value measured on 7/27/12 (i.e. add .7956 to 'Lvl_m_Avg' value)
2012-06-15 01:15 | 225 | 12.38 | 9.22 | 0.998 | 0 | 1.7936 | 0.057 | 0.039161 | 9.26 | 44.55 | 9 | Could not measure pressure transducer offset (water too deep), backcalculated 'Stream_m_Avg' values from offset value measured on 7/27/12 (i.e. add .7956 to 'Lvl_m_Avg' value)
2012-06-15 01:30 | 226 | 12.23 | 9.1 | 1 | 0 | 1.7956 | 0.057 | 0.039004 | 9.14 | 44.76 | 9.03 | Could not measure pressure transducer offset (water too deep), backcalculated 'Stream_m_Avg' values from offset value measured on 7/27/12 (i.e. add .7956 to 'Lvl_m_Avg' value)
2012-06-15 01:45 | 227 | 12.2 | 8.99 | 1.005 | 0 | 1.8006 | 0.057 | 0.038845 | 9.03 | 44.83 | 9.05 | Could not measure pressure transducer offset (water too deep), backcalculated 'Stream_m_Avg' values from offset value measured on 7/27/12 (i.e. add .7956 to 'Lvl_m_Avg' value)
2012-06-15 02:00 | 228 | 12.19 | 8.88 | 1.002 | 0 | 1.7976 | 0.057 | 0.038686 | 8.92 | 44.97 | 9.07 | Could not measure pressure transducer offset (water too deep), backcalculated 'Stream_m_Avg' values from offset value measured on 7/27/12 (i.e. add .7956 to 'Lvl_m_Avg' value)
2012-06-15 02:15 | 229 | 12.18 | 8.77 | 1 | 0 | 1.7956 | 0.057 | 0.038518 | 8.81 | 44.97 | 9.1 | Could not measure pressure transducer offset (water too deep), backcalculated 'Stream_m_Avg' values from offset value measured on 7/27/12 (i.e. add .7956 to 'Lvl_m_Avg' value)
2012-06-15 02:30 | 230 | 12.19 | 8.65 | 1.002 | 0 | 1.7976 | 0.057 | 0.038349 | 8.7 | 45.14 | 9.12 | Could not measure pressure transducer offset (water too deep), backcalculated 'Stream_m_Avg' values from offset value measured on 7/27/12 (i.e. add .7956 to 'Lvl_m_Avg' value)
2012-06-15 02:45 | 231 | 12.17 | 8.54 | 0.996 | 0 | 1.7916 | 0.057 | 0.038181 | 8.59 | 45.24 | 9.14 | Could not measure pressure transducer offset (water too deep), backcalculated 'Stream_m_Avg' values from offset value measured on 7/27/12 (i.e. add .7956 to 'Lvl_m_Avg' value)
2012-06-15 03:00 | 232 | 12.16 | 8.44 | 0.993 | 0 | 1.7886 | 0.057 | 0.038018 | 8.49 | 45.31 | 9.16 | Could not measure pressure transducer offset (water too deep), backcalculated 'Stream_m_Avg' values from offset value measured on 7/27/12 (i.e. add .7956 to 'Lvl_m_Avg' value)
2012-06-15 03:15 | 233 | 12.15 | 8.35 | 0.99 | 0 | 1.7856 | 0.057 | 0.037861 | 8.38 | 45.45 | 9.18 | Could not measure pressure transducer offset (water too deep), backcalculated 'Stream_m_Avg' values from offset value measured on 7/27/12 (i.e. add .7956 to 'Lvl_m_Avg' value)
2012-06-15 03:30 | 234 | 12.2 | 8.25 | 0.993 | 0 | 1.7886 | 0.057 | 0.037701 | 8.29 | 45.58 | 9.21 | Could not measure pressure transducer offset (water too deep), backcalculated 'Stream_m_Avg' values from offset value measured on 7/27/12 (i.e. add .7956 to 'Lvl_m_Avg' value)
2012-06-15 03:45 | 235 | 12.14 | 8.16 | 0.995 | 0 | 1.7906 | 0.057 | 0.037544 | 8.2 | 45.65 | 9.22 | Could not measure pressure transducer offset (water too deep), backcalculated 'Stream_m_Avg' values from offset value measured on 7/27/12 (i.e. add .7956 to 'Lvl_m_Avg' value)
2012-06-15 04:00 | 236 | 12.16 | 8.06 | 0.995 | 0 | 1.7906 | 0.056 | 0.037388 | 8.1 | 45.85 | 9.25 | Could not measure pressure transducer offset (water too deep), backcalculated 'Stream_m_Avg' values from offset value measured on 7/27/12 (i.e. add .7956 to 'Lvl_m_Avg' value)
2012-06-15 04:15 | 237 | 12.18 | 7.969 | 0.994 | 0 | 1.7896 | 0.056 | 0.037244 | 8.01 | 45.85 | 9.26 | Could not measure pressure transducer offset (water too deep), backcalculated 'Stream_m_Avg' values from offset value measured on 7/27/12 (i.e. add .7956 to 'Lvl_m_Avg' value)
2012-06-15 04:30 | 238 | 12.29 | 7.879 | 0.992 | 0 | 1.7876 | 0.056 | 0.037101 | 7.914 | 45.99 | 9.28 | Could not measure pressure transducer offset (water too deep), backcalculated 'Stream_m_Avg' values from offset value measured on 7/27/12 (i.e. add .7956 to 'Lvl_m_Avg' value)
2012-06-15 04:45 | 239 | 12.14 | 7.792 | 0.993 | 0 | 1.7886 | 0.056 | 0.03696 | 7.824 | 45.99 | 9.3 | Could not measure pressure transducer offset (water too deep), backcalculated 'Stream_m_Avg' values from offset value measured on 7/27/12 (i.e. add .7956 to 'Lvl_m_Avg' value)
2012-06-15 05:00 | 240 | 12.12 | 7.707 | 0.992 | 0 | 1.7876 | 0.056 | 0.036823 | 7.738 | 46.19 | 9.32 | Could not measure pressure transducer offset (water too deep), backcalculated 'Stream_m_Avg' values from offset value measured on 7/27/12 (i.e. add .7956 to 'Lvl_m_Avg' value)
2012-06-15 05:15 | 241 | 12.14 | 7.626 | 0.992 | 0 | 1.7876 | 0.056 | 0.036693 | 7.659 | 46.26 | 9.34 | Could not measure pressure transducer offset (water too deep), backcalculated 'Stream_m_Avg' values from offset value measured on 7/27/12 (i.e. add .7956 to 'Lvl_m_Avg' value)
2012-06-15 05:30 | 242 | 12.13 | 7.549 | 0.99 | 0 | 1.7856 | 0.056 | 0.036575 | 7.584 | 46.36 | 9.35 | Could not measure pressure transducer offset (water too deep), backcalculated 'Stream_m_Avg' values from offset value measured on 7/27/12 (i.e. add .7956 to 'Lvl_m_Avg' value)
2012-06-15 05:45 | 243 | 12.29 | 7.477 | 0.992 | 0 | 1.7876 | 0.056 | 0.036465 | 7.513 | 46.46 | 9.39 | Could not measure pressure transducer offset (water too deep), backcalculated 'Stream_m_Avg' values from offset value measured on 7/27/12 (i.e. add .7956 to 'Lvl_m_Avg' value)
2012-06-15 06:00 | 244 | 12.16 | 7.41 | 0.994 | 0 | 1.7896 | 0.056 | 0.036357 | 7.444 | 46.56 | 9.41 | Could not measure pressure transducer offset (water too deep), backcalculated 'Stream_m_Avg' values from offset value measured on 7/27/12 (i.e. add .7956 to 'Lvl_m_Avg' value)
2012-06-15 06:15 | 245 | 12.16 | 7.35 | 0.995 | 0 | 1.7906 | 0.056 | 0.036261 | 7.383 | 46.73 | 9.43 | Could not measure pressure transducer offset (water too deep), backcalculated 'Stream_m_Avg' values from offset value measured on 7/27/12 (i.e. add .7956 to 'Lvl_m_Avg' value)
2012-06-15 06:30 | 246 | 12.21 | 7.292 | 0.994 | 0 | 1.7896 | 0.056 | 0.036169 | 7.323 | 46.94 | 9.46 | Could not measure pressure transducer offset (water too deep), backcalculated 'Stream_m_Avg' values from offset value measured on 7/27/12 (i.e. add .7956 to 'Lvl_m_Avg' value)
2012-06-15 06:45 | 247 | 12.21 | 7.239 | 0.991 | 0 | 1.7866 | 0.056 | 0.036085 | 7.267 | 47 | 9.49 | Could not measure pressure transducer offset (water too deep), backcalculated 'Stream_m_Avg' values from offset value measured on 7/27/12 (i.e. add .7956 to 'Lvl_m_Avg' value)
2012-06-15 07:00 | 248 | 12.44 | 7.198 | 0.986 | 0 | 1.7816 | 0.056 | 0.036016 | 7.225 | 47.14 | 9.53 | Could not measure pressure transducer offset (water too deep), backcalculated 'Stream_m_Avg' values from offset value measured on 7/27/12 (i.e. add .7956 to 'Lvl_m_Avg' value)
2012-06-15 07:15 | 249 | 12.38 | 7.176 | 0.979 | 0 | 1.7746 | 0.056 | 0.035968 | 7.206 | 47.27 | 9.55 | Could not measure pressure transducer offset (water too deep), backcalculated 'Stream_m_Avg' values from offset value measured on 7/27/12 (i.e. add .7956 to 'Lvl_m_Avg' value)
2012-06-15 07:30 | 250 | 12.48 | 7.149 | 0.976 | 0 | 1.7716 | 0.056 | 0.035924 | 7.181 | 47.54 | 9.6 | Could not measure pressure transducer offset (water too deep), backcalculated 'Stream_m_Avg' values from offset value measured on 7/27/12 (i.e. add .7956 to 'Lvl_m_Avg' value)
2012-06-15 07:45 | 251 | 12.45 | 7.131 | 0.976 | 0 | 1.7716 | 0.056 | 0.035891 | 7.167 | 47.6 | 9.61 | Could not measure pressure transducer offset (water too deep), backcalculated 'Stream_m_Avg' values from offset value measured on 7/27/12 (i.e. add .7956 to 'Lvl_m_Avg' value)
2012-06-15 08:00 | 252 | 12.42 | 7.142 | 0.972 | 0 | 1.7676 | 0.056 | 0.035893 | 7.177 | 47.74 | 9.64 | Could not measure pressure transducer offset (water too deep), backcalculated 'Stream_m_Avg' values from offset value measured on 7/27/12 (i.e. add .7956 to 'Lvl_m_Avg' value)
2012-06-15 08:15 | 253 | 12.44 | 7.175 | 0.973 | 0 | 1.7686 | 0.056 | 0.035918 | 7.209 | 47.81 | 9.66 | Could not measure pressure transducer offset (water too deep), backcalculated 'Stream_m_Avg' values from offset value measured on 7/27/12 (i.e. add .7956 to 'Lvl_m_Avg' value)
2012-06-15 08:30 | 254 | 12.35 | 7.228 | 0.972 | 0 | 1.7676 | 0.056 | 0.035965 | 7.262 | 47.87 | 9.66 | Could not measure pressure transducer offset (water too deep), backcalculated 'Stream_m_Avg' values from offset value measured on 7/27/12 (i.e. add .7956 to 'Lvl_m_Avg' value)
2012-06-15 08:45 | 255 | 12.34 | 7.299 | 0.972 | 0 | 1.7676 | 0.056 | 0.036031 | 7.329 | 47.93 | 9.68 | Could not measure pressure transducer offset (water too deep), backcalculated 'Stream_m_Avg' values from offset value measured on 7/27/12 (i.e. add .7956 to 'Lvl_m_Avg' value)
2012-06-15 09:00 | 256 | 12.37 | 7.378 | 0.971 | 0 | 1.7666 | 0.056 | 0.036115 | 7.406 | 47.8 | 9.68 | Could not measure pressure transducer offset (water too deep), backcalculated 'Stream_m_Avg' values from offset value measured on 7/27/12 (i.e. add .7956 to 'Lvl_m_Avg' value)
2012-06-15 09:15 | 257 | 12.39 | 7.478 | 0.972 | 0 | 1.7676 | 0.056 | 0.036223 | 7.506 | 47.86 | 9.68 | Could not measure pressure transducer offset (water too deep), backcalculated 'Stream_m_Avg' values from offset value measured on 7/27/12 (i.e. add .7956 to 'Lvl_m_Avg' value)
2012-06-15 09:30 | 258 | 12.44 | 7.586 | 0.969 | 0 | 1.7646 | 0.056 | 0.036342 | 7.614 | 47.89 | 9.68 | Could not measure pressure transducer offset (water too deep), backcalculated 'Stream_m_Avg' values from offset value measured on 7/27/12 (i.e. add .7956 to 'Lvl_m_Avg' value)
2012-06-15 09:45 | 259 | 12.49 | 7.7 | 0.968 | 0 | 1.7636 | 0.056 | 0.036473 | 7.737 | 47.86 | 9.68 | Could not measure pressure transducer offset (water too deep), backcalculated 'Stream_m_Avg' values from offset value measured on 7/27/12 (i.e. add .7956 to 'Lvl_m_Avg' value)
2012-06-15 10:00 | 260 | 12.46 | 7.837 | 0.968 | 0 | 1.7636 | 0.056 | 0.036631 | 7.865 | 47.79 | 9.67 | Could not measure pressure transducer offset (water too deep), backcalculated 'Stream_m_Avg' values from offset value measured on 7/27/12 (i.e. add .7956 to 'Lvl_m_Avg' value)
2012-06-15 10:15 | 261 | 12.5 | 7.981 | 0.967 | 0 | 1.7626 | 0.056 | 0.036794 | 8.01 | 47.72 | 9.66 | Could not measure pressure transducer offset (water too deep), backcalculated 'Stream_m_Avg' values from offset value measured on 7/27/12 (i.e. add .7956 to 'Lvl_m_Avg' value)
2012-06-15 10:30 | 262 | 12.54 | 8.13 | 0.966 | 0 | 1.7616 | 0.056 | 0.036964 | 8.16 | 47.79 | 9.65 | Could not measure pressure transducer offset (water too deep), backcalculated 'Stream_m_Avg' values from offset value measured on 7/27/12 (i.e. add .7956 to 'Lvl_m_Avg' value)
2012-06-15 10:45 | 263 | 12.58 | 8.28 | 0.964 | 0 | 1.7596 | 0.056 | 0.037142 | 8.32 | 47.58 | 9.64 | Could not measure pressure transducer offset (water too deep), backcalculated 'Stream_m_Avg' values from offset value measured on 7/27/12 (i.e. add .7956 to 'Lvl_m_Avg' value)
2012-06-15 11:00 | 264 | 12.74 | 8.44 | 0.962 | 0 | 1.7576 | 0.056 | 0.03733 | 8.48 | 47.58 | 9.62 | Could not measure pressure transducer offset (water too deep), backcalculated 'Stream_m_Avg' values from offset value measured on 7/27/12 (i.e. add .7956 to 'Lvl_m_Avg' value)
2012-06-15 11:15 | 265 | 12.6 | 8.6 | 0.962 | 0 | 1.7576 | 0.056 | 0.037521 | 8.64 | 47.31 | 9.59 | Could not measure pressure transducer offset (water too deep), backcalculated 'Stream_m_Avg' values from offset value measured on 7/27/12 (i.e. add .7956 to 'Lvl_m_Avg' value)
2012-06-15 11:30 | 266 | 12.76 | 8.77 | 0.96 | 0 | 1.7556 | 0.056 | 0.037717 | 8.81 | 47.17 | 9.56 | Could not measure pressure transducer offset (water too deep), backcalculated 'Stream_m_Avg' values from offset value measured on 7/27/12 (i.e. add .7956 to 'Lvl_m_Avg' value)
2012-06-15 11:45 | 267 | 12.94 | 8.94 | 0.957 | 0 | 1.7526 | 0.056 | 0.037921 | 8.98 | 47.24 | 9.55 | Could not measure pressure transducer offset (water too deep), backcalculated 'Stream_m_Avg' values from offset value measured on 7/27/12 (i.e. add .7956 to 'Lvl_m_Avg' value)
2012-06-15 12:00 | 268 | 12.87 | 9.11 | 0.953 | 0 | 1.7486 | 0.056 | 0.03813 | 9.15 | 47.03 | 9.51 | Could not measure pressure transducer offset (water too deep), backcalculated 'Stream_m_Avg' values from offset value measured on 7/27/12 (i.e. add .7956 to 'Lvl_m_Avg' value)
2012-06-15 12:15 | 269 | 12.97 | 9.29 | 0.951 | 0 | 1.7466 | 0.056 | 0.038341 | 9.33 | 46.83 | 9.48 | Could not measure pressure transducer offset (water too deep), backcalculated 'Stream_m_Avg' values from offset value measured on 7/27/12 (i.e. add .7956 to 'Lvl_m_Avg' value)
2012-06-15 12:30 | 270 | 12.86 | 9.46 | 0.95 | 0 | 1.7456 | 0.056 | 0.03855 | 9.51 | 46.69 | 9.46 | Could not measure pressure transducer offset (water too deep), backcalculated 'Stream_m_Avg' values from offset value measured on 7/27/12 (i.e. add .7956 to 'Lvl_m_Avg' value)
2012-06-15 12:45 | 271 | 12.85 | 9.63 | 0.953 | 0 | 1.7486 | 0.056 | 0.038767 | 9.68 | 46.58 | 9.43 | Could not measure pressure transducer offset (water too deep), backcalculated 'Stream_m_Avg' values from offset value measured on 7/27/12 (i.e. add .7956 to 'Lvl_m_Avg' value)
2012-06-15 13:00 | 272 | 12.83 | 9.81 | 0.952 | 0 | 1.7476 | 0.056 | 0.038972 | 9.85 | 46.45 | 9.4 | Could not measure pressure transducer offset (water too deep), backcalculated 'Stream_m_Avg' values from offset value measured on 7/27/12 (i.e. add .7956 to 'Lvl_m_Avg' value)
2012-06-15 13:15 | 273 | 12.84 | 9.98 | 0.952 | 0 | 1.7476 | 0.056 | 0.039187 | 10.03 | 46.18 | 9.37 | Could not measure pressure transducer offset (water too deep), backcalculated 'Stream_m_Avg' values from offset value measured on 7/27/12 (i.e. add .7956 to 'Lvl_m_Avg' value)
2012-06-15 13:30 | 274 | 12.84 | 10.17 | 0.952 | 0 | 1.7476 | 0.056 | 0.039409 | 10.22 | 46.07 | 9.32 | Could not measure pressure transducer offset (water too deep), backcalculated 'Stream_m_Avg' values from offset value measured on 7/27/12 (i.e. add .7956 to 'Lvl_m_Avg' value)
2012-06-15 13:45 | 275 | 12.84 | 10.35 | 0.952 | 0 | 1.7476 | 0.056 | 0.039629 | 10.4 | 45.93 | 9.3 | Could not measure pressure transducer offset (water too deep), backcalculated 'Stream_m_Avg' values from offset value measured on 7/27/12 (i.e. add .7956 to 'Lvl_m_Avg' value)
2012-06-15 14:00 | 276 | 12.84 | 10.52 | 0.955 | 0 | 1.7506 | 0.056 | 0.039848 | 10.57 | 45.6 | 9.25 | Could not measure pressure transducer offset (water too deep), backcalculated 'Stream_m_Avg' values from offset value measured on 7/27/12 (i.e. add .7956 to 'Lvl_m_Avg' value)
2012-06-15 14:15 | 277 | 12.83 | 10.69 | 0.954 | 0 | 1.7496 | 0.056 | 0.040069 | 10.75 | 45.53 | 9.22 | Could not measure pressure transducer offset (water too deep), backcalculated 'Stream_m_Avg' values from offset value measured on 7/27/12 (i.e. add .7956 to 'Lvl_m_Avg' value)
2012-06-15 14:30 | 278 | 12.83 | 10.86 | 0.954 | 0 | 1.7496 | 0.056 | 0.04028 | 10.92 | 45.32 | 9.18 | Could not measure pressure transducer offset (water too deep), backcalculated 'Stream_m_Avg' values from offset value measured on 7/27/12 (i.e. add .7956 to 'Lvl_m_Avg' value)
2012-06-15 14:45 | 279 | 12.82 | 11.03 | 0.961 | 0 | 1.7566 | 0.056 | 0.040487 | 11.09 | 44.98 | 9.13 | Could not measure pressure transducer offset (water too deep), backcalculated 'Stream_m_Avg' values from offset value measured on 7/27/12 (i.e. add .7956 to 'Lvl_m_Avg' value)
2012-06-15 15:00 | 280 | 12.96 | 11.18 | 0.955 | 0 | 1.7506 | 0.056 | 0.04068 | 11.24 | 45.01 | 9.11 | Could not measure pressure transducer offset (water too deep), backcalculated 'Stream_m_Avg' values from offset value measured on 7/27/12 (i.e. add .7956 to 'Lvl_m_Avg' value)
2012-06-15 15:15 | 281 | 12.82 | 11.33 | 0.954 | 0 | 1.7496 | 0.056 | 0.040877 | 11.39 | 44.74 | 9.07 | Could not measure pressure transducer offset (water too deep), backcalculated 'Stream_m_Avg' values from offset value measured on 7/27/12 (i.e. add .7956 to 'Lvl_m_Avg' value)
2012-06-15 15:30 | 282 | 12.83 | 11.47 | 0.95 | 0 | 1.7456 | 0.056 | 0.041049 | 11.53 | 44.64 | 9.03 | Could not measure pressure transducer offset (water too deep), backcalculated 'Stream_m_Avg' values from offset value measured on 7/27/12 (i.e. add .7956 to 'Lvl_m_Avg' value)
2012-06-15 15:45 | 283 | 12.82 | 11.59 | 0.956 | 0 | 1.7516 | 0.056 | 0.041211 | 11.65 | 44.37 | 9 | Could not measure pressure transducer offset (water too deep), backcalculated 'Stream_m_Avg' values from offset value measured on 7/27/12 (i.e. add .7956 to 'Lvl_m_Avg' value)
2012-06-15 16:00 | 284 | 12.79 | 11.71 | 0.948 | 0 | 1.7436 | 0.056 | 0.041374 | 11.78 | 44.34 | 8.97 | Could not measure pressure transducer offset (water too deep), backcalculated 'Stream_m_Avg' values from offset value measured on 7/27/12 (i.e. add .7956 to 'Lvl_m_Avg' value)
2012-06-15 16:15 | 285 | 12.81 | 11.82 | 0.947 | 0 | 1.7426 | 0.056 | 0.041522 | 11.89 | 44.16 | 8.94 | Could not measure pressure transducer offset (water too deep), backcalculated 'Stream_m_Avg' values from offset value measured on 7/27/12 (i.e. add .7956 to 'Lvl_m_Avg' value)
2012-06-15 16:30 | 286 | 12.92 | 11.92 | 0.952 | 0 | 1.7476 | 0.056 | 0.04166 | 11.99 | 43.86 | 8.9 | Could not measure pressure transducer offset (water too deep), backcalculated 'Stream_m_Avg' values from offset value measured on 7/27/12 (i.e. add .7956 to 'Lvl_m_Avg' value)
2012-06-15 16:45 | 287 | 12.79 | 12 | 0.948 | 0 | 1.7436 | 0.056 | 0.04178 | 12.07 | 43.93 | 8.88 | Could not measure pressure transducer offset (water too deep), backcalculated 'Stream_m_Avg' values from offset value measured on 7/27/12 (i.e. add .7956 to 'Lvl_m_Avg' value)
2012-06-15 17:00 | 288 | 12.82 | 12.07 | 0.955 | 0 | 1.7506 | 0.056 | 0.041885 | 12.14 | 43.72 | 8.86 | Could not measure pressure transducer offset (water too deep), backcalculated 'Stream_m_Avg' values from offset value measured on 7/27/12 (i.e. add .7956 to 'Lvl_m_Avg' value)
2012-06-15 17:15 | 289 | 12.78 | 12.13 | 0.956 | 0 | 1.7516 | 0.056 | 0.04198 | 12.21 | 43.66 | 8.83 | Could not measure pressure transducer offset (water too deep), backcalculated 'Stream_m_Avg' values from offset value measured on 7/27/12 (i.e. add .7956 to 'Lvl_m_Avg' value)
2012-06-15 17:30 | 290 | 12.79 | 12.18 | 0.952 | 0 | 1.7476 | 0.056 | 0.042062 | 12.25 | 43.45 | 8.8 | Could not measure pressure transducer offset (water too deep), backcalculated 'Stream_m_Avg' values from offset value measured on 7/27/12 (i.e. add .7956 to 'Lvl_m_Avg' value)
2012-06-15 17:45 | 291 | 12.79 | 12.22 | 0.957 | 0 | 1.7526 | 0.056 | 0.042132 | 12.29 | 43.32 | 8.78 | Could not measure pressure transducer offset (water too deep), backcalculated 'Stream_m_Avg' values from offset value measured on 7/27/12 (i.e. add .7956 to 'Lvl_m_Avg' value)
2012-06-15 18:00 | 292 | 12.96 | 12.24 | 0.96 | 0 | 1.7556 | 0.057 | 0.042181 | 12.32 | 43.18 | 8.75 | Could not measure pressure transducer offset (water too deep), backcalculated 'Stream_m_Avg' values from offset value measured on 7/27/12 (i.e. add .7956 to 'Lvl_m_Avg' value)
2012-06-15 18:15 | 293 | 12.8 | 12.24 | 0.959 | 0 | 1.7546 | 0.057 | 0.042213 | 12.31 | 43.15 | 8.73 | Could not measure pressure transducer offset (water too deep), backcalculated 'Stream_m_Avg' values from offset value measured on 7/27/12 (i.e. add .7956 to 'Lvl_m_Avg' value)
2012-06-15 18:30 | 294 | 12.82 | 12.21 | 0.964 | 0 | 1.7596 | 0.057 | 0.042214 | 12.29 | 42.98 | 8.7 | Could not measure pressure transducer offset (water too deep), backcalculated 'Stream_m_Avg' values from offset value measured on 7/27/12 (i.e. add .7956 to 'Lvl_m_Avg' value)
2012-06-15 18:45 | 295 | 12.81 | 12.17 | 0.966 | 0 | 1.7616 | 0.057 | 0.0422 | 12.24 | 42.88 | 8.67 | Could not measure pressure transducer offset (water too deep), backcalculated 'Stream_m_Avg' values from offset value measured on 7/27/12 (i.e. add .7956 to 'Lvl_m_Avg' value)
2012-06-15 19:00 | 296 | 12.53 | 12.12 | 0.992 | 0 | 1.7876 | 0.057 | 0.042168 | 12.19 | 42.75 | 8.66 | Could not measure pressure transducer offset (water too deep), backcalculated 'Stream_m_Avg' values from offset value measured on 7/27/12 (i.e. add .7956 to 'Lvl_m_Avg' value)
2012-06-15 19:15 | 297 | 12.45 | 12.06 | 1.002 | 0 | 1.7976 | 0.057 | 0.042139 | 12.13 | 42.68 | 8.64 | Could not measure pressure transducer offset (water too deep), backcalculated 'Stream_m_Avg' values from offset value measured on 7/27/12 (i.e. add .7956 to 'Lvl_m_Avg' value)
2012-06-15 19:30 | 298 | 12.59 | 12.02 | 0.995 | 0 | 1.7906 | 0.057 | 0.042114 | 12.08 | 42.56 | 8.62 | Could not measure pressure transducer offset (water too deep), backcalculated 'Stream_m_Avg' values from offset value measured on 7/27/12 (i.e. add .7956 to 'Lvl_m_Avg' value)
2012-06-15 19:45 | 299 | 12.42 | 11.97 | 0.989 | 0 | 1.7846 | 0.057 | 0.042094 | 12.03 | 42.46 | 8.6 | Could not measure pressure transducer offset (water too deep), backcalculated 'Stream_m_Avg' values from offset value measured on 7/27/12 (i.e. add .7956 to 'Lvl_m_Avg' value)
2012-06-15 20:00 | 300 | 12.38 | 11.92 | 0.988 | 0 | 1.7836 | 0.057 | 0.042071 | 11.98 | 42.49 | 8.59 | Could not measure pressure transducer offset (water too deep), backcalculated 'Stream_m_Avg' values from offset value measured on 7/27/12 (i.e. add .7956 to 'Lvl_m_Avg' value)
2012-06-15 20:15 | 301 | 12.37 | 11.87 | 0.987 | 0 | 1.7826 | 0.057 | 0.04204 | 11.93 | 42.39 | 8.59 | Could not measure pressure transducer offset (water too deep), backcalculated 'Stream_m_Avg' values from offset value measured on 7/27/12 (i.e. add .7956 to 'Lvl_m_Avg' value)
2012-06-15 20:30 | 302 | 12.35 | 11.8 | 0.987 | 0 | 1.7826 | 0.057 | 0.042006 | 11.87 | 42.53 | 8.58 | Could not measure pressure transducer offset (water too deep), backcalculated 'Stream_m_Avg' values from offset value measured on 7/27/12 (i.e. add .7956 to 'Lvl_m_Avg' value)
2012-06-15 20:45 | 303 | 12.4 | 11.73 | 0.997 | 0 | 1.7926 | 0.057 | 0.041951 | 11.79 | 42.54 | 8.58 | Could not measure pressure transducer offset (water too deep), backcalculated 'Stream_m_Avg' values from offset value measured on 7/27/12 (i.e. add .7956 to 'Lvl_m_Avg' value)
2012-06-15 21:00 | 304 | 12.32 | 11.63 | 1.001 | 0 | 1.7966 | 0.057 | 0.041869 | 11.69 | 42.48 | 8.59 | Could not measure pressure transducer offset (water too deep), backcalculated 'Stream_m_Avg' values from offset value measured on 7/27/12 (i.e. add .7956 to 'Lvl_m_Avg' value)
2012-06-15 21:15 | 305 | 12.34 | 11.54 | 1.005 | 0 | 1.8006 | 0.057 | 0.041791 | 11.6 | 42.51 | 8.59 | Could not measure pressure transducer offset (water too deep), backcalculated 'Stream_m_Avg' values from offset value measured on 7/27/12 (i.e. add .7956 to 'Lvl_m_Avg' value)
2012-06-15 21:30 | 306 | 12.31 | 11.45 | 0.991 | 0 | 1.7866 | 0.057 | 0.041715 | 11.5 | 42.58 | 8.6 | Could not measure pressure transducer offset (water too deep), backcalculated 'Stream_m_Avg' values from offset value measured on 7/27/12 (i.e. add .7956 to 'Lvl_m_Avg' value)
2012-06-15 21:45 | 307 | 12.3 | 11.36 | 0.981 | 0 | 1.7766 | 0.057 | 0.041643 | 11.41 | 42.58 | 8.62 | Could not measure pressure transducer offset (water too deep), backcalculated 'Stream_m_Avg' values from offset value measured on 7/27/12 (i.e. add .7956 to 'Lvl_m_Avg' value)
2012-06-15 22:00 | 308 | 12.42 | 11.26 | 0.97 | 0 | 1.7656 | 0.057 | 0.041552 | 11.32 | 42.72 | 8.63 | Could not measure pressure transducer offset (water too deep), backcalculated 'Stream_m_Avg' values from offset value measured on 7/27/12 (i.e. add .7956 to 'Lvl_m_Avg' value)
2012-06-15 22:15 | 309 | 12.29 | 11.15 | 0.975 | 0 | 1.7706 | 0.057 | 0.041446 | 11.21 | 42.79 | 8.65 | Could not measure pressure transducer offset (water too deep), backcalculated 'Stream_m_Avg' values from offset value measured on 7/27/12 (i.e. add .7956 to 'Lvl_m_Avg' value)
2012-06-15 22:30 | 310 | 12.28 | 11.04 | 0.987 | 0 | 1.7826 | 0.057 | 0.041334 | 11.09 | 42.92 | 8.67 | Could not measure pressure transducer offset (water too deep), backcalculated 'Stream_m_Avg' values from offset value measured on 7/27/12 (i.e. add .7956 to 'Lvl_m_Avg' value)
2012-06-15 22:45 | 311 | 12.27 | 10.92 | 0.991 | 0 | 1.7866 | 0.057 | 0.041206 | 10.97 | 42.99 | 8.69 | Could not measure pressure transducer offset (water too deep), backcalculated 'Stream_m_Avg' values from offset value measured on 7/27/12 (i.e. add .7956 to 'Lvl_m_Avg' value)
2012-06-15 23:00 | 312 | 12.31 | 10.79 | 0.994 | 0 | 1.7896 | 0.057 | 0.041057 | 10.84 | 43.19 | 8.72 | Could not measure pressure transducer offset (water too deep), backcalculated 'Stream_m_Avg' values from offset value measured on 7/27/12 (i.e. add .7956 to 'Lvl_m_Avg' value)
2012-06-15 23:15 | 313 | 12.28 | 10.66 | 0.996 | 0 | 1.7916 | 0.057 | 0.040903 | 10.72 | 43.46 | 8.75 | Could not measure pressure transducer offset (water too deep), backcalculated 'Stream_m_Avg' values from offset value measured on 7/27/12 (i.e. add .7956 to 'Lvl_m_Avg' value)
2012-06-15 23:30 | 314 | 12.27 | 10.54 | 0.998 | 0 | 1.7936 | 0.057 | 0.04075 | 10.6 | 43.44 | 8.77 | Could not measure pressure transducer offset (water too deep), backcalculated 'Stream_m_Avg' values from offset value measured on 7/27/12 (i.e. add .7956 to 'Lvl_m_Avg' value)
2012-06-15 23:45 | 315 | 12.26 | 10.42 | 0.994 | 0 | 1.7896 | 0.057 | 0.040589 | 10.47 | 43.61 | 8.8 | Could not measure pressure transducer offset (water too deep), backcalculated 'Stream_m_Avg' values from offset value measured on 7/27/12 (i.e. add .7956 to 'Lvl_m_Avg' value)
2012-06-16 | 316 | 12.24 | 10.3 | 0.999 | 0 | 1.7946 | 0.057 | 0.040423 | 10.35 | 43.74 | 8.82 | Could not measure pressure transducer offset (water too deep), backcalculated 'Stream_m_Avg' values from offset value measured on 7/27/12 (i.e. add .7956 to 'Lvl_m_Avg' value)
2012-06-16 00:15 | 317 | 12.39 | 10.18 | 1.009 | 0 | 1.8046 | 0.057 | 0.040248 | 10.22 | 43.81 | 8.85 | Could not measure pressure transducer offset (water too deep), backcalculated 'Stream_m_Avg' values from offset value measured on 7/27/12 (i.e. add .7956 to 'Lvl_m_Avg' value)
2012-06-16 00:30 | 318 | 12.24 | 10.05 | 1.011 | 0 | 1.8066 | 0.057 | 0.040064 | 10.1 | 43.95 | 8.87 | Could not measure pressure transducer offset (water too deep), backcalculated 'Stream_m_Avg' values from offset value measured on 7/27/12 (i.e. add .7956 to 'Lvl_m_Avg' value)
2012-06-16 00:45 | 319 | 12.22 | 9.92 | 1.009 | 0 | 1.8046 | 0.057 | 0.039866 | 9.97 | 44.09 | 8.9 | Could not measure pressure transducer offset (water too deep), backcalculated 'Stream_m_Avg' values from offset value measured on 7/27/12 (i.e. add .7956 to 'Lvl_m_Avg' value)
2012-06-16 01:00 | 320 | 12.22 | 9.79 | 1.011 | 0 | 1.8066 | 0.057 | 0.039652 | 9.84 | 44.3 | 8.93 | Could not measure pressure transducer offset (water too deep), backcalculated 'Stream_m_Avg' values from offset value measured on 7/27/12 (i.e. add .7956 to 'Lvl_m_Avg' value)
2012-06-16 01:15 | 321 | 12.2 | 9.65 | 1.013 | 0 | 1.8086 | 0.057 | 0.039433 | 9.7 | 44.23 | 8.95 | Could not measure pressure transducer offset (water too deep), backcalculated 'Stream_m_Avg' values from offset value measured on 7/27/12 (i.e. add .7956 to 'Lvl_m_Avg' value)
2012-06-16 01:30 | 322 | 12.36 | 9.52 | 1.013 | 0 | 1.8086 | 0.057 | 0.039209 | 9.56 | 44.43 | 8.98 | Could not measure pressure transducer offset (water too deep), backcalculated 'Stream_m_Avg' values from offset value measured on 7/27/12 (i.e. add .7956 to 'Lvl_m_Avg' value)
2012-06-16 01:45 | 323 | 12.18 | 9.38 | 1.013 | 0 | 1.8086 | 0.057 | 0.038974 | 9.42 | 44.57 | 9.01 | Could not measure pressure transducer offset (water too deep), backcalculated 'Stream_m_Avg' values from offset value measured on 7/27/12 (i.e. add .7956 to 'Lvl_m_Avg' value)
2012-06-16 02:00 | 324 | 12.16 | 9.25 | 1.014 | 0 | 1.8096 | 0.056 | 0.038744 | 9.3 | 44.71 | 9.03 | Could not measure pressure transducer offset (water too deep), backcalculated 'Stream_m_Avg' values from offset value measured on 7/27/12 (i.e. add .7956 to 'Lvl_m_Avg' value)
2012-06-16 02:15 | 325 | 12.16 | 9.12 | 1.014 | 0 | 1.8096 | 0.056 | 0.038511 | 9.16 | 44.78 | 9.06 | Could not measure pressure transducer offset (water too deep), backcalculated 'Stream_m_Avg' values from offset value measured on 7/27/12 (i.e. add .7956 to 'Lvl_m_Avg' value)
2012-06-16 02:30 | 326 | 12.14 | 8.99 | 1.012 | 0 | 1.8076 | 0.056 | 0.038282 | 9.02 | 44.98 | 9.08 | Could not measure pressure transducer offset (water too deep), backcalculated 'Stream_m_Avg' values from offset value measured on 7/27/12 (i.e. add .7956 to 'Lvl_m_Avg' value)
2012-06-16 02:45 | 327 | 12.18 | 8.86 | 1.015 | 0 | 1.8106 | 0.056 | 0.038049 | 8.9 | 45.05 | 9.1 | Could not measure pressure transducer offset (water too deep), backcalculated 'Stream_m_Avg' values from offset value measured on 7/27/12 (i.e. add .7956 to 'Lvl_m_Avg' value)
2012-06-16 03:00 | 328 | 12.15 | 8.73 | 1.013 | 0 | 1.8086 | 0.056 | 0.037824 | 8.77 | 45.25 | 9.13 | Could not measure pressure transducer offset (water too deep), backcalculated 'Stream_m_Avg' values from offset value measured on 7/27/12 (i.e. add .7956 to 'Lvl_m_Avg' value)
2012-06-16 03:15 | 329 | 12.16 | 8.61 | 1.013 | 0 | 1.8086 | 0.056 | 0.037595 | 8.64 | 45.33 | 9.15 | Could not measure pressure transducer offset (water too deep), backcalculated 'Stream_m_Avg' values from offset value measured on 7/27/12 (i.e. add .7956 to 'Lvl_m_Avg' value)
2012-06-16 03:30 | 330 | 12.18 | 8.48 | 1.01 | 0 | 1.8056 | 0.056 | 0.037374 | 8.51 | 45.4 | 9.18 | Could not measure pressure transducer offset (water too deep), backcalculated 'Stream_m_Avg' values from offset value measured on 7/27/12 (i.e. add .7956 to 'Lvl_m_Avg' value)
2012-06-16 03:45 | 331 | 12.14 | 8.35 | 1.011 | 0 | 1.8066 | 0.056 | 0.037161 | 8.39 | 45.53 | 9.2 | Could not measure pressure transducer offset (water too deep), backcalculated 'Stream_m_Avg' values from offset value measured on 7/27/12 (i.e. add .7956 to 'Lvl_m_Avg' value)
2012-06-16 04:00 | 332 | 12.1 | 8.23 | 1.011 | 0 | 1.8066 | 0.056 | 0.036947 | 8.26 | 45.73 | 9.23 | Could not measure pressure transducer offset (water too deep), backcalculated 'Stream_m_Avg' values from offset value measured on 7/27/12 (i.e. add .7956 to 'Lvl_m_Avg' value)
2012-06-16 04:15 | 333 | 12.1 | 8.1 | 1.012 | 0 | 1.8076 | 0.055 | 0.036741 | 8.13 | 45.8 | 9.25 | Could not measure pressure transducer offset (water too deep), backcalculated 'Stream_m_Avg' values from offset value measured on 7/27/12 (i.e. add .7956 to 'Lvl_m_Avg' value)
2012-06-16 04:30 | 334 | 12.13 | 7.98 | 1.012 | 0 | 1.8076 | 0.055 | 0.036538 | 8.01 | 46 | 9.27 | Could not measure pressure transducer offset (water too deep), backcalculated 'Stream_m_Avg' values from offset value measured on 7/27/12 (i.e. add .7956 to 'Lvl_m_Avg' value)
2012-06-16 04:45 | 335 | 12.25 | 7.861 | 1.01 | 0 | 1.8056 | 0.055 | 0.036351 | 7.891 | 46.07 | 9.3 | Could not measure pressure transducer offset (water too deep), backcalculated 'Stream_m_Avg' values from offset value measured on 7/27/12 (i.e. add .7956 to 'Lvl_m_Avg' value)
2012-06-16 05:00 | 336 | 12.11 | 7.748 | 1.01 | 0 | 1.8056 | 0.055 | 0.036164 | 7.776 | 46.21 | 9.33 | Could not measure pressure transducer offset (water too deep), backcalculated 'Stream_m_Avg' values from offset value measured on 7/27/12 (i.e. add .7956 to 'Lvl_m_Avg' value)
2012-06-16 05:15 | 337 | 12.08 | 7.639 | 1.009 | 0 | 1.8046 | 0.055 | 0.035988 | 7.662 | 46.31 | 9.35 | Could not measure pressure transducer offset (water too deep), backcalculated 'Stream_m_Avg' values from offset value measured on 7/27/12 (i.e. add .7956 to 'Lvl_m_Avg' value)
2012-06-16 05:30 | 338 | 12.08 | 7.531 | 1.009 | 0 | 1.8046 | 0.055 | 0.035821 | 7.557 | 46.45 | 9.37 | Could not measure pressure transducer offset (water too deep), backcalculated 'Stream_m_Avg' values from offset value measured on 7/27/12 (i.e. add .7956 to 'Lvl_m_Avg' value)
2012-06-16 05:45 | 339 | 12.25 | 7.428 | 1.008 | 0 | 1.8036 | 0.055 | 0.035662 | 7.451 | 46.56 | 9.4 | Could not measure pressure transducer offset (water too deep), backcalculated 'Stream_m_Avg' values from offset value measured on 7/27/12 (i.e. add .7956 to 'Lvl_m_Avg' value)
2012-06-16 06:00 | 340 | 12.14 | 7.33 | 1.004 | 0 | 1.7996 | 0.055 | 0.035512 | 7.351 | 46.69 | 9.44 | Could not measure pressure transducer offset (water too deep), backcalculated 'Stream_m_Avg' values from offset value measured on 7/27/12 (i.e. add .7956 to 'Lvl_m_Avg' value)
2012-06-16 06:15 | 341 | 12.08 | 7.236 | 1.002 | 0 | 1.7976 | 0.055 | 0.03537 | 7.257 | 46.83 | 9.46 | Could not measure pressure transducer offset (water too deep), backcalculated 'Stream_m_Avg' values from offset value measured on 7/27/12 (i.e. add .7956 to 'Lvl_m_Avg' value)
2012-06-16 06:30 | 342 | 12.1 | 7.148 | 1.001 | 0 | 1.7966 | 0.055 | 0.035244 | 7.172 | 46.9 | 9.47 | Could not measure pressure transducer offset (water too deep), backcalculated 'Stream_m_Avg' values from offset value measured on 7/27/12 (i.e. add .7956 to 'Lvl_m_Avg' value)
2012-06-16 06:45 | 343 | 12.28 | 7.072 | 0.991 | 0 | 1.7866 | 0.055 | 0.035132 | 7.093 | 47.1 | 9.5 | Could not measure pressure transducer offset (water too deep), backcalculated 'Stream_m_Avg' values from offset value measured on 7/27/12 (i.e. add .7956 to 'Lvl_m_Avg' value)
2012-06-16 07:00 | 344 | 12.14 | 7.015 | 0.983 | 0 | 1.7786 | 0.055 | 0.035045 | 7.036 | 47.23 | 9.54 | Could not measure pressure transducer offset (water too deep), backcalculated 'Stream_m_Avg' values from offset value measured on 7/27/12 (i.e. add .7956 to 'Lvl_m_Avg' value)
2012-06-16 07:15 | 345 | 12.21 | 6.963 | 0.978 | 0 | 1.7736 | 0.055 | 0.034967 | 6.988 | 47.29 | 9.57 | Could not measure pressure transducer offset (water too deep), backcalculated 'Stream_m_Avg' values from offset value measured on 7/27/12 (i.e. add .7956 to 'Lvl_m_Avg' value)
2012-06-16 07:30 | 346 | 12.21 | 6.922 | 0.979 | 0 | 1.7746 | 0.055 | 0.034902 | 6.951 | 47.43 | 9.59 | Could not measure pressure transducer offset (water too deep), backcalculated 'Stream_m_Avg' values from offset value measured on 7/27/12 (i.e. add .7956 to 'Lvl_m_Avg' value)
2012-06-16 07:45 | 347 | 12.4 | 6.903 | 0.98 | 0 | 1.7756 | 0.055 | 0.034863 | 6.93 | 47.66 | 9.62 | Could not measure pressure transducer offset (water too deep), backcalculated 'Stream_m_Avg' values from offset value measured on 7/27/12 (i.e. add .7956 to 'Lvl_m_Avg' value)
2012-06-16 08:00 | 348 | 12.23 | 6.905 | 0.979 | 0 | 1.7746 | 0.055 | 0.034848 | 6.932 | 47.76 | 9.65 | Could not measure pressure transducer offset (water too deep), backcalculated 'Stream_m_Avg' values from offset value measured on 7/27/12 (i.e. add .7956 to 'Lvl_m_Avg' value)
2012-06-16 08:15 | 349 | 12.25 | 6.93 | 0.978 | 0 | 1.7736 | 0.055 | 0.03486 | 6.956 | 47.96 | 9.67 | Could not measure pressure transducer offset (water too deep), backcalculated 'Stream_m_Avg' values from offset value measured on 7/27/12 (i.e. add .7956 to 'Lvl_m_Avg' value)
2012-06-16 08:30 | 350 | 12.27 | 6.99 | 0.98 | 0 | 1.7756 | 0.055 | 0.034914 | 7.015 | 48.02 | 9.69 | Could not measure pressure transducer offset (water too deep), backcalculated 'Stream_m_Avg' values from offset value measured on 7/27/12 (i.e. add .7956 to 'Lvl_m_Avg' value)
2012-06-16 08:45 | 351 | 12.42 | 7.071 | 0.979 | 0 | 1.7746 | 0.055 | 0.034989 | 7.093 | 48.15 | 9.71 | Could not measure pressure transducer offset (water too deep), backcalculated 'Stream_m_Avg' values from offset value measured on 7/27/12 (i.e. add .7956 to 'Lvl_m_Avg' value)
2012-06-16 09:00 | 352 | 12.27 | 7.144 | 0.98 | 0 | 1.7756 | 0.055 | 0.035064 | 7.166 | 48.02 | 9.71 | Could not measure pressure transducer offset (water too deep), backcalculated 'Stream_m_Avg' values from offset value measured on 7/27/12 (i.e. add .7956 to 'Lvl_m_Avg' value)
2012-06-16 09:15 | 353 | 12.35 | 7.237 | 0.975 | 0 | 1.7706 | 0.054 | 0.035164 | 7.261 | 48.05 | 9.73 | Could not measure pressure transducer offset (water too deep), backcalculated 'Stream_m_Avg' values from offset value measured on 7/27/12 (i.e. add .7956 to 'Lvl_m_Avg' value)
2012-06-16 09:30 | 354 | 12.47 | 7.345 | 0.975 | 0 | 1.7706 | 0.054 | 0.035278 | 7.375 | 48.01 | 9.72 | Could not measure pressure transducer offset (water too deep), backcalculated 'Stream_m_Avg' values from offset value measured on 7/27/12 (i.e. add .7956 to 'Lvl_m_Avg' value)
2012-06-16 09:45 | 355 | 12.72 | 7.457 | 0.969 | 0 | 1.7646 | 0.054 | 0.035402 | 7.489 | 48.21 | 9.72 | Could not measure pressure transducer offset (water too deep), backcalculated 'Stream_m_Avg' values from offset value measured on 7/27/12 (i.e. add .7956 to 'Lvl_m_Avg' value)
2012-06-16 10:00 | 356 | 12.79 | 7.577 | 0.967 | 0 | 1.7626 | 0.054 | 0.035535 | 7.613 | 48.07 | 9.71 | Could not measure pressure transducer offset (water too deep), backcalculated 'Stream_m_Avg' values from offset value measured on 7/27/12 (i.e. add .7956 to 'Lvl_m_Avg' value)
2012-06-16 10:15 | 357 | 12.77 | 7.672 | 0.969 | 0 | 1.7646 | 0.054 | 0.035634 | 7.703 | 48 | 9.71 | Could not measure pressure transducer offset (water too deep), backcalculated 'Stream_m_Avg' values from offset value measured on 7/27/12 (i.e. add .7956 to 'Lvl_m_Avg' value)
2012-06-16 10:30 | 358 | 12.8 | 7.778 | 0.968 | 0 | 1.7636 | 0.054 | 0.03575 | 7.807 | 47.86 | 9.69 | Could not measure pressure transducer offset (water too deep), backcalculated 'Stream_m_Avg' values from offset value measured on 7/27/12 (i.e. add .7956 to 'Lvl_m_Avg' value)
2012-06-16 10:45 | 359 | 12.88 | 7.914 | 0.965 | 0 | 1.7606 | 0.055 | 0.035912 | 7.943 | 47.79 | 9.68 | Could not measure pressure transducer offset (water too deep), backcalculated 'Stream_m_Avg' values from offset value measured on 7/27/12 (i.e. add .7956 to 'Lvl_m_Avg' value)
2012-06-16 11:00 | 360 | 12.99 | 8.06 | 0.96 | 0 | 1.7556 | 0.055 | 0.036079 | 8.09 | 47.76 | 9.66 | Could not measure pressure transducer offset (water too deep), backcalculated 'Stream_m_Avg' values from offset value measured on 7/27/12 (i.e. add .7956 to 'Lvl_m_Avg' value)
2012-06-16 11:15 | 361 | 12.98 | 8.16 | 0.962 | 0 | 1.7576 | 0.055 | 0.036191 | 8.2 | 47.52 | 9.63 | Could not measure pressure transducer offset (water too deep), backcalculated 'Stream_m_Avg' values from offset value measured on 7/27/12 (i.e. add .7956 to 'Lvl_m_Avg' value)
2012-06-16 11:30 | 362 | 12.96 | 8.24 | 0.96 | 0 | 1.7556 | 0.055 | 0.036288 | 8.28 | 47.51 | 9.61 | Could not measure pressure transducer offset (water too deep), backcalculated 'Stream_m_Avg' values from offset value measured on 7/27/12 (i.e. add .7956 to 'Lvl_m_Avg' value)
2012-06-16 11:45 | 363 | 12.92 | 8.41 | 0.953 | 0 | 1.7486 | 0.055 | 0.036486 | 8.45 | 47.38 | 9.6 | Could not measure pressure transducer offset (water too deep), backcalculated 'Stream_m_Avg' values from offset value measured on 7/27/12 (i.e. add .7956 to 'Lvl_m_Avg' value)
2012-06-16 12:00 | 364 | 12.89 | 8.57 | 0.949 | 0 | 1.7446 | 0.055 | 0.03667 | 8.61 | 47.3 | 9.58 | Could not measure pressure transducer offset (water too deep), backcalculated 'Stream_m_Avg' values from offset value measured on 7/27/12 (i.e. add .7956 to 'Lvl_m_Avg' value)
2012-06-16 12:15 | 365 | 12.87 | 8.71 | 0.947 | 0 | 1.7426 | 0.055 | 0.036838 | 8.75 | 47.16 | 9.55 | Could not measure pressure transducer offset (water too deep), backcalculated 'Stream_m_Avg' values from offset value measured on 7/27/12 (i.e. add .7956 to 'Lvl_m_Avg' value)
2012-06-16 12:30 | 366 | 12.98 | 8.81 | 0.949 | 0 | 1.7446 | 0.055 | 0.03695 | 8.86 | 47.09 | 9.53 | Could not measure pressure transducer offset (water too deep), backcalculated 'Stream_m_Avg' values from offset value measured on 7/27/12 (i.e. add .7956 to 'Lvl_m_Avg' value)
2012-06-16 12:45 | 367 | 12.86 | 8.87 | 0.964 | 0 | 1.7596 | 0.055 | 0.037022 | 8.92 | 46.75 | 9.49 | Could not measure pressure transducer offset (water too deep), backcalculated 'Stream_m_Avg' values from offset value measured on 7/27/12 (i.e. add .7956 to 'Lvl_m_Avg' value)
2012-06-16 13:00 | 368 | 12.86 | 8.94 | 0.973 | 0 | 1.7686 | 0.055 | 0.037106 | 8.99 | 46.58 | 9.45 | Could not measure pressure transducer offset (water too deep), backcalculated 'Stream_m_Avg' values from offset value measured on 7/27/12 (i.e. add .7956 to 'Lvl_m_Avg' value)
2012-06-16 13:15 | 369 | 12.86 | 8.98 | 0.986 | 0 | 1.7816 | 0.055 | 0.037167 | 9.03 | 46.61 | 9.42 | Could not measure pressure transducer offset (water too deep), backcalculated 'Stream_m_Avg' values from offset value measured on 7/27/12 (i.e. add .7956 to 'Lvl_m_Avg' value)
2012-06-16 13:30 | 370 | 12.87 | 9.06 | 0.984 | 0 | 1.7796 | 0.055 | 0.037267 | 9.1 | 46.55 | 9.4 | Could not measure pressure transducer offset (water too deep), backcalculated 'Stream_m_Avg' values from offset value measured on 7/27/12 (i.e. add .7956 to 'Lvl_m_Avg' value)
2012-06-16 13:45 | 371 | 13.03 | 9.18 | 0.952 | 0 | 1.7476 | 0.055 | 0.037424 | 9.22 | 46.41 | 9.39 | Could not measure pressure transducer offset (water too deep), backcalculated 'Stream_m_Avg' values from offset value measured on 7/27/12 (i.e. add .7956 to 'Lvl_m_Avg' value)
2012-06-16 14:00 | 372 | 12.84 | 9.32 | 0.938 | 0 | 1.7336 | 0.055 | 0.037601 | 9.37 | 46.24 | 9.38 | Could not measure pressure transducer offset (water too deep), backcalculated 'Stream_m_Avg' values from offset value measured on 7/27/12 (i.e. add .7956 to 'Lvl_m_Avg' value)
2012-06-16 14:15 | 373 | 12.83 | 9.48 | 0.933 | 0 | 1.7286 | 0.055 | 0.037797 | 9.53 | 46.2 | 9.36 | Could not measure pressure transducer offset (water too deep), backcalculated 'Stream_m_Avg' values from offset value measured on 7/27/12 (i.e. add .7956 to 'Lvl_m_Avg' value)
2012-06-16 14:30 | 374 | 12.8 | 9.63 | 0.934 | 0 | 1.7296 | 0.055 | 0.037985 | 9.69 | 46.03 | 9.33 | Could not measure pressure transducer offset (water too deep), backcalculated 'Stream_m_Avg' values from offset value measured on 7/27/12 (i.e. add .7956 to 'Lvl_m_Avg' value)
2012-06-16 14:45 | 375 | 12.8 | 9.78 | 0.94 | 0 | 1.7356 | 0.055 | 0.038183 | 9.84 | 45.85 | 9.3 | Could not measure pressure transducer offset (water too deep), backcalculated 'Stream_m_Avg' values from offset value measured on 7/27/12 (i.e. add .7956 to 'Lvl_m_Avg' value)
2012-06-16 15:00 | 376 | 12.79 | 9.96 | 0.946 | 0 | 1.7416 | 0.055 | 0.038401 | 10.02 | 45.75 | 9.27 | Could not measure pressure transducer offset (water too deep), backcalculated 'Stream_m_Avg' values from offset value measured on 7/27/12 (i.e. add .7956 to 'Lvl_m_Avg' value)
2012-06-16 15:15 | 377 | 12.86 | 10.14 | 0.946 | 0 | 1.7416 | 0.055 | 0.038628 | 10.2 | 45.51 | 9.24 | Could not measure pressure transducer offset (water too deep), backcalculated 'Stream_m_Avg' values from offset value measured on 7/27/12 (i.e. add .7956 to 'Lvl_m_Avg' value)
2012-06-16 15:30 | 378 | 12.77 | 10.31 | 0.949 | 0 | 1.7446 | 0.055 | 0.038835 | 10.37 | 45.31 | 9.21 | Could not measure pressure transducer offset (water too deep), backcalculated 'Stream_m_Avg' values from offset value measured on 7/27/12 (i.e. add .7956 to 'Lvl_m_Avg' value)
2012-06-16 15:45 | 379 | 12.78 | 10.45 | 0.955 | 0 | 1.7506 | 0.055 | 0.039017 | 10.51 | 45.23 | 9.17 | Could not measure pressure transducer offset (water too deep), backcalculated 'Stream_m_Avg' values from offset value measured on 7/27/12 (i.e. add .7956 to 'Lvl_m_Avg' value)
2012-06-16 16:00 | 380 | 12.79 | 10.56 | 0.969 | 0 | 1.7646 | 0.055 | 0.03916 | 10.63 | 44.89 | 9.12 | Could not measure pressure transducer offset (water too deep), backcalculated 'Stream_m_Avg' values from offset value measured on 7/27/12 (i.e. add .7956 to 'Lvl_m_Avg' value)
2012-06-16 16:15 | 381 | 12.79 | 10.63 | 0.98 | 0 | 1.7756 | 0.055 | 0.03926 | 10.7 | 44.76 | 9.05 | Could not measure pressure transducer offset (water too deep), backcalculated 'Stream_m_Avg' values from offset value measured on 7/27/12 (i.e. add .7956 to 'Lvl_m_Avg' value)
2012-06-16 16:30 | 382 | 12.76 | 10.82 | 0.958 | 0 | 1.7536 | 0.055 | 0.03951 | 10.88 | 44.73 | 9.04 | Could not measure pressure transducer offset (water too deep), backcalculated 'Stream_m_Avg' values from offset value measured on 7/27/12 (i.e. add .7956 to 'Lvl_m_Avg' value)
2012-06-16 16:45 | 383 | 12.75 | 11.05 | 0.954 | 0 | 1.7496 | 0.055 | 0.039797 | 11.11 | 44.62 | 9.02 | Could not measure pressure transducer offset (water too deep), backcalculated 'Stream_m_Avg' values from offset value measured on 7/27/12 (i.e. add .7956 to 'Lvl_m_Avg' value)
2012-06-16 17:00 | 384 | 12.8 | 11.19 | 0.956 | 0 | 1.7516 | 0.055 | 0.039987 | 11.26 | 44.28 | 8.98 | Could not measure pressure transducer offset (water too deep), backcalculated 'Stream_m_Avg' values from offset value measured on 7/27/12 (i.e. add .7956 to 'Lvl_m_Avg' value)
2012-06-16 17:15 | 385 | 12.82 | 11.28 | 0.959 | 0 | 1.7546 | 0.055 | 0.040108 | 11.36 | 44.01 | 8.93 | Could not measure pressure transducer offset (water too deep), backcalculated 'Stream_m_Avg' values from offset value measured on 7/27/12 (i.e. add .7956 to 'Lvl_m_Avg' value)
2012-06-16 17:30 | 386 | 12.76 | 11.18 | 0.975 | 0 | 1.7706 | 0.055 | 0.040015 | 11.25 | 43.78 | 8.88 | Could not measure pressure transducer offset (water too deep), backcalculated 'Stream_m_Avg' values from offset value measured on 7/27/12 (i.e. add .7956 to 'Lvl_m_Avg' value)
2012-06-16 17:45 | 387 | 12.8 | 11.04 | 0.97 | 0 | 1.7656 | 0.055 | 0.039885 | 11.11 | 43.71 | 8.84 | Could not measure pressure transducer offset (water too deep), backcalculated 'Stream_m_Avg' values from offset value measured on 7/27/12 (i.e. add .7956 to 'Lvl_m_Avg' value)
2012-06-16 18:00 | 388 | 12.77 | 10.97 | 0.961 | 0 | 1.7566 | 0.055 | 0.039828 | 11.04 | 43.78 | 8.84 | Could not measure pressure transducer offset (water too deep), backcalculated 'Stream_m_Avg' values from offset value measured on 7/27/12 (i.e. add .7956 to 'Lvl_m_Avg' value)
2012-06-16 18:15 | 389 | 12.79 | 10.9 | 0.963 | 0 | 1.7586 | 0.055 | 0.039788 | 10.98 | 43.75 | 8.85 | Could not measure pressure transducer offset (water too deep), backcalculated 'Stream_m_Avg' values from offset value measured on 7/27/12 (i.e. add .7956 to 'Lvl_m_Avg' value)
2012-06-16 18:30 | 390 | 12.77 | 10.84 | 0.959 | 0 | 1.7546 | 0.055 | 0.039743 | 10.92 | 43.75 | 8.86 | Could not measure pressure transducer offset (water too deep), backcalculated 'Stream_m_Avg' values from offset value measured on 7/27/12 (i.e. add .7956 to 'Lvl_m_Avg' value)
2012-06-16 18:45 | 391 | 12.81 | 10.92 | 0.957 | 0 | 1.7526 | 0.055 | 0.039877 | 10.99 | 43.65 | 8.84 | Could not measure pressure transducer offset (water too deep), backcalculated 'Stream_m_Avg' values from offset value measured on 7/27/12 (i.e. add .7956 to 'Lvl_m_Avg' value)
2012-06-16 19:00 | 392 | 12.51 | 11.14 | 0.985 | 0 | 1.7806 | 0.055 | 0.04017 | 11.21 | 43.28 | 8.79 | Could not measure pressure transducer offset (water too deep), backcalculated 'Stream_m_Avg' values from offset value measured on 7/27/12 (i.e. add .7956 to 'Lvl_m_Avg' value)
2012-06-16 19:15 | 393 | 12.44 | 11.32 | 0.997 | 0 | 1.7926 | 0.056 | 0.040412 | 11.38 | 43.08 | 8.73 | Could not measure pressure transducer offset (water too deep), backcalculated 'Stream_m_Avg' values from offset value measured on 7/27/12 (i.e. add .7956 to 'Lvl_m_Avg' value)
2012-06-16 19:30 | 394 | 12.61 | 11.4 | 0.999 | 0 | 1.7946 | 0.056 | 0.040555 | 11.47 | 42.88 | 8.68 | Could not measure pressure transducer offset (water too deep), backcalculated 'Stream_m_Avg' values from offset value measured on 7/27/12 (i.e. add .7956 to 'Lvl_m_Avg' value)
2012-06-16 19:45 | 395 | 12.49 | 11.42 | 1.006 | 0 | 1.8016 | 0.056 | 0.040619 | 11.49 | 42.68 | 8.64 | Could not measure pressure transducer offset (water too deep), backcalculated 'Stream_m_Avg' values from offset value measured on 7/27/12 (i.e. add .7956 to 'Lvl_m_Avg' value)
2012-06-16 20:00 | 396 | 12.44 | 11.36 | 1.009 | 0 | 1.8046 | 0.056 | 0.040586 | 11.42 | 42.62 | 8.63 | Could not measure pressure transducer offset (water too deep), backcalculated 'Stream_m_Avg' values from offset value measured on 7/27/12 (i.e. add .7956 to 'Lvl_m_Avg' value)
2012-06-16 20:15 | 397 | 12.4 | 11.22 | 1.004 | 0 | 1.7996 | 0.056 | 0.040463 | 11.28 | 42.76 | 8.63 | Could not measure pressure transducer offset (water too deep), backcalculated 'Stream_m_Avg' values from offset value measured on 7/27/12 (i.e. add .7956 to 'Lvl_m_Avg' value)
2012-06-16 20:30 | 398 | 12.36 | 11.06 | 0.998 | 0 | 1.7936 | 0.056 | 0.040314 | 11.12 | 42.8 | 8.65 | Could not measure pressure transducer offset (water too deep), backcalculated 'Stream_m_Avg' values from offset value measured on 7/27/12 (i.e. add .7956 to 'Lvl_m_Avg' value)
2012-06-16 20:45 | 399 | 12.36 | 10.9 | 1.002 | 0 | 1.7976 | 0.056 | 0.040173 | 10.96 | 42.7 | 8.65 | Could not measure pressure transducer offset (water too deep), backcalculated 'Stream_m_Avg' values from offset value measured on 7/27/12 (i.e. add .7956 to 'Lvl_m_Avg' value)
2012-06-16 21:00 | 400 | 12.35 | 10.78 | 1.006 | 0 | 1.8016 | 0.056 | 0.040067 | 10.83 | 42.81 | 8.66 | Could not measure pressure transducer offset (water too deep), backcalculated 'Stream_m_Avg' values from offset value measured on 7/27/12 (i.e. add .7956 to 'Lvl_m_Avg' value)
2012-06-16 21:15 | 401 | 12.35 | 10.7 | 1.011 | 0 | 1.8066 | 0.056 | 0.040013 | 10.75 | 42.95 | 8.67 | Could not measure pressure transducer offset (water too deep), backcalculated 'Stream_m_Avg' values from offset value measured on 7/27/12 (i.e. add .7956 to 'Lvl_m_Avg' value)
2012-06-16 21:30 | 402 | 12.34 | 10.67 | 1.011 | 0 | 1.8066 | 0.056 | 0.040007 | 10.72 | 42.81 | 8.67 | Could not measure pressure transducer offset (water too deep), backcalculated 'Stream_m_Avg' values from offset value measured on 7/27/12 (i.e. add .7956 to 'Lvl_m_Avg' value)
2012-06-16 21:45 | 403 | 12.34 | 10.68 | 1.001 | 0 | 1.7966 | 0.056 | 0.040051 | 10.73 | 42.78 | 8.67 | Could not measure pressure transducer offset (water too deep), backcalculated 'Stream_m_Avg' values from offset value measured on 7/27/12 (i.e. add .7956 to 'Lvl_m_Avg' value)
2012-06-16 22:00 | 404 | 12.32 | 10.7 | 0.997 | 0 | 1.7926 | 0.056 | 0.040125 | 10.75 | 42.72 | 8.65 | Could not measure pressure transducer offset (water too deep), backcalculated 'Stream_m_Avg' values from offset value measured on 7/27/12 (i.e. add .7956 to 'Lvl_m_Avg' value)
2012-06-16 22:15 | 405 | 12.29 | 10.71 | 0.994 | 0 | 1.7896 | 0.056 | 0.040179 | 10.77 | 42.79 | 8.64 | Could not measure pressure transducer offset (water too deep), backcalculated 'Stream_m_Avg' values from offset value measured on 7/27/12 (i.e. add .7956 to 'Lvl_m_Avg' value)
2012-06-16 22:30 | 406 | 12.3 | 10.69 | 0.991 | 0 | 1.7866 | 0.056 | 0.040177 | 10.74 | 42.79 | 8.65 | Could not measure pressure transducer offset (water too deep), backcalculated 'Stream_m_Avg' values from offset value measured on 7/27/12 (i.e. add .7956 to 'Lvl_m_Avg' value)
2012-06-16 22:45 | 407 | 12.27 | 10.61 | 0.991 | 0 | 1.7866 | 0.056 | 0.040121 | 10.67 | 42.89 | 8.67 | Could not measure pressure transducer offset (water too deep), backcalculated 'Stream_m_Avg' values from offset value measured on 7/27/12 (i.e. add .7956 to 'Lvl_m_Avg' value)
2012-06-16 23:00 | 408 | 12.38 | 10.52 | 0.989 | 0 | 1.7846 | 0.056 | 0.040028 | 10.57 | 42.83 | 8.67 | Could not measure pressure transducer offset (water too deep), backcalculated 'Stream_m_Avg' values from offset value measured on 7/27/12 (i.e. add .7956 to 'Lvl_m_Avg' value)
2012-06-16 23:15 | 409 | 12.26 | 10.4 | 0.986 | 0 | 1.7816 | 0.056 | 0.039911 | 10.45 | 43 | 8.7 | Could not measure pressure transducer offset (water too deep), backcalculated 'Stream_m_Avg' values from offset value measured on 7/27/12 (i.e. add .7956 to 'Lvl_m_Avg' value)
2012-06-16 23:30 | 410 | 12.26 | 10.29 | 0.987 | 0 | 1.7826 | 0.056 | 0.039787 | 10.34 | 43.13 | 8.71 | Could not measure pressure transducer offset (water too deep), backcalculated 'Stream_m_Avg' values from offset value measured on 7/27/12 (i.e. add .7956 to 'Lvl_m_Avg' value)
2012-06-16 23:45 | 411 | 12.25 | 10.17 | 0.985 | 0 | 1.7806 | 0.056 | 0.039655 | 10.22 | 43.34 | 8.73 | Could not measure pressure transducer offset (water too deep), backcalculated 'Stream_m_Avg' values from offset value measured on 7/27/12 (i.e. add .7956 to 'Lvl_m_Avg' value)
2012-06-17 | 412 | 12.25 | 10.06 | 0.988 | 0 | 1.7836 | 0.056 | 0.039516 | 10.11 | 43.34 | 8.77 | Could not measure pressure transducer offset (water too deep), backcalculated 'Stream_m_Avg' values from offset value measured on 7/27/12 (i.e. add .7956 to 'Lvl_m_Avg' value)
2012-06-17 00:15 | 413 | 12.24 | 9.96 | 0.993 | 0 | 1.7886 | 0.056 | 0.03938 | 10.01 | 43.47 | 8.78 | Could not measure pressure transducer offset (water too deep), backcalculated 'Stream_m_Avg' values from offset value measured on 7/27/12 (i.e. add .7956 to 'Lvl_m_Avg' value)
2012-06-17 00:30 | 414 | 12.32 | 9.85 | 0.998 | 0 | 1.7936 | 0.056 | 0.039249 | 9.91 | 43.65 | 8.81 | Could not measure pressure transducer offset (water too deep), backcalculated 'Stream_m_Avg' values from offset value measured on 7/27/12 (i.e. add .7956 to 'Lvl_m_Avg' value)
2012-06-17 00:45 | 415 | 12.23 | 9.75 | 1.001 | 0 | 1.7966 | 0.056 | 0.039111 | 9.8 | 43.75 | 8.83 | Could not measure pressure transducer offset (water too deep), backcalculated 'Stream_m_Avg' values from offset value measured on 7/27/12 (i.e. add .7956 to 'Lvl_m_Avg' value)
2012-06-17 01:00 | 416 | 12.22 | 9.65 | 1.007 | 0 | 1.8026 | 0.056 | 0.038966 | 9.7 | 43.75 | 8.85 | Could not measure pressure transducer offset (water too deep), backcalculated 'Stream_m_Avg' values from offset value measured on 7/27/12 (i.e. add .7956 to 'Lvl_m_Avg' value)
2012-06-17 01:15 | 417 | 12.21 | 9.56 | 1.005 | 0 | 1.8006 | 0.056 | 0.038817 | 9.61 | 43.89 | 8.86 | Could not measure pressure transducer offset (water too deep), backcalculated 'Stream_m_Avg' values from offset value measured on 7/27/12 (i.e. add .7956 to 'Lvl_m_Avg' value)
2012-06-17 01:30 | 418 | 12.2 | 9.46 | 1.002 | 0 | 1.7976 | 0.056 | 0.038655 | 9.51 | 43.96 | 8.88 | Could not measure pressure transducer offset (water too deep), backcalculated 'Stream_m_Avg' values from offset value measured on 7/27/12 (i.e. add .7956 to 'Lvl_m_Avg' value)
2012-06-17 01:45 | 419 | 12.28 | 9.36 | 1.008 | 0 | 1.8036 | 0.056 | 0.038494 | 9.4 | 44.09 | 8.9 | Could not measure pressure transducer offset (water too deep), backcalculated 'Stream_m_Avg' values from offset value measured on 7/27/12 (i.e. add .7956 to 'Lvl_m_Avg' value)
2012-06-17 02:00 | 420 | 12.19 | 9.26 | 1.014 | 0 | 1.8096 | 0.056 | 0.038327 | 9.3 | 44.09 | 8.92 | Could not measure pressure transducer offset (water too deep), backcalculated 'Stream_m_Avg' values from offset value measured on 7/27/12 (i.e. add .7956 to 'Lvl_m_Avg' value)
2012-06-17 02:15 | 421 | 12.18 | 9.16 | 1.01 | 0 | 1.8056 | 0.056 | 0.038166 | 9.2 | 44.3 | 8.93 | Could not measure pressure transducer offset (water too deep), backcalculated 'Stream_m_Avg' values from offset value measured on 7/27/12 (i.e. add .7956 to 'Lvl_m_Avg' value)
2012-06-17 02:30 | 422 | 12.17 | 9.07 | 1.009 | 0 | 1.8046 | 0.056 | 0.038 | 9.11 | 44.3 | 8.94 | Could not measure pressure transducer offset (water too deep), backcalculated 'Stream_m_Avg' values from offset value measured on 7/27/12 (i.e. add .7956 to 'Lvl_m_Avg' value)
2012-06-17 02:45 | 423 | 12.16 | 8.98 | 1.011 | 0 | 1.8066 | 0.056 | 0.03782 | 9.01 | 44.37 | 8.96 | Could not measure pressure transducer offset (water too deep), backcalculated 'Stream_m_Avg' values from offset value measured on 7/27/12 (i.e. add .7956 to 'Lvl_m_Avg' value)
2012-06-17 03:00 | 424 | 12.2 | 8.88 | 1.015 | 0 | 1.8106 | 0.055 | 0.037641 | 8.92 | 44.47 | 8.99 | Could not measure pressure transducer offset (water too deep), backcalculated 'Stream_m_Avg' values from offset value measured on 7/27/12 (i.e. add .7956 to 'Lvl_m_Avg' value)
2012-06-17 03:15 | 425 | 12.15 | 8.78 | 1.014 | 0 | 1.8096 | 0.055 | 0.037454 | 8.81 | 44.64 | 9.01 | Could not measure pressure transducer offset (water too deep), backcalculated 'Stream_m_Avg' values from offset value measured on 7/27/12 (i.e. add .7956 to 'Lvl_m_Avg' value)
2012-06-17 03:30 | 426 | 12.14 | 8.69 | 1.013 | 0 | 1.8086 | 0.055 | 0.037284 | 8.73 | 44.71 | 9.02 | Could not measure pressure transducer offset (water too deep), backcalculated 'Stream_m_Avg' values from offset value measured on 7/27/12 (i.e. add .7956 to 'Lvl_m_Avg' value)
2012-06-17 03:45 | 427 | 12.13 | 8.61 | 1.007 | 0 | 1.8026 | 0.055 | 0.037116 | 8.65 | 44.64 | 9.04 | Could not measure pressure transducer offset (water too deep), backcalculated 'Stream_m_Avg' values from offset value measured on 7/27/12 (i.e. add .7956 to 'Lvl_m_Avg' value)
2012-06-17 04:00 | 428 | 12.12 | 8.53 | 1.007 | 0 | 1.8026 | 0.055 | 0.036951 | 8.56 | 44.78 | 9.05 | Could not measure pressure transducer offset (water too deep), backcalculated 'Stream_m_Avg' values from offset value measured on 7/27/12 (i.e. add .7956 to 'Lvl_m_Avg' value)
2012-06-17 04:15 | 429 | 12.29 | 8.45 | 1.004 | 0 | 1.7996 | 0.055 | 0.036787 | 8.48 | 44.91 | 9.07 | Could not measure pressure transducer offset (water too deep), backcalculated 'Stream_m_Avg' values from offset value measured on 7/27/12 (i.e. add .7956 to 'Lvl_m_Avg' value)
2012-06-17 04:30 | 430 | 12.11 | 8.37 | 1.004 | 0 | 1.7996 | 0.055 | 0.036626 | 8.4 | 45.05 | 9.09 | Could not measure pressure transducer offset (water too deep), backcalculated 'Stream_m_Avg' values from offset value measured on 7/27/12 (i.e. add .7956 to 'Lvl_m_Avg' value)
2012-06-17 04:45 | 431 | 12.14 | 8.29 | 1.005 | 0 | 1.8006 | 0.055 | 0.036476 | 8.32 | 45.04 | 9.1 | Could not measure pressure transducer offset (water too deep), backcalculated 'Stream_m_Avg' values from offset value measured on 7/27/12 (i.e. add .7956 to 'Lvl_m_Avg' value)
2012-06-17 05:00 | 432 | 12.1 | 8.22 | 1.007 | 0 | 1.8026 | 0.055 | 0.036326 | 8.25 | 45.11 | 9.12 | Could not measure pressure transducer offset (water too deep), backcalculated 'Stream_m_Avg' values from offset value measured on 7/27/12 (i.e. add .7956 to 'Lvl_m_Avg' value)
2012-06-17 05:15 | 433 | 12.12 | 8.14 | 1.008 | 0 | 1.8036 | 0.055 | 0.036183 | 8.18 | 45.18 | 9.13 | Could not measure pressure transducer offset (water too deep), backcalculated 'Stream_m_Avg' values from offset value measured on 7/27/12 (i.e. add .7956 to 'Lvl_m_Avg' value)
2012-06-17 05:30 | 434 | 12.13 | 8.07 | 1.011 | 0 | 1.8066 | 0.054 | 0.036046 | 8.1 | 45.24 | 9.15 | Could not measure pressure transducer offset (water too deep), backcalculated 'Stream_m_Avg' values from offset value measured on 7/27/12 (i.e. add .7956 to 'Lvl_m_Avg' value)
2012-06-17 05:45 | 435 | 12.11 | 8 | 1.011 | 0 | 1.8066 | 0.054 | 0.035916 | 8.03 | 45.38 | 9.16 | Could not measure pressure transducer offset (water too deep), backcalculated 'Stream_m_Avg' values from offset value measured on 7/27/12 (i.e. add .7956 to 'Lvl_m_Avg' value)
2012-06-17 06:00 | 436 | 12.13 | 7.937 | 1.009 | 0 | 1.8046 | 0.054 | 0.035794 | 7.966 | 45.45 | 9.18 | Could not measure pressure transducer offset (water too deep), backcalculated 'Stream_m_Avg' values from offset value measured on 7/27/12 (i.e. add .7956 to 'Lvl_m_Avg' value)
2012-06-17 06:15 | 437 | 12.17 | 7.88 | 1.007 | 0 | 1.8026 | 0.054 | 0.035688 | 7.91 | 45.45 | 9.2 | Could not measure pressure transducer offset (water too deep), backcalculated 'Stream_m_Avg' values from offset value measured on 7/27/12 (i.e. add .7956 to 'Lvl_m_Avg' value)
2012-06-17 06:30 | 438 | 12.31 | 7.832 | 1.007 | 0 | 1.8026 | 0.054 | 0.035592 | 7.861 | 45.72 | 9.22 | Could not measure pressure transducer offset (water too deep), backcalculated 'Stream_m_Avg' values from offset value measured on 7/27/12 (i.e. add .7956 to 'Lvl_m_Avg' value)
2012-06-17 06:45 | 439 | 12.19 | 7.793 | 1.008 | 0 | 1.8036 | 0.054 | 0.035513 | 7.821 | 45.79 | 9.25 | Could not measure pressure transducer offset (water too deep), backcalculated 'Stream_m_Avg' values from offset value measured on 7/27/12 (i.e. add .7956 to 'Lvl_m_Avg' value)
2012-06-17 07:00 | 440 | 12.22 | 7.754 | 0.993 | 0 | 1.7886 | 0.054 | 0.035436 | 7.783 | 45.92 | 9.27 | Could not measure pressure transducer offset (water too deep), backcalculated 'Stream_m_Avg' values from offset value measured on 7/27/12 (i.e. add .7956 to 'Lvl_m_Avg' value)
2012-06-17 07:15 | 441 | 12.29 | 7.716 | 0.989 | 0 | 1.7846 | 0.054 | 0.035367 | 7.748 | 45.95 | 9.29 | Could not measure pressure transducer offset (water too deep), backcalculated 'Stream_m_Avg' values from offset value measured on 7/27/12 (i.e. add .7956 to 'Lvl_m_Avg' value)
2012-06-17 07:30 | 442 | 12.38 | 7.684 | 1.001 | 0 | 1.7966 | 0.054 | 0.035303 | 7.718 | 46.12 | 9.31 | Could not measure pressure transducer offset (water too deep), backcalculated 'Stream_m_Avg' values from offset value measured on 7/27/12 (i.e. add .7956 to 'Lvl_m_Avg' value)
2012-06-17 07:45 | 443 | 12.38 | 7.658 | 1.002 | 0 | 1.7976 | 0.054 | 0.035247 | 7.69 | 46.25 | 9.34 | Could not measure pressure transducer offset (water too deep), backcalculated 'Stream_m_Avg' values from offset value measured on 7/27/12 (i.e. add .7956 to 'Lvl_m_Avg' value)
2012-06-17 08:00 | 444 | 12.49 | 7.637 | 1.007 | 0 | 1.8026 | 0.054 | 0.035199 | 7.675 | 46.32 | 9.35 | Could not measure pressure transducer offset (water too deep), backcalculated 'Stream_m_Avg' values from offset value measured on 7/27/12 (i.e. add .7956 to 'Lvl_m_Avg' value)
2012-06-17 08:15 | 445 | 12.5 | 7.619 | 1.002 | 0 | 1.7976 | 0.054 | 0.035158 | 7.66 | 46.45 | 9.37 | Could not measure pressure transducer offset (water too deep), backcalculated 'Stream_m_Avg' values from offset value measured on 7/27/12 (i.e. add .7956 to 'Lvl_m_Avg' value)
2012-06-17 08:30 | 446 | 12.67 | 7.621 | 1.005 | 0 | 1.8006 | 0.054 | 0.035143 | 7.653 | 46.45 | 9.39 | Could not measure pressure transducer offset (water too deep), backcalculated 'Stream_m_Avg' values from offset value measured on 7/27/12 (i.e. add .7956 to 'Lvl_m_Avg' value)
2012-06-17 08:45 | 447 | 12.82 | 7.639 | 1 | 0 | 1.7956 | 0.054 | 0.035143 | 7.677 | 46.52 | 9.4 | Could not measure pressure transducer offset (water too deep), backcalculated 'Stream_m_Avg' values from offset value measured on 7/27/12 (i.e. add .7956 to 'Lvl_m_Avg' value)
2012-06-17 09:00 | 448 | 12.79 | 7.697 | 0.988 | 0 | 1.7836 | 0.054 | 0.035189 | 7.734 | 46.55 | 9.42 | Could not measure pressure transducer offset (water too deep), backcalculated 'Stream_m_Avg' values from offset value measured on 7/27/12 (i.e. add .7956 to 'Lvl_m_Avg' value)
2012-06-17 09:15 | 449 | 12.89 | 7.796 | 0.979 | 0 | 1.7746 | 0.054 | 0.035281 | 7.832 | 46.65 | 9.43 | Could not measure pressure transducer offset (water too deep), backcalculated 'Stream_m_Avg' values from offset value measured on 7/27/12 (i.e. add .7956 to 'Lvl_m_Avg' value)
2012-06-17 09:30 | 450 | 12.85 | 7.875 | 0.979 | 0 | 1.7746 | 0.054 | 0.035356 | 7.916 | 46.58 | 9.43 | Could not measure pressure transducer offset (water too deep), backcalculated 'Stream_m_Avg' values from offset value measured on 7/27/12 (i.e. add .7956 to 'Lvl_m_Avg' value)
2012-06-17 09:45 | 451 | 12.95 | 7.992 | 0.977 | 0 | 1.7726 | 0.054 | 0.035488 | 8.02 | 46.64 | 9.42 | Could not measure pressure transducer offset (water too deep), backcalculated 'Stream_m_Avg' values from offset value measured on 7/27/12 (i.e. add .7956 to 'Lvl_m_Avg' value)
2012-06-17 10:00 | 452 | 12.94 | 8.12 | 0.973 | 0 | 1.7686 | 0.054 | 0.035622 | 8.16 | 46.44 | 9.43 | Could not measure pressure transducer offset (water too deep), backcalculated 'Stream_m_Avg' values from offset value measured on 7/27/12 (i.e. add .7956 to 'Lvl_m_Avg' value)
2012-06-17 10:15 | 453 | 12.81 | 8.22 | 0.976 | 0 | 1.7716 | 0.054 | 0.035738 | 8.26 | 46.36 | 9.41 | Could not measure pressure transducer offset (water too deep), backcalculated 'Stream_m_Avg' values from offset value measured on 7/27/12 (i.e. add .7956 to 'Lvl_m_Avg' value)
2012-06-17 10:30 | 454 | 12.9 | 8.44 | 0.95 | 0 | 1.7456 | 0.054 | 0.035988 | 8.48 | 46.5 | 9.4 | Could not measure pressure transducer offset (water too deep), backcalculated 'Stream_m_Avg' values from offset value measured on 7/27/12 (i.e. add .7956 to 'Lvl_m_Avg' value)
2012-06-17 10:45 | 455 | 12.88 | 8.73 | 0.946 | 0 | 1.7416 | 0.054 | 0.036305 | 8.77 | 46.29 | 9.38 | Could not measure pressure transducer offset (water too deep), backcalculated 'Stream_m_Avg' values from offset value measured on 7/27/12 (i.e. add .7956 to 'Lvl_m_Avg' value)
2012-06-17 11:00 | 456 | 12.95 | 8.97 | 0.955 | 0 | 1.7506 | 0.054 | 0.036563 | 9.01 | 46.15 | 9.37 | Could not measure pressure transducer offset (water too deep), backcalculated 'Stream_m_Avg' values from offset value measured on 7/27/12 (i.e. add .7956 to 'Lvl_m_Avg' value)
2012-06-17 11:15 | 457 | 12.89 | 9.11 | 0.962 | 0 | 1.7576 | 0.054 | 0.036717 | 9.16 | 46.14 | 9.33 | Could not measure pressure transducer offset (water too deep), backcalculated 'Stream_m_Avg' values from offset value measured on 7/27/12 (i.e. add .7956 to 'Lvl_m_Avg' value)
2012-06-17 11:30 | 458 | 13.01 | 9.27 | 0.969 | 0 | 1.7646 | 0.054 | 0.036896 | 9.32 | 45.94 | 9.3 | Could not measure pressure transducer offset (water too deep), backcalculated 'Stream_m_Avg' values from offset value measured on 7/27/12 (i.e. add .7956 to 'Lvl_m_Avg' value)
2012-06-17 11:45 | 459 | 12.89 | 9.46 | 0.97 | 0 | 1.7656 | 0.054 | 0.037107 | 9.51 | 45.77 | 9.27 | Could not measure pressure transducer offset (water too deep), backcalculated 'Stream_m_Avg' values from offset value measured on 7/27/12 (i.e. add .7956 to 'Lvl_m_Avg' value)
2012-06-17 12:00 | 460 | 12.85 | 9.67 | 0.972 | 0 | 1.7676 | 0.054 | 0.037343 | 9.71 | 45.66 | 9.24 | Could not measure pressure transducer offset (water too deep), backcalculated 'Stream_m_Avg' values from offset value measured on 7/27/12 (i.e. add .7956 to 'Lvl_m_Avg' value)
2012-06-17 12:15 | 461 | 12.82 | 9.86 | 0.976 | 0 | 1.7716 | 0.054 | 0.03756 | 9.9 | 45.42 | 9.21 | Could not measure pressure transducer offset (water too deep), backcalculated 'Stream_m_Avg' values from offset value measured on 7/27/12 (i.e. add .7956 to 'Lvl_m_Avg' value)
2012-06-17 12:30 | 462 | 12.83 | 10 | 0.98 | 0 | 1.7756 | 0.054 | 0.037728 | 10.05 | 45.38 | 9.19 | Could not measure pressure transducer offset (water too deep), backcalculated 'Stream_m_Avg' values from offset value measured on 7/27/12 (i.e. add .7956 to 'Lvl_m_Avg' value)
2012-06-17 12:45 | 463 | 12.81 | 10.12 | 0.983 | 0 | 1.7786 | 0.054 | 0.037872 | 10.18 | 45.32 | 9.16 | Could not measure pressure transducer offset (water too deep), backcalculated 'Stream_m_Avg' values from offset value measured on 7/27/12 (i.e. add .7956 to 'Lvl_m_Avg' value)
2012-06-17 13:00 | 464 | 12.86 | 10.21 | 0.984 | 0 | 1.7796 | 0.054 | 0.037971 | 10.27 | 45.21 | 9.15 | Could not measure pressure transducer offset (water too deep), backcalculated 'Stream_m_Avg' values from offset value measured on 7/27/12 (i.e. add .7956 to 'Lvl_m_Avg' value)
2012-06-17 13:15 | 465 | 12.82 | 10.3 | 0.989 | 0 | 1.7846 | 0.054 | 0.038098 | 10.36 | 45.07 | 9.13 | Could not measure pressure transducer offset (water too deep), backcalculated 'Stream_m_Avg' values from offset value measured on 7/27/12 (i.e. add .7956 to 'Lvl_m_Avg' value)
2012-06-17 13:30 | 466 | 12.8 | 10.45 | 0.986 | 0 | 1.7816 | 0.054 | 0.038284 | 10.51 | 44.94 | 9.1 | Could not measure pressure transducer offset (water too deep), backcalculated 'Stream_m_Avg' values from offset value measured on 7/27/12 (i.e. add .7956 to 'Lvl_m_Avg' value)
2012-06-17 13:45 | 467 | 12.82 | 10.66 | 0.984 | 0 | 1.7796 | 0.054 | 0.038535 | 10.71 | 44.77 | 9.06 | Could not measure pressure transducer offset (water too deep), backcalculated 'Stream_m_Avg' values from offset value measured on 7/27/12 (i.e. add .7956 to 'Lvl_m_Avg' value)
2012-06-17 14:00 | 468 | 12.8 | 10.96 | 0.979 | 0 | 1.7746 | 0.054 | 0.038888 | 11.02 | 44.47 | 9.02 | Could not measure pressure transducer offset (water too deep), backcalculated 'Stream_m_Avg' values from offset value measured on 7/27/12 (i.e. add .7956 to 'Lvl_m_Avg' value)
2012-06-17 14:15 | 469 | 12.86 | 11.27 | 0.978 | 0 | 1.7736 | 0.054 | 0.039255 | 11.33 | 44.23 | 8.97 | Could not measure pressure transducer offset (water too deep), backcalculated 'Stream_m_Avg' values from offset value measured on 7/27/12 (i.e. add .7956 to 'Lvl_m_Avg' value)
2012-06-17 14:30 | 470 | 12.78 | 11.54 | 0.979 | 0 | 1.7746 | 0.054 | 0.039584 | 11.61 | 43.89 | 8.91 | Could not measure pressure transducer offset (water too deep), backcalculated 'Stream_m_Avg' values from offset value measured on 7/27/12 (i.e. add .7956 to 'Lvl_m_Avg' value)
2012-06-17 14:45 | 471 | 12.78 | 11.73 | 0.977 | 0 | 1.7726 | 0.054 | 0.039807 | 11.8 | 43.62 | 8.85 | Could not measure pressure transducer offset (water too deep), backcalculated 'Stream_m_Avg' values from offset value measured on 7/27/12 (i.e. add .7956 to 'Lvl_m_Avg' value)
2012-06-17 15:00 | 472 | 12.78 | 11.65 | 0.983 | 0 | 1.7786 | 0.054 | 0.039714 | 11.72 | 43.42 | 8.8 | Could not measure pressure transducer offset (water too deep), backcalculated 'Stream_m_Avg' values from offset value measured on 7/27/12 (i.e. add .7956 to 'Lvl_m_Avg' value)
2012-06-17 15:15 | 473 | 12.78 | 11.59 | 0.98 | 0 | 1.7756 | 0.054 | 0.039673 | 11.64 | 43.42 | 8.76 | Could not measure pressure transducer offset (water too deep), backcalculated 'Stream_m_Avg' values from offset value measured on 7/27/12 (i.e. add .7956 to 'Lvl_m_Avg' value)
2012-06-17 15:30 | 474 | 12.78 | 11.72 | 0.98 | 0 | 1.7756 | 0.054 | 0.039858 | 11.79 | 43.35 | 8.76 | Could not measure pressure transducer offset (water too deep), backcalculated 'Stream_m_Avg' values from offset value measured on 7/27/12 (i.e. add .7956 to 'Lvl_m_Avg' value)
2012-06-17 15:45 | 475 | 12.95 | 11.94 | 0.98 | 0 | 1.7756 | 0.054 | 0.040119 | 12.01 | 42.95 | 8.73 | Could not measure pressure transducer offset (water too deep), backcalculated 'Stream_m_Avg' values from offset value measured on 7/27/12 (i.e. add .7956 to 'Lvl_m_Avg' value)
2012-06-17 16:00 | 476 | 12.78 | 12.08 | 0.986 | 0 | 1.7816 | 0.054 | 0.040291 | 12.15 | 42.88 | 8.7 | Could not measure pressure transducer offset (water too deep), backcalculated 'Stream_m_Avg' values from offset value measured on 7/27/12 (i.e. add .7956 to 'Lvl_m_Avg' value)
2012-06-17 16:15 | 477 | 12.79 | 12.17 | 0.985 | 0 | 1.7806 | 0.054 | 0.040424 | 12.24 | 42.81 | 8.66 | Could not measure pressure transducer offset (water too deep), backcalculated 'Stream_m_Avg' values from offset value measured on 7/27/12 (i.e. add .7956 to 'Lvl_m_Avg' value)
2012-06-17 16:30 | 478 | 12.79 | 12.31 | 0.983 | 0 | 1.7786 | 0.054 | 0.040589 | 12.37 | 42.61 | 8.62 | Could not measure pressure transducer offset (water too deep), backcalculated 'Stream_m_Avg' values from offset value measured on 7/27/12 (i.e. add .7956 to 'Lvl_m_Avg' value)
2012-06-17 16:45 | 479 | 12.81 | 12.38 | 0.996 | 0 | 1.7916 | 0.054 | 0.040704 | 12.46 | 42.37 | 8.58 | Could not measure pressure transducer offset (water too deep), backcalculated 'Stream_m_Avg' values from offset value measured on 7/27/12 (i.e. add .7956 to 'Lvl_m_Avg' value)
2012-06-17 17:00 | 480 | 12.82 | 12.44 | 0.986 | 0 | 1.7816 | 0.054 | 0.04079 | 12.51 | 42.24 | 8.55 | Could not measure pressure transducer offset (water too deep), backcalculated 'Stream_m_Avg' values from offset value measured on 7/27/12 (i.e. add .7956 to 'Lvl_m_Avg' value)
2012-06-17 17:15 | 481 | 12.83 | 12.46 | 1 | 0 | 1.7956 | 0.054 | 0.040847 | 12.54 | 41.9 | 8.51 | Could not measure pressure transducer offset (water too deep), backcalculated 'Stream_m_Avg' values from offset value measured on 7/27/12 (i.e. add .7956 to 'Lvl_m_Avg' value)
2012-06-17 17:30 | 482 | 12.87 | 12.53 | 0.984 | 0 | 1.7796 | 0.054 | 0.040944 | 12.6 | 42 | 8.49 | Could not measure pressure transducer offset (water too deep), backcalculated 'Stream_m_Avg' values from offset value measured on 7/27/12 (i.e. add .7956 to 'Lvl_m_Avg' value)
2012-06-17 17:45 | 483 | 12.82 | 12.63 | 0.965 | 0 | 1.7606 | 0.054 | 0.041085 | 12.7 | 41.93 | 8.48 | Could not measure pressure transducer offset (water too deep), backcalculated 'Stream_m_Avg' values from offset value measured on 7/27/12 (i.e. add .7956 to 'Lvl_m_Avg' value)
2012-06-17 18:00 | 484 | 12.79 | 12.72 | 0.962 | 0 | 1.7576 | 0.055 | 0.041215 | 12.79 | 41.87 | 8.48 | Could not measure pressure transducer offset (water too deep), backcalculated 'Stream_m_Avg' values from offset value measured on 7/27/12 (i.e. add .7956 to 'Lvl_m_Avg' value)
2012-06-17 18:15 | 485 | 12.78 | 12.8 | 0.971 | 0 | 1.7666 | 0.055 | 0.041327 | 12.89 | 41.7 | 8.45 | Could not measure pressure transducer offset (water too deep), backcalculated 'Stream_m_Avg' values from offset value measured on 7/27/12 (i.e. add .7956 to 'Lvl_m_Avg' value)
2012-06-17 18:30 | 486 | 12.76 | 12.86 | 0.979 | 0 | 1.7746 | 0.055 | 0.041408 | 12.93 | 41.53 | 8.42 | Could not measure pressure transducer offset (water too deep), backcalculated 'Stream_m_Avg' values from offset value measured on 7/27/12 (i.e. add .7956 to 'Lvl_m_Avg' value)
2012-06-17 18:45 | 487 | 12.75 | 12.86 | 0.988 | 0 | 1.7836 | 0.055 | 0.041441 | 12.94 | 41.39 | 8.39 | Could not measure pressure transducer offset (water too deep), backcalculated 'Stream_m_Avg' values from offset value measured on 7/27/12 (i.e. add .7956 to 'Lvl_m_Avg' value)
2012-06-17 19:00 | 488 | 12.65 | 12.84 | 1.012 | 0 | 1.8076 | 0.055 | 0.041441 | 12.92 | 41.39 | 8.36 | Could not measure pressure transducer offset (water too deep), backcalculated 'Stream_m_Avg' values from offset value measured on 7/27/12 (i.e. add .7956 to 'Lvl_m_Avg' value)
2012-06-17 19:15 | 489 | 12.58 | 12.8 | 1.017 | 0 | 1.8126 | 0.055 | 0.041418 | 12.87 | 41.16 | 8.35 | Could not measure pressure transducer offset (water too deep), backcalculated 'Stream_m_Avg' values from offset value measured on 7/27/12 (i.e. add .7956 to 'Lvl_m_Avg' value)
2012-06-17 19:30 | 490 | 12.47 | 12.73 | 1.018 | 0 | 1.8136 | 0.055 | 0.041367 | 12.8 | 41.19 | 8.33 | Could not measure pressure transducer offset (water too deep), backcalculated 'Stream_m_Avg' values from offset value measured on 7/27/12 (i.e. add .7956 to 'Lvl_m_Avg' value)
2012-06-17 19:45 | 491 | 12.44 | 12.63 | 1.016 | 0 | 1.8116 | 0.055 | 0.041283 | 12.7 | 41.06 | 8.31 | Could not measure pressure transducer offset (water too deep), backcalculated 'Stream_m_Avg' values from offset value measured on 7/27/12 (i.e. add .7956 to 'Lvl_m_Avg' value)
2012-06-17 20:00 | 492 | 12.43 | 12.53 | 1.016 | 0 | 1.8116 | 0.055 | 0.041188 | 12.6 | 41.06 | 8.3 | Could not measure pressure transducer offset (water too deep), backcalculated 'Stream_m_Avg' values from offset value measured on 7/27/12 (i.e. add .7956 to 'Lvl_m_Avg' value)
2012-06-17 20:15 | 493 | 12.4 | 12.44 | 1.017 | 0 | 1.8126 | 0.055 | 0.041109 | 12.52 | 41 | 8.29 | Could not measure pressure transducer offset (water too deep), backcalculated 'Stream_m_Avg' values from offset value measured on 7/27/12 (i.e. add .7956 to 'Lvl_m_Avg' value)
2012-06-17 20:30 | 494 | 12.42 | 12.36 | 1.019 | 0 | 1.8146 | 0.055 | 0.04102 | 12.42 | 40.86 | 8.29 | Could not measure pressure transducer offset (water too deep), backcalculated 'Stream_m_Avg' values from offset value measured on 7/27/12 (i.e. add .7956 to 'Lvl_m_Avg' value)
2012-06-17 20:45 | 495 | 12.36 | 12.25 | 1.027 | 0 | 1.8226 | 0.055 | 0.040904 | 12.31 | 41.07 | 8.3 | Could not measure pressure transducer offset (water too deep), backcalculated 'Stream_m_Avg' values from offset value measured on 7/27/12 (i.e. add .7956 to 'Lvl_m_Avg' value)
2012-06-17 21:00 | 496 | 12.36 | 12.13 | 1.039 | 0 | 1.8346 | 0.055 | 0.040768 | 12.19 | 41.04 | 8.31 | Could not measure pressure transducer offset (water too deep), backcalculated 'Stream_m_Avg' values from offset value measured on 7/27/12 (i.e. add .7956 to 'Lvl_m_Avg' value)
2012-06-17 21:15 | 497 | 12.35 | 12.03 | 1.045 | 0 | 1.8406 | 0.055 | 0.040645 | 12.09 | 41.14 | 8.31 | Could not measure pressure transducer offset (water too deep), backcalculated 'Stream_m_Avg' values from offset value measured on 7/27/12 (i.e. add .7956 to 'Lvl_m_Avg' value)
2012-06-17 21:30 | 498 | 12.34 | 11.95 | 1.049 | 0 | 1.8446 | 0.055 | 0.040543 | 12.01 | 41.21 | 8.33 | Could not measure pressure transducer offset (water too deep), backcalculated 'Stream_m_Avg' values from offset value measured on 7/27/12 (i.e. add .7956 to 'Lvl_m_Avg' value)
2012-06-17 21:45 | 499 | 12.33 | 11.88 | 1.05 | 0 | 1.8456 | 0.055 | 0.040454 | 11.95 | 41.21 | 8.33 | Could not measure pressure transducer offset (water too deep), backcalculated 'Stream_m_Avg' values from offset value measured on 7/27/12 (i.e. add .7956 to 'Lvl_m_Avg' value)
2012-06-17 22:00 | 500 | 12.32 | 11.81 | 1.05 | 0 | 1.8456 | 0.055 | 0.04042 | 11.87 | 41.21 | 8.35 | Could not measure pressure transducer offset (water too deep), backcalculated 'Stream_m_Avg' values from offset value measured on 7/27/12 (i.e. add .7956 to 'Lvl_m_Avg' value)
2012-06-17 22:15 | 501 | 12.37 | 11.73 | 1.052 | 0 | 1.8476 | 0.055 | 0.040233 | 11.8 | 41.35 | 8.36 | Could not measure pressure transducer offset (water too deep), backcalculated 'Stream_m_Avg' values from offset value measured on 7/27/12 (i.e. add .7956 to 'Lvl_m_Avg' value)
2012-06-17 22:30 | 502 | 12.32 | 11.65 | 1.063 | 0 | 1.8586 | 0.055 | 0.040076 | 11.71 | 41.35 | 8.37 | Could not measure pressure transducer offset (water too deep), backcalculated 'Stream_m_Avg' values from offset value measured on 7/27/12 (i.e. add .7956 to 'Lvl_m_Avg' value)
2012-06-17 22:45 | 503 | 12.3 | 11.55 | 1.071 | 0 | 1.8666 | 0.054 | 0.039911 | 11.62 | 41.56 | 8.39 | Could not measure pressure transducer offset (water too deep), backcalculated 'Stream_m_Avg' values from offset value measured on 7/27/12 (i.e. add .7956 to 'Lvl_m_Avg' value)
2012-06-17 23:00 | 504 | 12.31 | 11.45 | 1.079 | 0 | 1.8746 | 0.054 | 0.039758 | 11.51 | 41.63 | 8.42 | Could not measure pressure transducer offset (water too deep), backcalculated 'Stream_m_Avg' values from offset value measured on 7/27/12 (i.e. add .7956 to 'Lvl_m_Avg' value)
2012-06-17 23:15 | 505 | 12.29 | 11.34 | 1.076 | 0 | 1.8716 | 0.054 | 0.039554 | 11.39 | 41.7 | 8.43 | Could not measure pressure transducer offset (water too deep), backcalculated 'Stream_m_Avg' values from offset value measured on 7/27/12 (i.e. add .7956 to 'Lvl_m_Avg' value)
2012-06-17 23:30 | 506 | 12.45 | 11.22 | 1.073 | 0 | 1.8686 | 0.054 | 0.039306 | 11.27 | 41.84 | 8.45 | Could not measure pressure transducer offset (water too deep), backcalculated 'Stream_m_Avg' values from offset value measured on 7/27/12 (i.e. add .7956 to 'Lvl_m_Avg' value)
2012-06-17 23:45 | 507 | 12.28 | 11.09 | 1.072 | 0 | 1.8676 | 0.054 | 0.03903 | 11.15 | 42.04 | 8.48 | Could not measure pressure transducer offset (water too deep), backcalculated 'Stream_m_Avg' values from offset value measured on 7/27/12 (i.e. add .7956 to 'Lvl_m_Avg' value)
2012-06-18 | 508 | 12.27 | 10.95 | 1.066 | 0 | 1.8616 | 0.054 | 0.038764 | 11.01 | 42.25 | 8.51 | Could not measure pressure transducer offset (water too deep), backcalculated 'Stream_m_Avg' values from offset value measured on 7/27/12 (i.e. add .7956 to 'Lvl_m_Avg' value)
2012-06-18 00:15 | 509 | 12.26 | 10.8 | 1.066 | 0 | 1.8616 | 0.054 | 0.038456 | 10.86 | 42.38 | 8.54 | Could not measure pressure transducer offset (water too deep), backcalculated 'Stream_m_Avg' values from offset value measured on 7/27/12 (i.e. add .7956 to 'Lvl_m_Avg' value)
2012-06-18 00:30 | 510 | 12.25 | 10.65 | 1.073 | 0 | 1.8686 | 0.053 | 0.038153 | 10.7 | 42.38 | 8.57 | Could not measure pressure transducer offset (water too deep), backcalculated 'Stream_m_Avg' values from offset value measured on 7/27/12 (i.e. add .7956 to 'Lvl_m_Avg' value)
2012-06-18 00:45 | 511 | 12.41 | 10.51 | 1.082 | 0 | 1.8776 | 0.053 | 0.037903 | 10.55 | 42.59 | 8.6 | Could not measure pressure transducer offset (water too deep), backcalculated 'Stream_m_Avg' values from offset value measured on 7/27/12 (i.e. add .7956 to 'Lvl_m_Avg' value)
2012-06-18 01:00 | 512 | 12.24 | 10.36 | 1.091 | 0 | 1.8866 | 0.053 | 0.037508 | 10.41 | 42.65 | 8.63 | Could not measure pressure transducer offset (water too deep), backcalculated 'Stream_m_Avg' values from offset value measured on 7/27/12 (i.e. add .7956 to 'Lvl_m_Avg' value)
2012-06-18 01:15 | 513 | 12.22 | 10.21 | 1.094 | 0 | 1.8896 | 0.053 | 0.037182 | 10.26 | 42.86 | 8.64 | Could not measure pressure transducer offset (water too deep), backcalculated 'Stream_m_Avg' values from offset value measured on 7/27/12 (i.e. add .7956 to 'Lvl_m_Avg' value)
2012-06-18 01:30 | 514 | 12.25 | 10.07 | 1.097 | 0 | 1.8926 | 0.052 | 0.036838 | 10.11 | 43.07 | 8.68 | Could not measure pressure transducer offset (water too deep), backcalculated 'Stream_m_Avg' values from offset value measured on 7/27/12 (i.e. add .7956 to 'Lvl_m_Avg' value)
2012-06-18 01:45 | 515 | 12.23 | 9.92 | 1.099 | 0 | 1.8946 | 0.052 | 0.036511 | 9.96 | 43.14 | 8.7 | Could not measure pressure transducer offset (water too deep), backcalculated 'Stream_m_Avg' values from offset value measured on 7/27/12 (i.e. add .7956 to 'Lvl_m_Avg' value)
2012-06-18 02:00 | 516 | 12.25 | 9.78 | 1.098 | 0 | 1.8936 | 0.052 | 0.036207 | 9.82 | 43.34 | 8.72 | Could not measure pressure transducer offset (water too deep), backcalculated 'Stream_m_Avg' values from offset value measured on 7/27/12 (i.e. add .7956 to 'Lvl_m_Avg' value)
2012-06-18 02:15 | 517 | 12.2 | 9.63 | 1.092 | 0 | 1.8876 | 0.052 | 0.035902 | 9.68 | 43.41 | 8.76 | Could not measure pressure transducer offset (water too deep), backcalculated 'Stream_m_Avg' values from offset value measured on 7/27/12 (i.e. add .7956 to 'Lvl_m_Avg' value)
2012-06-18 02:30 | 518 | 12.2 | 9.49 | 1.093 | 0 | 1.8886 | 0.052 | 0.035606 | 9.54 | 43.62 | 8.78 | Could not measure pressure transducer offset (water too deep), backcalculated 'Stream_m_Avg' values from offset value measured on 7/27/12 (i.e. add .7956 to 'Lvl_m_Avg' value)
2012-06-18 02:45 | 519 | 12.18 | 9.35 | 1.1 | 0 | 1.8956 | 0.051 | 0.035322 | 9.4 | 43.69 | 8.82 | Could not measure pressure transducer offset (water too deep), backcalculated 'Stream_m_Avg' values from offset value measured on 7/27/12 (i.e. add .7956 to 'Lvl_m_Avg' value)
2012-06-18 03:00 | 520 | 12.34 | 9.22 | 1.097 | 0 | 1.8926 | 0.051 | 0.035052 | 9.26 | 43.76 | 8.83 | Could not measure pressure transducer offset (water too deep), backcalculated 'Stream_m_Avg' values from offset value measured on 7/27/12 (i.e. add .7956 to 'Lvl_m_Avg' value)
2012-06-18 03:15 | 521 | 12.18 | 9.08 | 1.102 | 0 | 1.8976 | 0.051 | 0.034787 | 9.12 | 43.96 | 8.86 | Could not measure pressure transducer offset (water too deep), backcalculated 'Stream_m_Avg' values from offset value measured on 7/27/12 (i.e. add .7956 to 'Lvl_m_Avg' value)
2012-06-18 03:30 | 522 | 12.17 | 8.95 | 1.106 | 0 | 1.9016 | 0.051 | 0.034542 | 8.98 | 44.1 | 8.88 | Could not measure pressure transducer offset (water too deep), backcalculated 'Stream_m_Avg' values from offset value measured on 7/27/12 (i.e. add .7956 to 'Lvl_m_Avg' value)
2012-06-18 03:45 | 523 | 12.15 | 8.82 | 1.109 | 0 | 1.9046 | 0.051 | 0.034303 | 8.85 | 44.16 | 8.91 | Could not measure pressure transducer offset (water too deep), backcalculated 'Stream_m_Avg' values from offset value measured on 7/27/12 (i.e. add .7956 to 'Lvl_m_Avg' value)
2012-06-18 04:00 | 524 | 12.28 | 8.69 | 1.106 | 0 | 1.9016 | 0.051 | 0.034074 | 8.73 | 44.17 | 8.94 | Could not measure pressure transducer offset (water too deep), backcalculated 'Stream_m_Avg' values from offset value measured on 7/27/12 (i.e. add .7956 to 'Lvl_m_Avg' value)
2012-06-18 04:15 | 525 | 12.14 | 8.57 | 1.099 | 0 | 1.8946 | 0.05 | 0.033859 | 8.6 | 44.27 | 8.94 | Could not measure pressure transducer offset (water too deep), backcalculated 'Stream_m_Avg' values from offset value measured on 7/27/12 (i.e. add .7956 to 'Lvl_m_Avg' value)
2012-06-18 04:30 | 526 | 12.14 | 8.45 | 1.099 | 0 | 1.8946 | 0.05 | 0.033653 | 8.48 | 44.44 | 8.97 | Could not measure pressure transducer offset (water too deep), backcalculated 'Stream_m_Avg' values from offset value measured on 7/27/12 (i.e. add .7956 to 'Lvl_m_Avg' value)
2012-06-18 04:45 | 527 | 12.15 | 8.33 | 1.105 | 0 | 1.9006 | 0.05 | 0.033453 | 8.36 | 44.64 | 8.99 | Could not measure pressure transducer offset (water too deep), backcalculated 'Stream_m_Avg' values from offset value measured on 7/27/12 (i.e. add .7956 to 'Lvl_m_Avg' value)
2012-06-18 05:00 | 528 | 12.17 | 8.21 | 1.111 | 0 | 1.9066 | 0.05 | 0.033264 | 8.24 | 44.64 | 9.02 | Could not measure pressure transducer offset (water too deep), backcalculated 'Stream_m_Avg' values from offset value measured on 7/27/12 (i.e. add .7956 to 'Lvl_m_Avg' value)
2012-06-18 05:15 | 529 | 12.13 | 8.1 | 1.108 | 0 | 1.9036 | 0.05 | 0.033083 | 8.13 | 44.71 | 9.03 | Could not measure pressure transducer offset (water too deep), backcalculated 'Stream_m_Avg' values from offset value measured on 7/27/12 (i.e. add .7956 to 'Lvl_m_Avg' value)
2012-06-18 05:30 | 530 | 12.13 | 7.995 | 1.099 | 0 | 1.8946 | 0.05 | 0.032888 | 8.03 | 44.78 | 9.07 | Could not measure pressure transducer offset (water too deep), backcalculated 'Stream_m_Avg' values from offset value measured on 7/27/12 (i.e. add .7956 to 'Lvl_m_Avg' value)
2012-06-18 05:45 | 531 | 12.11 | 7.891 | 1.104 | 0 | 1.8996 | 0.05 | 0.032729 | 7.919 | 44.99 | 9.09 | Could not measure pressure transducer offset (water too deep), backcalculated 'Stream_m_Avg' values from offset value measured on 7/27/12 (i.e. add .7956 to 'Lvl_m_Avg' value)
2012-06-18 06:00 | 532 | 12.13 | 7.793 | 1.106 | 0 | 1.9016 | 0.05 | 0.032603 | 7.821 | 45.06 | 9.11 | Could not measure pressure transducer offset (water too deep), backcalculated 'Stream_m_Avg' values from offset value measured on 7/27/12 (i.e. add .7956 to 'Lvl_m_Avg' value)
2012-06-18 06:15 | 533 | 12.13 | 7.699 | 1.104 | 0 | 1.8996 | 0.05 | 0.032463 | 7.728 | 45.19 | 9.13 | Could not measure pressure transducer offset (water too deep), backcalculated 'Stream_m_Avg' values from offset value measured on 7/27/12 (i.e. add .7956 to 'Lvl_m_Avg' value)
2012-06-18 06:30 | 534 | 12.14 | 7.611 | 1.098 | 0 | 1.8936 | 0.05 | 0.032349 | 7.636 | 45.33 | 9.15 | Could not measure pressure transducer offset (water too deep), backcalculated 'Stream_m_Avg' values from offset value measured on 7/27/12 (i.e. add .7956 to 'Lvl_m_Avg' value)
2012-06-18 06:45 | 535 | 12.17 | 7.535 | 1.083 | 0 | 1.8786 | 0.05 | 0.032255 | 7.562 | 45.33 | 9.16 | Could not measure pressure transducer offset (water too deep), backcalculated 'Stream_m_Avg' values from offset value measured on 7/27/12 (i.e. add .7956 to 'Lvl_m_Avg' value)
2012-06-18 07:00 | 536 | 12.16 | 7.479 | 1.076 | 0 | 1.8716 | 0.049 | 0.032158 | 7.507 | 45.66 | 9.2 | Could not measure pressure transducer offset (water too deep), backcalculated 'Stream_m_Avg' values from offset value measured on 7/27/12 (i.e. add .7956 to 'Lvl_m_Avg' value)
2012-06-18 07:15 | 537 | 12.17 | 7.424 | 1.07 | 0 | 1.8656 | 0.049 | 0.032091 | 7.45 | 45.66 | 9.23 | Could not measure pressure transducer offset (water too deep), backcalculated 'Stream_m_Avg' values from offset value measured on 7/27/12 (i.e. add .7956 to 'Lvl_m_Avg' value)
2012-06-18 07:30 | 538 | 12.19 | 7.378 | 1.072 | 0 | 1.8676 | 0.049 | 0.03203 | 7.404 | 45.86 | 9.25 | Could not measure pressure transducer offset (water too deep), backcalculated 'Stream_m_Avg' values from offset value measured on 7/27/12 (i.e. add .7956 to 'Lvl_m_Avg' value)
2012-06-18 07:45 | 539 | 12.24 | 7.354 | 1.071 | 0 | 1.8666 | 0.049 | 0.031992 | 7.382 | 45.89 | 9.28 | Could not measure pressure transducer offset (water too deep), backcalculated 'Stream_m_Avg' values from offset value measured on 7/27/12 (i.e. add .7956 to 'Lvl_m_Avg' value)
2012-06-18 08:00 | 540 | 12.27 | 7.35 | 1.07 | 0 | 1.8656 | 0.049 | 0.031954 | 7.376 | 45.99 | 9.3 | Could not measure pressure transducer offset (water too deep), backcalculated 'Stream_m_Avg' values from offset value measured on 7/27/12 (i.e. add .7956 to 'Lvl_m_Avg' value)
2012-06-18 08:15 | 541 | 12.21 | 7.374 | 1.072 | 0 | 1.8676 | 0.049 | 0.031939 | 7.4 | 46.26 | 9.32 | Could not measure pressure transducer offset (water too deep), backcalculated 'Stream_m_Avg' values from offset value measured on 7/27/12 (i.e. add .7956 to 'Lvl_m_Avg' value)
2012-06-18 08:30 | 542 | 12.24 | 7.428 | 1.069 | 0 | 1.8646 | 0.049 | 0.031974 | 7.457 | 46.12 | 9.34 | Could not measure pressure transducer offset (water too deep), backcalculated 'Stream_m_Avg' values from offset value measured on 7/27/12 (i.e. add .7956 to 'Lvl_m_Avg' value)
2012-06-18 08:45 | 543 | 12.48 | 7.505 | 1.066 | 0 | 1.8616 | 0.049 | 0.032065 | 7.535 | 46.39 | 9.35 | Could not measure pressure transducer offset (water too deep), backcalculated 'Stream_m_Avg' values from offset value measured on 7/27/12 (i.e. add .7956 to 'Lvl_m_Avg' value)
2012-06-18 09:00 | 544 | 12.7 | 7.597 | 1.062 | 0 | 1.8576 | 0.049 | 0.032159 | 7.626 | 46.25 | 9.37 | Could not measure pressure transducer offset (water too deep), backcalculated 'Stream_m_Avg' values from offset value measured on 7/27/12 (i.e. add .7956 to 'Lvl_m_Avg' value)
2012-06-18 09:15 | 545 | 12.66 | 7.588 | 1.071 | 0 | 1.8666 | 0.049 | 0.032145 | 7.621 | 46.18 | 9.34 | Could not measure pressure transducer offset (water too deep), backcalculated 'Stream_m_Avg' values from offset value measured on 7/27/12 (i.e. add .7956 to 'Lvl_m_Avg' value)
2012-06-18 09:30 | 546 | 12.5 | 7.609 | 1.059 | 0 | 1.8546 | 0.049 | 0.032169 | 7.642 | 46.31 | 9.35 | Could not measure pressure transducer offset (water too deep), backcalculated 'Stream_m_Avg' values from offset value measured on 7/27/12 (i.e. add .7956 to 'Lvl_m_Avg' value)
2012-06-18 09:45 | 547 | 12.63 | 7.753 | 1.042 | 0 | 1.8376 | 0.049 | 0.032309 | 7.786 | 46.45 | 9.37 | Could not measure pressure transducer offset (water too deep), backcalculated 'Stream_m_Avg' values from offset value measured on 7/27/12 (i.e. add .7956 to 'Lvl_m_Avg' value)
2012-06-18 10:00 | 548 | 12.65 | 7.956 | 1.046 | 0 | 1.8416 | 0.049 | 0.032519 | 7.987 | 46.27 | 9.37 | Could not measure pressure transducer offset (water too deep), backcalculated 'Stream_m_Avg' values from offset value measured on 7/27/12 (i.e. add .7956 to 'Lvl_m_Avg' value)
2012-06-18 10:15 | 549 | 12.74 | 8.04 | 1.052 | 0 | 1.8476 | 0.049 | 0.032629 | 8.07 | 46.37 | 9.37 | Could not measure pressure transducer offset (water too deep), backcalculated 'Stream_m_Avg' values from offset value measured on 7/27/12 (i.e. add .7956 to 'Lvl_m_Avg' value)
2012-06-18 10:30 | 550 | 12.7 | 8.09 | 1.057 | 0 | 1.8526 | 0.049 | 0.032718 | 8.12 | 46.3 | 9.35 | Could not measure pressure transducer offset (water too deep), backcalculated 'Stream_m_Avg' values from offset value measured on 7/27/12 (i.e. add .7956 to 'Lvl_m_Avg' value)
2012-06-18 10:45 | 551 | 12.9 | 8.19 | 1.054 | 0 | 1.8496 | 0.049 | 0.032817 | 8.23 | 46.23 | 9.35 | Could not measure pressure transducer offset (water too deep), backcalculated 'Stream_m_Avg' values from offset value measured on 7/27/12 (i.e. add .7956 to 'Lvl_m_Avg' value)
2012-06-18 11:00 | 552 | 12.91 | 8.2 | 1.059 | 0 | 1.8546 | 0.049 | 0.032837 | 8.24 | 46.03 | 9.32 | Could not measure pressure transducer offset (water too deep), backcalculated 'Stream_m_Avg' values from offset value measured on 7/27/12 (i.e. add .7956 to 'Lvl_m_Avg' value)
2012-06-18 11:15 | 553 | 12.93 | 8.27 | 1.056 | 0 | 1.8516 | 0.05 | 0.032977 | 8.31 | 46.09 | 9.3 | Could not measure pressure transducer offset (water too deep), backcalculated 'Stream_m_Avg' values from offset value measured on 7/27/12 (i.e. add .7956 to 'Lvl_m_Avg' value)
2012-06-18 11:30 | 554 | 12.99 | 8.42 | 1.055 | 0 | 1.8506 | 0.05 | 0.033151 | 8.45 | 45.96 | 9.31 | Could not measure pressure transducer offset (water too deep), backcalculated 'Stream_m_Avg' values from offset value measured on 7/27/12 (i.e. add .7956 to 'Lvl_m_Avg' value)
2012-06-18 11:45 | 555 | 12.95 | 8.54 | 1.053 | 0 | 1.8486 | 0.05 | 0.033281 | 8.58 | 45.96 | 9.29 | Could not measure pressure transducer offset (water too deep), backcalculated 'Stream_m_Avg' values from offset value measured on 7/27/12 (i.e. add .7956 to 'Lvl_m_Avg' value)
2012-06-18 12:00 | 556 | 12.9 | 8.66 | 1.051 | 0 | 1.8466 | 0.05 | 0.033418 | 8.69 | 45.82 | 9.28 | Could not measure pressure transducer offset (water too deep), backcalculated 'Stream_m_Avg' values from offset value measured on 7/27/12 (i.e. add .7956 to 'Lvl_m_Avg' value)
2012-06-18 12:15 | 557 | 12.93 | 8.7 | 1.054 | 0 | 1.8496 | 0.05 | 0.033494 | 8.74 | 45.55 | 9.24 | Could not measure pressure transducer offset (water too deep), backcalculated 'Stream_m_Avg' values from offset value measured on 7/27/12 (i.e. add .7956 to 'Lvl_m_Avg' value)
2012-06-18 12:30 | 558 | 12.96 | 8.74 | 1.054 | 0 | 1.8496 | 0.05 | 0.033549 | 8.77 | 45.55 | 9.23 | Could not measure pressure transducer offset (water too deep), backcalculated 'Stream_m_Avg' values from offset value measured on 7/27/12 (i.e. add .7956 to 'Lvl_m_Avg' value)
2012-06-18 12:45 | 559 | 12.89 | 8.87 | 1.051 | 0 | 1.8466 | 0.05 | 0.033757 | 8.91 | 45.54 | 9.23 | Could not measure pressure transducer offset (water too deep), backcalculated 'Stream_m_Avg' values from offset value measured on 7/27/12 (i.e. add .7956 to 'Lvl_m_Avg' value)
2012-06-18 13:00 | 560 | 12.89 | 9.03 | 1.046 | 0 | 1.8416 | 0.05 | 0.033955 | 9.07 | 45.41 | 9.21 | Could not measure pressure transducer offset (water too deep), backcalculated 'Stream_m_Avg' values from offset value measured on 7/27/12 (i.e. add .7956 to 'Lvl_m_Avg' value)
2012-06-18 13:15 | 561 | 12.88 | 9.16 | 1.052 | 0 | 1.8476 | 0.05 | 0.034118 | 9.2 | 45.27 | 9.18 | Could not measure pressure transducer offset (water too deep), backcalculated 'Stream_m_Avg' values from offset value measured on 7/27/12 (i.e. add .7956 to 'Lvl_m_Avg' value)
2012-06-18 13:30 | 562 | 12.89 | 9.29 | 1.055 | 0 | 1.8506 | 0.05 | 0.034273 | 9.33 | 45.14 | 9.15 | Could not measure pressure transducer offset (water too deep), backcalculated 'Stream_m_Avg' values from offset value measured on 7/27/12 (i.e. add .7956 to 'Lvl_m_Avg' value)
2012-06-18 13:45 | 563 | 12.89 | 9.38 | 1.051 | 0 | 1.8466 | 0.05 | 0.034391 | 9.42 | 44.87 | 9.11 | Could not measure pressure transducer offset (water too deep), backcalculated 'Stream_m_Avg' values from offset value measured on 7/27/12 (i.e. add .7956 to 'Lvl_m_Avg' value)
2012-06-18 14:00 | 564 | 12.91 | 9.33 | 1.057 | 0 | 1.8526 | 0.05 | 0.034378 | 9.38 | 45 | 9.09 | Could not measure pressure transducer offset (water too deep), backcalculated 'Stream_m_Avg' values from offset value measured on 7/27/12 (i.e. add .7956 to 'Lvl_m_Avg' value)
2012-06-18 14:15 | 565 | 12.9 | 9.39 | 1.06 | 0 | 1.8556 | 0.05 | 0.034482 | 9.44 | 44.87 | 9.06 | Could not measure pressure transducer offset (water too deep), backcalculated 'Stream_m_Avg' values from offset value measured on 7/27/12 (i.e. add .7956 to 'Lvl_m_Avg' value)
2012-06-18 14:30 | 566 | 12.91 | 9.46 | 1.066 | 0 | 1.8616 | 0.05 | 0.034588 | 9.51 | 44.67 | 9.04 | Could not measure pressure transducer offset (water too deep), backcalculated 'Stream_m_Avg' values from offset value measured on 7/27/12 (i.e. add .7956 to 'Lvl_m_Avg' value)
2012-06-18 14:45 | 567 | 12.74 | 9.45 | 1.074 | 0 | 1.8696 | 0.05 | 0.034656 | 9.5 | 44.47 | 9.01 | Could not measure pressure transducer offset (water too deep), backcalculated 'Stream_m_Avg' values from offset value measured on 7/27/12 (i.e. add .7956 to 'Lvl_m_Avg' value)
2012-06-18 15:00 | 568 | 12.98 | 9.46 | 1.084 | 0 | 1.8796 | 0.05 | 0.034696 | 9.51 | 44.4 | 8.98 | Could not measure pressure transducer offset (water too deep), backcalculated 'Stream_m_Avg' values from offset value measured on 7/27/12 (i.e. add .7956 to 'Lvl_m_Avg' value)
2012-06-18 15:15 | 569 | 13.01 | 9.5 | 1.07 | 0 | 1.8656 | 0.05 | 0.034756 | 9.54 | 44.13 | 8.96 | Could not measure pressure transducer offset (water too deep), backcalculated 'Stream_m_Avg' values from offset value measured on 7/27/12 (i.e. add .7956 to 'Lvl_m_Avg' value)
2012-06-18 15:30 | 570 | 13.02 | 9.5 | 1.062 | 0 | 1.8576 | 0.05 | 0.034789 | 9.53 | 44.2 | 8.95 | Could not measure pressure transducer offset (water too deep), backcalculated 'Stream_m_Avg' values from offset value measured on 7/27/12 (i.e. add .7956 to 'Lvl_m_Avg' value)
2012-06-18 15:45 | 571 | 12.98 | 9.58 | 1.045 | 0 | 1.8406 | 0.05 | 0.034932 | 9.62 | 44.27 | 8.95 | Could not measure pressure transducer offset (water too deep), backcalculated 'Stream_m_Avg' values from offset value measured on 7/27/12 (i.e. add .7956 to 'Lvl_m_Avg' value)
2012-06-18 16:00 | 572 | 12.7 | 9.56 | 1.06 | 0 | 1.8556 | 0.051 | 0.034964 | 9.61 | 44.14 | 8.93 | Could not measure pressure transducer offset (water too deep), backcalculated 'Stream_m_Avg' values from offset value measured on 7/27/12 (i.e. add .7956 to 'Lvl_m_Avg' value)
2012-06-18 16:15 | 573 | 12.72 | 9.5 | 1.057 | 0 | 1.8526 | 0.051 | 0.034936 | 9.55 | 44.21 | 8.93 | Could not measure pressure transducer offset (water too deep), backcalculated 'Stream_m_Avg' values from offset value measured on 7/27/12 (i.e. add .7956 to 'Lvl_m_Avg' value)
2012-06-18 16:30 | 574 | 12.65 | 9.42 | 1.062 | 0 | 1.8576 | 0.051 | 0.034878 | 9.46 | 44.01 | 8.93 | Could not measure pressure transducer offset (water too deep), backcalculated 'Stream_m_Avg' values from offset value measured on 7/27/12 (i.e. add .7956 to 'Lvl_m_Avg' value)
2012-06-18 16:45 | 575 | 12.45 | 9.37 | 1.092 | 0 | 1.8876 | 0.051 | 0.034849 | 9.42 | 44.08 | 8.92 | Could not measure pressure transducer offset (water too deep), backcalculated 'Stream_m_Avg' values from offset value measured on 7/27/12 (i.e. add .7956 to 'Lvl_m_Avg' value)
2012-06-18 17:00 | 576 | 12.55 | 9.39 | 1.104 | 0 | 1.8996 | 0.051 | 0.034856 | 9.42 | 44.09 | 8.92 | Could not measure pressure transducer offset (water too deep), backcalculated 'Stream_m_Avg' values from offset value measured on 7/27/12 (i.e. add .7956 to 'Lvl_m_Avg' value)
2012-06-18 17:15 | 577 | 12.67 | 9.4 | 1.092 | 0 | 1.8876 | 0.051 | 0.034863 | 9.44 | 44.09 | 8.91 | Could not measure pressure transducer offset (water too deep), backcalculated 'Stream_m_Avg' values from offset value measured on 7/27/12 (i.e. add .7956 to 'Lvl_m_Avg' value)
2012-06-18 17:30 | 578 | 12.69 | 9.36 | 1.07 | 0 | 1.8656 | 0.051 | 0.034815 | 9.38 | 44.3 | 8.93 | Could not measure pressure transducer offset (water too deep), backcalculated 'Stream_m_Avg' values from offset value measured on 7/27/12 (i.e. add .7956 to 'Lvl_m_Avg' value)
2012-06-18 17:45 | 579 | 13.19 | 9.3 | 1.043 | 0 | 1.8386 | 0.051 | 0.034784 | 9.33 | 44.31 | 8.95 | Could not measure pressure transducer offset (water too deep), backcalculated 'Stream_m_Avg' values from offset value measured on 7/27/12 (i.e. add .7956 to 'Lvl_m_Avg' value)
2012-06-18 18:00 | 580 | 13.18 | 9.24 | 1.028 | 0 | 1.8236 | 0.051 | 0.034783 | 9.27 | 44.44 | 8.98 | Could not measure pressure transducer offset (water too deep), backcalculated 'Stream_m_Avg' values from offset value measured on 7/27/12 (i.e. add .7956 to 'Lvl_m_Avg' value)
2012-06-18 18:15 | 581 | 13.18 | 9.18 | 1.007 | 0 | 1.8026 | 0.051 | 0.034791 | 9.22 | 44.38 | 8.98 | Could not measure pressure transducer offset (water too deep), backcalculated 'Stream_m_Avg' values from offset value measured on 7/27/12 (i.e. add .7956 to 'Lvl_m_Avg' value)
2012-06-18 18:30 | 582 | 13.14 | 9.14 | 0.988 | 0 | 1.7836 | 0.051 | 0.034786 | 9.18 | 44.64 | 9 | Could not measure pressure transducer offset (water too deep), backcalculated 'Stream_m_Avg' values from offset value measured on 7/27/12 (i.e. add .7956 to 'Lvl_m_Avg' value)
2012-06-18 18:45 | 583 | 13.13 | 9.08 | 0.989 | 0 | 1.7846 | 0.051 | 0.034792 | 9.12 | 44.71 | 9.03 | Could not measure pressure transducer offset (water too deep), backcalculated 'Stream_m_Avg' values from offset value measured on 7/27/12 (i.e. add .7956 to 'Lvl_m_Avg' value)
2012-06-18 19:00 | 584 | 12.77 | 9 | 1.019 | 0 | 1.8146 | 0.051 | 0.034772 | 9.05 | 44.7 | 9.03 | Could not measure pressure transducer offset (water too deep), backcalculated 'Stream_m_Avg' values from offset value measured on 7/27/12 (i.e. add .7956 to 'Lvl_m_Avg' value)
2012-06-18 19:15 | 585 | 12.53 | 8.92 | 1.034 | 0 | 1.8296 | 0.051 | 0.034717 | 8.96 | 44.64 | 9.03 | Could not measure pressure transducer offset (water too deep), backcalculated 'Stream_m_Avg' values from offset value measured on 7/27/12 (i.e. add .7956 to 'Lvl_m_Avg' value)
2012-06-18 19:30 | 586 | 12.5 | 8.85 | 1.038 | 0 | 1.8336 | 0.051 | 0.034699 | 8.89 | 44.5 | 9.02 | Could not measure pressure transducer offset (water too deep), backcalculated 'Stream_m_Avg' values from offset value measured on 7/27/12 (i.e. add .7956 to 'Lvl_m_Avg' value)
2012-06-18 19:45 | 587 | 12.42 | 8.77 | 1.04 | 0 | 1.8356 | 0.051 | 0.034661 | 8.8 | 44.57 | 9.01 | Could not measure pressure transducer offset (water too deep), backcalculated 'Stream_m_Avg' values from offset value measured on 7/27/12 (i.e. add .7956 to 'Lvl_m_Avg' value)
2012-06-18 20:00 | 588 | 12.4 | 8.72 | 1.037 | 0 | 1.8326 | 0.051 | 0.034687 | 8.75 | 44.58 | 9 | Could not measure pressure transducer offset (water too deep), backcalculated 'Stream_m_Avg' values from offset value measured on 7/27/12 (i.e. add .7956 to 'Lvl_m_Avg' value)
2012-06-18 20:15 | 589 | 12.33 | 8.72 | 1.035 | 0 | 1.8306 | 0.051 | 0.034763 | 8.75 | 44.44 | 8.99 | Could not measure pressure transducer offset (water too deep), backcalculated 'Stream_m_Avg' values from offset value measured on 7/27/12 (i.e. add .7956 to 'Lvl_m_Avg' value)
2012-06-18 20:30 | 590 | 12.32 | 8.72 | 1.035 | 0 | 1.8306 | 0.052 | 0.034798 | 8.75 | 44.31 | 8.98 | Could not measure pressure transducer offset (water too deep), backcalculated 'Stream_m_Avg' values from offset value measured on 7/27/12 (i.e. add .7956 to 'Lvl_m_Avg' value)
2012-06-18 20:45 | 591 | 12.47 | 8.68 | 1.03 | 0 | 1.8256 | 0.052 | 0.034815 | 8.71 | 44.31 | 8.96 | Could not measure pressure transducer offset (water too deep), backcalculated 'Stream_m_Avg' values from offset value measured on 7/27/12 (i.e. add .7956 to 'Lvl_m_Avg' value)
2012-06-18 21:00 | 592 | 12.32 | 8.63 | 1.024 | 0 | 1.8196 | 0.052 | 0.034865 | 8.67 | 44.25 | 8.97 | Could not measure pressure transducer offset (water too deep), backcalculated 'Stream_m_Avg' values from offset value measured on 7/27/12 (i.e. add .7956 to 'Lvl_m_Avg' value)
2012-06-18 21:15 | 593 | 12.29 | 8.59 | 1.024 | 0 | 1.8196 | 0.052 | 0.034918 | 8.62 | 44.31 | 8.96 | Could not measure pressure transducer offset (water too deep), backcalculated 'Stream_m_Avg' values from offset value measured on 7/27/12 (i.e. add .7956 to 'Lvl_m_Avg' value)
2012-06-18 21:30 | 594 | 12.27 | 8.53 | 1.024 | 0 | 1.8196 | 0.052 | 0.034971 | 8.57 | 44.45 | 8.96 | Could not measure pressure transducer offset (water too deep), backcalculated 'Stream_m_Avg' values from offset value measured on 7/27/12 (i.e. add .7956 to 'Lvl_m_Avg' value)
2012-06-18 21:45 | 595 | 12.44 | 8.46 | 1.028 | 0 | 1.8236 | 0.052 | 0.034956 | 8.5 | 44.38 | 8.97 | Could not measure pressure transducer offset (water too deep), backcalculated 'Stream_m_Avg' values from offset value measured on 7/27/12 (i.e. add .7956 to 'Lvl_m_Avg' value)
2012-06-18 22:00 | 596 | 12.29 | 8.39 | 1.029 | 0 | 1.8246 | 0.052 | 0.034865 | 8.43 | 44.38 | 8.99 | Could not measure pressure transducer offset (water too deep), backcalculated 'Stream_m_Avg' values from offset value measured on 7/27/12 (i.e. add .7956 to 'Lvl_m_Avg' value)
2012-06-18 22:15 | 597 | 12.3 | 8.32 | 1.028 | 0 | 1.8236 | 0.052 | 0.034813 | 8.35 | 44.45 | 9 | Could not measure pressure transducer offset (water too deep), backcalculated 'Stream_m_Avg' values from offset value measured on 7/27/12 (i.e. add .7956 to 'Lvl_m_Avg' value)
2012-06-18 22:30 | 598 | 12.26 | 8.24 | 1.024 | 0 | 1.8196 | 0.052 | 0.034759 | 8.27 | 44.55 | 9.01 | Could not measure pressure transducer offset (water too deep), backcalculated 'Stream_m_Avg' values from offset value measured on 7/27/12 (i.e. add .7956 to 'Lvl_m_Avg' value)
2012-06-18 22:45 | 599 | 12.41 | 8.16 | 1.02 | 0 | 1.8156 | 0.052 | 0.034701 | 8.2 | 44.66 | 9.02 | Could not measure pressure transducer offset (water too deep), backcalculated 'Stream_m_Avg' values from offset value measured on 7/27/12 (i.e. add .7956 to 'Lvl_m_Avg' value)
2012-06-18 23:00 | 600 | 12.29 | 8.08 | 1.018 | 0 | 1.8136 | 0.052 | 0.034626 | 8.11 | 44.72 | 9.05 | Could not measure pressure transducer offset (water too deep), backcalculated 'Stream_m_Avg' values from offset value measured on 7/27/12 (i.e. add .7956 to 'Lvl_m_Avg' value)
2012-06-18 23:15 | 601 | 12.24 | 8 | 1.014 | 0 | 1.8096 | 0.052 | 0.034564 | 8.03 | 44.86 | 9.06 | Could not measure pressure transducer offset (water too deep), backcalculated 'Stream_m_Avg' values from offset value measured on 7/27/12 (i.e. add .7956 to 'Lvl_m_Avg' value)
2012-06-18 23:30 | 602 | 12.23 | 7.939 | 1.014 | 0 | 1.8096 | 0.052 | 0.034523 | 7.967 | 44.79 | 9.07 | Could not measure pressure transducer offset (water too deep), backcalculated 'Stream_m_Avg' values from offset value measured on 7/27/12 (i.e. add .7956 to 'Lvl_m_Avg' value)
2012-06-18 23:45 | 603 | 12.21 | 7.875 | 1.016 | 0 | 1.8116 | 0.052 | 0.034475 | 7.904 | 44.89 | 9.07 | Could not measure pressure transducer offset (water too deep), backcalculated 'Stream_m_Avg' values from offset value measured on 7/27/12 (i.e. add .7956 to 'Lvl_m_Avg' value)
2012-06-19 | 604 | 12.25 | 7.803 | 1.019 | 0 | 1.8146 | 0.052 | 0.034436 | 7.826 | 45 | 9.1 | Could not measure pressure transducer offset (water too deep), backcalculated 'Stream_m_Avg' values from offset value measured on 7/27/12 (i.e. add .7956 to 'Lvl_m_Avg' value)
2012-06-19 00:15 | 605 | 12.26 | 7.726 | 1.017 | 0 | 1.8126 | 0.052 | 0.034378 | 7.752 | 45.13 | 9.11 | Could not measure pressure transducer offset (water too deep), backcalculated 'Stream_m_Avg' values from offset value measured on 7/27/12 (i.e. add .7956 to 'Lvl_m_Avg' value)
2012-06-19 00:30 | 606 | 12.21 | 7.656 | 1.013 | 0 | 1.8086 | 0.053 | 0.034328 | 7.68 | 45.14 | 9.13 | Could not measure pressure transducer offset (water too deep), backcalculated 'Stream_m_Avg' values from offset value measured on 7/27/12 (i.e. add .7956 to 'Lvl_m_Avg' value)
2012-06-19 00:45 | 607 | 12.28 | 7.578 | 1.012 | 0 | 1.8076 | 0.053 | 0.034285 | 7.6 | 45.27 | 9.15 | Could not measure pressure transducer offset (water too deep), backcalculated 'Stream_m_Avg' values from offset value measured on 7/27/12 (i.e. add .7956 to 'Lvl_m_Avg' value)
2012-06-19 01:00 | 608 | 12.21 | 7.491 | 1.015 | 0 | 1.8106 | 0.053 | 0.034204 | 7.516 | 45.34 | 9.16 | Could not measure pressure transducer offset (water too deep), backcalculated 'Stream_m_Avg' values from offset value measured on 7/27/12 (i.e. add .7956 to 'Lvl_m_Avg' value)
2012-06-19 01:15 | 609 | 12.19 | 7.404 | 1.011 | 0 | 1.8066 | 0.053 | 0.034129 | 7.426 | 45.34 | 9.18 | Could not measure pressure transducer offset (water too deep), backcalculated 'Stream_m_Avg' values from offset value measured on 7/27/12 (i.e. add .7956 to 'Lvl_m_Avg' value)
2012-06-19 01:30 | 610 | 12.18 | 7.321 | 1.009 | 0 | 1.8046 | 0.053 | 0.034054 | 7.34 | 45.41 | 9.19 | Could not measure pressure transducer offset (water too deep), backcalculated 'Stream_m_Avg' values from offset value measured on 7/27/12 (i.e. add .7956 to 'Lvl_m_Avg' value)
2012-06-19 01:45 | 611 | 12.34 | 7.242 | 1.009 | 0 | 1.8046 | 0.053 | 0.033977 | 7.26 | 45.68 | 9.21 | Could not measure pressure transducer offset (water too deep), backcalculated 'Stream_m_Avg' values from offset value measured on 7/27/12 (i.e. add .7956 to 'Lvl_m_Avg' value)
2012-06-19 02:00 | 612 | 12.19 | 7.162 | 1.008 | 0 | 1.8036 | 0.053 | 0.033899 | 7.182 | 45.75 | 9.23 | Could not measure pressure transducer offset (water too deep), backcalculated 'Stream_m_Avg' values from offset value measured on 7/27/12 (i.e. add .7956 to 'Lvl_m_Avg' value)
2012-06-19 02:15 | 613 | 12.19 | 7.08 | 1.007 | 0 | 1.8026 | 0.053 | 0.033823 | 7.101 | 45.68 | 9.25 | Could not measure pressure transducer offset (water too deep), backcalculated 'Stream_m_Avg' values from offset value measured on 7/27/12 (i.e. add .7956 to 'Lvl_m_Avg' value)
2012-06-19 02:30 | 614 | 12.16 | 6.996 | 1.009 | 0 | 1.8046 | 0.053 | 0.033745 | 7.019 | 45.68 | 9.25 | Could not measure pressure transducer offset (water too deep), backcalculated 'Stream_m_Avg' values from offset value measured on 7/27/12 (i.e. add .7956 to 'Lvl_m_Avg' value)
2012-06-19 02:45 | 615 | 12.31 | 6.918 | 1.007 | 0 | 1.8026 | 0.053 | 0.033698 | 6.942 | 45.75 | 9.27 | Could not measure pressure transducer offset (water too deep), backcalculated 'Stream_m_Avg' values from offset value measured on 7/27/12 (i.e. add .7956 to 'Lvl_m_Avg' value)
2012-06-19 03:00 | 616 | 12.14 | 6.846 | 1.004 | 0 | 1.7996 | 0.053 | 0.033635 | 6.87 | 45.95 | 9.28 | Could not measure pressure transducer offset (water too deep), backcalculated 'Stream_m_Avg' values from offset value measured on 7/27/12 (i.e. add .7956 to 'Lvl_m_Avg' value)
2012-06-19 03:15 | 617 | 12.13 | 6.769 | 1.007 | 0 | 1.8026 | 0.053 | 0.033586 | 6.794 | 46.09 | 9.3 | Could not measure pressure transducer offset (water too deep), backcalculated 'Stream_m_Avg' values from offset value measured on 7/27/12 (i.e. add .7956 to 'Lvl_m_Avg' value)
2012-06-19 03:30 | 618 | 12.12 | 6.697 | 1.008 | 0 | 1.8036 | 0.053 | 0.033541 | 6.722 | 46.16 | 9.31 | Could not measure pressure transducer offset (water too deep), backcalculated 'Stream_m_Avg' values from offset value measured on 7/27/12 (i.e. add .7956 to 'Lvl_m_Avg' value)
2012-06-19 03:45 | 619 | 12.14 | 6.625 | 1.003 | 0 | 1.7986 | 0.053 | 0.033494 | 6.653 | 46.22 | 9.33 | Could not measure pressure transducer offset (water too deep), backcalculated 'Stream_m_Avg' values from offset value measured on 7/27/12 (i.e. add .7956 to 'Lvl_m_Avg' value)
2012-06-19 04:00 | 620 | 12.1 | 6.558 | 1.001 | 0 | 1.7966 | 0.053 | 0.03346 | 6.582 | 46.22 | 9.35 | Could not measure pressure transducer offset (water too deep), backcalculated 'Stream_m_Avg' values from offset value measured on 7/27/12 (i.e. add .7956 to 'Lvl_m_Avg' value)
2012-06-19 04:15 | 621 | 12.09 | 6.494 | 1.002 | 0 | 1.7976 | 0.053 | 0.033385 | 6.52 | 46.29 | 9.34 | Could not measure pressure transducer offset (water too deep), backcalculated 'Stream_m_Avg' values from offset value measured on 7/27/12 (i.e. add .7956 to 'Lvl_m_Avg' value)
2012-06-19 04:30 | 622 | 12.08 | 6.432 | 1 | 0 | 1.7956 | 0.053 | 0.033342 | 6.456 | 46.36 | 9.36 | Could not measure pressure transducer offset (water too deep), backcalculated 'Stream_m_Avg' values from offset value measured on 7/27/12 (i.e. add .7956 to 'Lvl_m_Avg' value)
2012-06-19 04:45 | 623 | 12.09 | 6.368 | 1 | 0 | 1.7956 | 0.053 | 0.033331 | 6.389 | 46.36 | 9.36 | Could not measure pressure transducer offset (water too deep), backcalculated 'Stream_m_Avg' values from offset value measured on 7/27/12 (i.e. add .7956 to 'Lvl_m_Avg' value)
2012-06-19 05:00 | 624 | 12.09 | 6.308 | 1.001 | 0 | 1.7966 | 0.053 | 0.033325 | 6.331 | 46.43 | 9.39 | Could not measure pressure transducer offset (water too deep), backcalculated 'Stream_m_Avg' values from offset value measured on 7/27/12 (i.e. add .7956 to 'Lvl_m_Avg' value)
2012-06-19 05:15 | 625 | 12.06 | 6.253 | 0.997 | 0 | 1.7926 | 0.053 | 0.03329 | 6.277 | 46.49 | 9.39 | Could not measure pressure transducer offset (water too deep), backcalculated 'Stream_m_Avg' values from offset value measured on 7/27/12 (i.e. add .7956 to 'Lvl_m_Avg' value)
2012-06-19 05:30 | 626 | 12.07 | 6.195 | 0.996 | 0 | 1.7916 | 0.053 | 0.033253 | 6.214 | 46.63 | 9.42 | Could not measure pressure transducer offset (water too deep), backcalculated 'Stream_m_Avg' values from offset value measured on 7/27/12 (i.e. add .7956 to 'Lvl_m_Avg' value)
2012-06-19 05:45 | 627 | 12.06 | 6.136 | 0.996 | 0 | 1.7916 | 0.053 | 0.033228 | 6.159 | 46.76 | 9.44 | Could not measure pressure transducer offset (water too deep), backcalculated 'Stream_m_Avg' values from offset value measured on 7/27/12 (i.e. add .7956 to 'Lvl_m_Avg' value)
2012-06-19 06:00 | 628 | 12.11 | 6.079 | 0.992 | 0 | 1.7876 | 0.053 | 0.033166 | 6.1 | 46.9 | 9.45 | Could not measure pressure transducer offset (water too deep), backcalculated 'Stream_m_Avg' values from offset value measured on 7/27/12 (i.e. add .7956 to 'Lvl_m_Avg' value)
2012-06-19 06:15 | 629 | 12.08 | 6.024 | 0.99 | 0 | 1.7856 | 0.053 | 0.033131 | 6.04 | 46.9 | 9.47 | Could not measure pressure transducer offset (water too deep), backcalculated 'Stream_m_Avg' values from offset value measured on 7/27/12 (i.e. add .7956 to 'Lvl_m_Avg' value)
2012-06-19 06:30 | 630 | 12.11 | 5.973 | 0.986 | 0 | 1.7816 | 0.053 | 0.033103 | 5.988 | 47.01 | 9.48 | Could not measure pressure transducer offset (water too deep), backcalculated 'Stream_m_Avg' values from offset value measured on 7/27/12 (i.e. add .7956 to 'Lvl_m_Avg' value)
2012-06-19 06:45 | 631 | 12.26 | 5.938 | 0.979 | 0 | 1.7746 | 0.053 | 0.033096 | 5.956 | 47.14 | 9.51 | Could not measure pressure transducer offset (water too deep), backcalculated 'Stream_m_Avg' values from offset value measured on 7/27/12 (i.e. add .7956 to 'Lvl_m_Avg' value)
2012-06-19 07:00 | 632 | 12.34 | 5.935 | 0.968 | 0 | 1.7636 | 0.054 | 0.03312 | 5.948 | 47.31 | 9.54 | Could not measure pressure transducer offset (water too deep), backcalculated 'Stream_m_Avg' values from offset value measured on 7/27/12 (i.e. add .7956 to 'Lvl_m_Avg' value)
2012-06-19 07:15 | 633 | 12.45 | 5.935 | 0.96 | 0 | 1.7556 | 0.054 | 0.033155 | 5.953 | 47.31 | 9.59 | Could not measure pressure transducer offset (water too deep), backcalculated 'Stream_m_Avg' values from offset value measured on 7/27/12 (i.e. add .7956 to 'Lvl_m_Avg' value)
2012-06-19 07:30 | 634 | 12.48 | 5.912 | 0.96 | 0 | 1.7556 | 0.054 | 0.033161 | 5.933 | 47.58 | 9.6 | Could not measure pressure transducer offset (water too deep), backcalculated 'Stream_m_Avg' values from offset value measured on 7/27/12 (i.e. add .7956 to 'Lvl_m_Avg' value)
2012-06-19 07:45 | 635 | 12.69 | 5.916 | 0.962 | 0 | 1.7576 | 0.054 | 0.033198 | 5.94 | 47.64 | 9.62 | Could not measure pressure transducer offset (water too deep), backcalculated 'Stream_m_Avg' values from offset value measured on 7/27/12 (i.e. add .7956 to 'Lvl_m_Avg' value)
2012-06-19 08:00 | 636 | 12.97 | 5.934 | 0.962 | 0 | 1.7576 | 0.054 | 0.033242 | 5.955 | 47.61 | 9.63 | Could not measure pressure transducer offset (water too deep), backcalculated 'Stream_m_Avg' values from offset value measured on 7/27/12 (i.e. add .7956 to 'Lvl_m_Avg' value)
2012-06-19 08:15 | 637 | 12.94 | 5.931 | 0.964 | 0 | 1.7596 | 0.054 | 0.033264 | 5.947 | 47.78 | 9.65 | Could not measure pressure transducer offset (water too deep), backcalculated 'Stream_m_Avg' values from offset value measured on 7/27/12 (i.e. add .7956 to 'Lvl_m_Avg' value)
2012-06-19 08:30 | 638 | 13.02 | 5.934 | 0.965 | 0 | 1.7606 | 0.054 | 0.033296 | 5.95 | 47.7 | 9.66 | Could not measure pressure transducer offset (water too deep), backcalculated 'Stream_m_Avg' values from offset value measured on 7/27/12 (i.e. add .7956 to 'Lvl_m_Avg' value)
2012-06-19 08:45 | 639 | 13.1 | 5.928 | 0.966 | 0 | 1.7616 | 0.054 | 0.033322 | 5.939 | 47.76 | 9.65 | Could not measure pressure transducer offset (water too deep), backcalculated 'Stream_m_Avg' values from offset value measured on 7/27/12 (i.e. add .7956 to 'Lvl_m_Avg' value)
2012-06-19 09:00 | 640 | 13.18 | 5.901 | 0.968 | 0 | 1.7636 | 0.054 | 0.033324 | 5.915 | 47.76 | 9.66 | Could not measure pressure transducer offset (water too deep), backcalculated 'Stream_m_Avg' values from offset value measured on 7/27/12 (i.e. add .7956 to 'Lvl_m_Avg' value)
2012-06-19 09:15 | 641 | 13.08 | 5.871 | 0.968 | 0 | 1.7636 | 0.054 | 0.033323 | 5.885 | 47.83 | 9.67 | Could not measure pressure transducer offset (water too deep), backcalculated 'Stream_m_Avg' values from offset value measured on 7/27/12 (i.e. add .7956 to 'Lvl_m_Avg' value)
2012-06-19 09:30 | 642 | 13.11 | 5.851 | 0.966 | 0 | 1.7616 | 0.054 | 0.033335 | 5.869 | 47.7 | 9.67 | Could not measure pressure transducer offset (water too deep), backcalculated 'Stream_m_Avg' values from offset value measured on 7/27/12 (i.e. add .7956 to 'Lvl_m_Avg' value)
2012-06-19 09:45 | 643 | 13.21 | 5.84 | 0.964 | 0 | 1.7596 | 0.054 | 0.033355 | 5.856 | 47.9 | 9.66 | Could not measure pressure transducer offset (water too deep), backcalculated 'Stream_m_Avg' values from offset value measured on 7/27/12 (i.e. add .7956 to 'Lvl_m_Avg' value)
2012-06-19 10:00 | 644 | 13.18 | 5.844 | 0.96 | 0 | 1.7556 | 0.054 | 0.033393 | 5.86 | 47.9 | 9.68 | Could not measure pressure transducer offset (water too deep), backcalculated 'Stream_m_Avg' values from offset value measured on 7/27/12 (i.e. add .7956 to 'Lvl_m_Avg' value)
2012-06-19 10:15 | 645 | 13.24 | 5.87 | 0.956 | 0 | 1.7516 | 0.054 | 0.033449 | 5.89 | 47.97 | 9.69 | Could not measure pressure transducer offset (water too deep), backcalculated 'Stream_m_Avg' values from offset value measured on 7/27/12 (i.e. add .7956 to 'Lvl_m_Avg' value)
2012-06-19 10:30 | 646 | 13.17 | 5.909 | 0.954 | 0 | 1.7496 | 0.054 | 0.033516 | 5.929 | 48.03 | 9.7 | Could not measure pressure transducer offset (water too deep), backcalculated 'Stream_m_Avg' values from offset value measured on 7/27/12 (i.e. add .7956 to 'Lvl_m_Avg' value)
2012-06-19 10:45 | 647 | 13.13 | 5.96 | 0.95 | 0 | 1.7456 | 0.054 | 0.0336 | 5.975 | 47.82 | 9.69 | Could not measure pressure transducer offset (water too deep), backcalculated 'Stream_m_Avg' values from offset value measured on 7/27/12 (i.e. add .7956 to 'Lvl_m_Avg' value)
2012-06-19 11:00 | 648 | 13.13 | 6.031 | 0.949 | 0 | 1.7446 | 0.054 | 0.033701 | 6.047 | 47.99 | 9.7 | Could not measure pressure transducer offset (water too deep), backcalculated 'Stream_m_Avg' values from offset value measured on 7/27/12 (i.e. add .7956 to 'Lvl_m_Avg' value)
2012-06-19 11:15 | 649 | 13.27 | 6.128 | 0.944 | 0 | 1.7396 | 0.054 | 0.033832 | 6.146 | 47.89 | 9.69 | Could not measure pressure transducer offset (water too deep), backcalculated 'Stream_m_Avg' values from offset value measured on 7/27/12 (i.e. add .7956 to 'Lvl_m_Avg' value)
2012-06-19 11:30 | 650 | 13.1 | 6.246 | 0.944 | 0 | 1.7396 | 0.054 | 0.033989 | 6.263 | 47.95 | 9.7 | Could not measure pressure transducer offset (water too deep), backcalculated 'Stream_m_Avg' values from offset value measured on 7/27/12 (i.e. add .7956 to 'Lvl_m_Avg' value)
2012-06-19 11:45 | 651 | 13.14 | 6.379 | 0.943 | 0 | 1.7386 | 0.054 | 0.034162 | 6.397 | 47.88 | 9.68 | Could not measure pressure transducer offset (water too deep), backcalculated 'Stream_m_Avg' values from offset value measured on 7/27/12 (i.e. add .7956 to 'Lvl_m_Avg' value)
2012-06-19 12:00 | 652 | 13.08 | 6.519 | 0.94 | 0 | 1.7356 | 0.054 | 0.034343 | 6.537 | 47.81 | 9.67 | Could not measure pressure transducer offset (water too deep), backcalculated 'Stream_m_Avg' values from offset value measured on 7/27/12 (i.e. add .7956 to 'Lvl_m_Avg' value)
2012-06-19 12:15 | 653 | 13.1 | 6.647 | 0.939 | 0 | 1.7346 | 0.054 | 0.034509 | 6.671 | 47.61 | 9.65 | Could not measure pressure transducer offset (water too deep), backcalculated 'Stream_m_Avg' values from offset value measured on 7/27/12 (i.e. add .7956 to 'Lvl_m_Avg' value)
2012-06-19 12:30 | 654 | 13.1 | 6.756 | 0.944 | 0 | 1.7396 | 0.055 | 0.034658 | 6.783 | 47.61 | 9.63 | Could not measure pressure transducer offset (water too deep), backcalculated 'Stream_m_Avg' values from offset value measured on 7/27/12 (i.e. add .7956 to 'Lvl_m_Avg' value)
2012-06-19 12:45 | 655 | 13.06 | 6.858 | 0.945 | 0 | 1.7406 | 0.055 | 0.034807 | 6.887 | 47.54 | 9.61 | Could not measure pressure transducer offset (water too deep), backcalculated 'Stream_m_Avg' values from offset value measured on 7/27/12 (i.e. add .7956 to 'Lvl_m_Avg' value)
2012-06-19 13:00 | 656 | 13.06 | 6.969 | 0.946 | 0 | 1.7416 | 0.055 | 0.03496 | 6.999 | 47.33 | 9.58 | Could not measure pressure transducer offset (water too deep), backcalculated 'Stream_m_Avg' values from offset value measured on 7/27/12 (i.e. add .7956 to 'Lvl_m_Avg' value)
2012-06-19 13:15 | 657 | 13.05 | 7.066 | 0.948 | 0 | 1.7436 | 0.055 | 0.035094 | 7.096 | 47.2 | 9.56 | Could not measure pressure transducer offset (water too deep), backcalculated 'Stream_m_Avg' values from offset value measured on 7/27/12 (i.e. add .7956 to 'Lvl_m_Avg' value)
2012-06-19 13:30 | 658 | 13.04 | 7.163 | 0.947 | 0 | 1.7426 | 0.055 | 0.035225 | 7.194 | 47.06 | 9.54 | Could not measure pressure transducer offset (water too deep), backcalculated 'Stream_m_Avg' values from offset value measured on 7/27/12 (i.e. add .7956 to 'Lvl_m_Avg' value)
2012-06-19 13:45 | 659 | 13.14 | 7.255 | 0.947 | 0 | 1.7426 | 0.055 | 0.035352 | 7.287 | 46.99 | 9.53 | Could not measure pressure transducer offset (water too deep), backcalculated 'Stream_m_Avg' values from offset value measured on 7/27/12 (i.e. add .7956 to 'Lvl_m_Avg' value)
2012-06-19 14:00 | 660 | 13.04 | 7.334 | 0.947 | 0 | 1.7426 | 0.055 | 0.035463 | 7.365 | 46.78 | 9.49 | Could not measure pressure transducer offset (water too deep), backcalculated 'Stream_m_Avg' values from offset value measured on 7/27/12 (i.e. add .7956 to 'Lvl_m_Avg' value)
2012-06-19 14:15 | 661 | 13.04 | 7.416 | 0.943 | 0 | 1.7386 | 0.055 | 0.035585 | 7.443 | 46.78 | 9.47 | Could not measure pressure transducer offset (water too deep), backcalculated 'Stream_m_Avg' values from offset value measured on 7/27/12 (i.e. add .7956 to 'Lvl_m_Avg' value)
2012-06-19 14:30 | 662 | 13.04 | 7.522 | 0.943 | 0 | 1.7386 | 0.055 | 0.035735 | 7.545 | 46.72 | 9.46 | Could not measure pressure transducer offset (water too deep), backcalculated 'Stream_m_Avg' values from offset value measured on 7/27/12 (i.e. add .7956 to 'Lvl_m_Avg' value)
2012-06-19 14:45 | 663 | 13.14 | 7.631 | 0.935 | 0 | 1.7306 | 0.055 | 0.035894 | 7.654 | 46.72 | 9.45 | Could not measure pressure transducer offset (water too deep), backcalculated 'Stream_m_Avg' values from offset value measured on 7/27/12 (i.e. add .7956 to 'Lvl_m_Avg' value)
2012-06-19 15:00 | 664 | 13.04 | 7.739 | 0.921 | 0 | 1.7166 | 0.055 | 0.036043 | 7.765 | 46.71 | 9.44 | Could not measure pressure transducer offset (water too deep), backcalculated 'Stream_m_Avg' values from offset value measured on 7/27/12 (i.e. add .7956 to 'Lvl_m_Avg' value)
2012-06-19 15:15 | 665 | 13 | 7.995 | 0.912 | 0 | 1.7076 | 0.055 | 0.03636 | 8.02 | 46.68 | 9.43 | Could not measure pressure transducer offset (water too deep), backcalculated 'Stream_m_Avg' values from offset value measured on 7/27/12 (i.e. add .7956 to 'Lvl_m_Avg' value)
2012-06-19 15:30 | 666 | 13.01 | 8.05 | 0.926 | 0 | 1.7216 | 0.055 | 0.036442 | 8.08 | 46.51 | 9.41 | Could not measure pressure transducer offset (water too deep), backcalculated 'Stream_m_Avg' values from offset value measured on 7/27/12 (i.e. add .7956 to 'Lvl_m_Avg' value)
2012-06-19 15:45 | 667 | 12.97 | 8.13 | 0.925 | 0 | 1.7206 | 0.055 | 0.036559 | 8.17 | 46.36 | 9.39 | Could not measure pressure transducer offset (water too deep), backcalculated 'Stream_m_Avg' values from offset value measured on 7/27/12 (i.e. add .7956 to 'Lvl_m_Avg' value)
2012-06-19 16:00 | 668 | 13.01 | 8.05 | 0.954 | 0 | 1.7496 | 0.055 | 0.036491 | 8.09 | 46.19 | 9.35 | Could not measure pressure transducer offset (water too deep), backcalculated 'Stream_m_Avg' values from offset value measured on 7/27/12 (i.e. add .7956 to 'Lvl_m_Avg' value)
2012-06-19 16:15 | 669 | 13.02 | 8.08 | 0.951 | 0 | 1.7466 | 0.055 | 0.036574 | 8.11 | 45.96 | 9.32 | Could not measure pressure transducer offset (water too deep), backcalculated 'Stream_m_Avg' values from offset value measured on 7/27/12 (i.e. add .7956 to 'Lvl_m_Avg' value)
2012-06-19 16:30 | 670 | 12.99 | 8.08 | 0.968 | 0 | 1.7636 | 0.055 | 0.036581 | 8.12 | 45.96 | 9.31 | Could not measure pressure transducer offset (water too deep), backcalculated 'Stream_m_Avg' values from offset value measured on 7/27/12 (i.e. add .7956 to 'Lvl_m_Avg' value)
2012-06-19 16:45 | 671 | 13.05 | 8.04 | 0.972 | 0 | 1.7676 | 0.055 | 0.036585 | 8.07 | 46 | 9.3 | Could not measure pressure transducer offset (water too deep), backcalculated 'Stream_m_Avg' values from offset value measured on 7/27/12 (i.e. add .7956 to 'Lvl_m_Avg' value)
2012-06-19 17:00 | 672 | 13.03 | 8.29 | 0.956 | 0 | 1.7516 | 0.055 | 0.036889 | 8.32 | 46.17 | 9.31 | Could not measure pressure transducer offset (water too deep), backcalculated 'Stream_m_Avg' values from offset value measured on 7/27/12 (i.e. add .7956 to 'Lvl_m_Avg' value)
2012-06-19 17:15 | 673 | 13 | 8.39 | 0.938 | 0 | 1.7336 | 0.055 | 0.037011 | 8.42 | 45.9 | 9.29 | Could not measure pressure transducer offset (water too deep), backcalculated 'Stream_m_Avg' values from offset value measured on 7/27/12 (i.e. add .7956 to 'Lvl_m_Avg' value)
2012-06-19 17:30 | 674 | 13.17 | 8.34 | 0.937 | 0 | 1.7326 | 0.055 | 0.037007 | 8.38 | 45.86 | 9.27 | Could not measure pressure transducer offset (water too deep), backcalculated 'Stream_m_Avg' values from offset value measured on 7/27/12 (i.e. add .7956 to 'Lvl_m_Avg' value)
2012-06-19 17:45 | 675 | 13.02 | 8.33 | 0.931 | 0 | 1.7266 | 0.056 | 0.037043 | 8.37 | 45.63 | 9.24 | Could not measure pressure transducer offset (water too deep), backcalculated 'Stream_m_Avg' values from offset value measured on 7/27/12 (i.e. add .7956 to 'Lvl_m_Avg' value)
2012-06-19 18:00 | 676 | 13 | 8.34 | 0.932 | 0 | 1.7276 | 0.056 | 0.037055 | 8.38 | 45.63 | 9.22 | Could not measure pressure transducer offset (water too deep), backcalculated 'Stream_m_Avg' values from offset value measured on 7/27/12 (i.e. add .7956 to 'Lvl_m_Avg' value)
2012-06-19 18:15 | 677 | 12.75 | 8.28 | 0.962 | 0 | 1.7576 | 0.056 | 0.03702 | 8.32 | 45.22 | 9.19 | Could not measure pressure transducer offset (water too deep), backcalculated 'Stream_m_Avg' values from offset value measured on 7/27/12 (i.e. add .7956 to 'Lvl_m_Avg' value)
2012-06-19 18:30 | 678 | 13.02 | 8.21 | 0.942 | 0 | 1.7376 | 0.056 | 0.036972 | 8.24 | 45.42 | 9.16 | Could not measure pressure transducer offset (water too deep), backcalculated 'Stream_m_Avg' values from offset value measured on 7/27/12 (i.e. add .7956 to 'Lvl_m_Avg' value)
2012-06-19 18:45 | 679 | 12.88 | 8.16 | 0.955 | 0 | 1.7506 | 0.056 | 0.036972 | 8.19 | 45.29 | 9.18 | Could not measure pressure transducer offset (water too deep), backcalculated 'Stream_m_Avg' values from offset value measured on 7/27/12 (i.e. add .7956 to 'Lvl_m_Avg' value)
2012-06-19 19:00 | 680 | 12.88 | 8.1 | 0.974 | 0 | 1.7696 | 0.056 | 0.036968 | 8.13 | 45.49 | 9.18 | Could not measure pressure transducer offset (water too deep), backcalculated 'Stream_m_Avg' values from offset value measured on 7/27/12 (i.e. add .7956 to 'Lvl_m_Avg' value)
2012-06-19 19:15 | 681 | 12.76 | 8.03 | 0.968 | 0 | 1.7636 | 0.056 | 0.036861 | 8.06 | 45.36 | 9.19 | Could not measure pressure transducer offset (water too deep), backcalculated 'Stream_m_Avg' values from offset value measured on 7/27/12 (i.e. add .7956 to 'Lvl_m_Avg' value)
2012-06-19 19:30 | 682 | 12.63 | 7.986 | 0.962 | 0 | 1.7576 | 0.056 | 0.036878 | 8.02 | 45.57 | 9.2 | Could not measure pressure transducer offset (water too deep), backcalculated 'Stream_m_Avg' values from offset value measured on 7/27/12 (i.e. add .7956 to 'Lvl_m_Avg' value)
2012-06-19 19:45 | 683 | 12.56 | 7.971 | 0.957 | 0 | 1.7526 | 0.056 | 0.036897 | 8 | 45.44 | 9.19 | Could not measure pressure transducer offset (water too deep), backcalculated 'Stream_m_Avg' values from offset value measured on 7/27/12 (i.e. add .7956 to 'Lvl_m_Avg' value)
2012-06-19 20:00 | 684 | 12.52 | 7.949 | 0.952 | 0 | 1.7476 | 0.056 | 0.036887 | 7.982 | 45.27 | 9.18 | Could not measure pressure transducer offset (water too deep), backcalculated 'Stream_m_Avg' values from offset value measured on 7/27/12 (i.e. add .7956 to 'Lvl_m_Avg' value)
2012-06-19 20:15 | 685 | 12.46 | 7.927 | 0.949 | 0 | 1.7446 | 0.056 | 0.036902 | 7.962 | 45.24 | 9.16 | Could not measure pressure transducer offset (water too deep), backcalculated 'Stream_m_Avg' values from offset value measured on 7/27/12 (i.e. add .7956 to 'Lvl_m_Avg' value)
2012-06-19 20:30 | 686 | 12.44 | 7.887 | 0.946 | 0 | 1.7416 | 0.056 | 0.036857 | 7.921 | 45.31 | 9.15 | Could not measure pressure transducer offset (water too deep), backcalculated 'Stream_m_Avg' values from offset value measured on 7/27/12 (i.e. add .7956 to 'Lvl_m_Avg' value)
2012-06-19 20:45 | 687 | 12.4 | 7.822 | 0.945 | 0 | 1.7406 | 0.056 | 0.036824 | 7.858 | 45.24 | 9.14 | Could not measure pressure transducer offset (water too deep), backcalculated 'Stream_m_Avg' values from offset value measured on 7/27/12 (i.e. add .7956 to 'Lvl_m_Avg' value)
2012-06-19 21:00 | 688 | 12.38 | 7.77 | 0.946 | 0 | 1.7416 | 0.056 | 0.036802 | 7.801 | 45.31 | 9.14 | Could not measure pressure transducer offset (water too deep), backcalculated 'Stream_m_Avg' values from offset value measured on 7/27/12 (i.e. add .7956 to 'Lvl_m_Avg' value)
2012-06-19 21:15 | 689 | 12.54 | 7.758 | 0.944 | 0 | 1.7396 | 0.056 | 0.036816 | 7.786 | 45.11 | 9.13 | Could not measure pressure transducer offset (water too deep), backcalculated 'Stream_m_Avg' values from offset value measured on 7/27/12 (i.e. add .7956 to 'Lvl_m_Avg' value)
2012-06-19 21:30 | 690 | 12.37 | 7.752 | 0.94 | 0 | 1.7356 | 0.056 | 0.036868 | 7.78 | 45.04 | 9.12 | Could not measure pressure transducer offset (water too deep), backcalculated 'Stream_m_Avg' values from offset value measured on 7/27/12 (i.e. add .7956 to 'Lvl_m_Avg' value)
2012-06-19 21:45 | 691 | 12.36 | 7.703 | 0.932 | 0 | 1.7276 | 0.056 | 0.036856 | 7.733 | 45.32 | 9.13 | Could not measure pressure transducer offset (water too deep), backcalculated 'Stream_m_Avg' values from offset value measured on 7/27/12 (i.e. add .7956 to 'Lvl_m_Avg' value)
2012-06-19 22:00 | 692 | 12.34 | 7.611 | 0.931 | 0 | 1.7266 | 0.056 | 0.036794 | 7.637 | 45.25 | 9.15 | Could not measure pressure transducer offset (water too deep), backcalculated 'Stream_m_Avg' values from offset value measured on 7/27/12 (i.e. add .7956 to 'Lvl_m_Avg' value)
2012-06-19 22:15 | 693 | 12.5 | 7.504 | 0.93 | 0 | 1.7256 | 0.056 | 0.036718 | 7.53 | 45.25 | 9.17 | Could not measure pressure transducer offset (water too deep), backcalculated 'Stream_m_Avg' values from offset value measured on 7/27/12 (i.e. add .7956 to 'Lvl_m_Avg' value)
2012-06-19 22:30 | 694 | 12.33 | 7.409 | 0.931 | 0 | 1.7266 | 0.056 | 0.036632 | 7.432 | 45.32 | 9.18 | Could not measure pressure transducer offset (water too deep), backcalculated 'Stream_m_Avg' values from offset value measured on 7/27/12 (i.e. add .7956 to 'Lvl_m_Avg' value)
2012-06-19 22:45 | 695 | 12.32 | 7.339 | 0.93 | 0 | 1.7256 | 0.057 | 0.036614 | 7.365 | 45.59 | 9.18 | Could not measure pressure transducer offset (water too deep), backcalculated 'Stream_m_Avg' values from offset value measured on 7/27/12 (i.e. add .7956 to 'Lvl_m_Avg' value)
2012-06-19 23:00 | 696 | 12.34 | 7.28 | 0.93 | 0 | 1.7256 | 0.057 | 0.036546 | 7.305 | 45.59 | 9.21 | Could not measure pressure transducer offset (water too deep), backcalculated 'Stream_m_Avg' values from offset value measured on 7/27/12 (i.e. add .7956 to 'Lvl_m_Avg' value)
2012-06-19 23:15 | 697 | 12.29 | 7.213 | 0.931 | 0 | 1.7266 | 0.057 | 0.036504 | 7.24 | 45.56 | 9.21 | Could not measure pressure transducer offset (water too deep), backcalculated 'Stream_m_Avg' values from offset value measured on 7/27/12 (i.e. add .7956 to 'Lvl_m_Avg' value)
2012-06-19 23:30 | 698 | 12.29 | 7.147 | 0.932 | 0 | 1.7276 | 0.057 | 0.036443 | 7.175 | 45.66 | 9.22 | Could not measure pressure transducer offset (water too deep), backcalculated 'Stream_m_Avg' values from offset value measured on 7/27/12 (i.e. add .7956 to 'Lvl_m_Avg' value)
2012-06-19 23:45 | 699 | 12.32 | 7.089 | 0.93 | 0 | 1.7256 | 0.057 | 0.036439 | 7.117 | 45.73 | 9.24 | Could not measure pressure transducer offset (water too deep), backcalculated 'Stream_m_Avg' values from offset value measured on 7/27/12 (i.e. add .7956 to 'Lvl_m_Avg' value)
2012-06-20 | 700 | 12.29 | 7.049 | 0.925 | 0 | 1.7206 | 0.057 | 0.036395 | 7.074 | 45.8 | 9.24 | Could not measure pressure transducer offset (water too deep), backcalculated 'Stream_m_Avg' values from offset value measured on 7/27/12 (i.e. add .7956 to 'Lvl_m_Avg' value)
2012-06-20 00:15 | 701 | 12.3 | 7.015 | 0.923 | 0 | 1.7186 | 0.057 | 0.03639 | 7.041 | 45.87 | 9.25 | Could not measure pressure transducer offset (water too deep), backcalculated 'Stream_m_Avg' values from offset value measured on 7/27/12 (i.e. add .7956 to 'Lvl_m_Avg' value)
2012-06-20 00:30 | 702 | 12.45 | 6.976 | 0.92 | 0 | 1.7156 | 0.057 | 0.036359 | 7 | 45.94 | 9.27 | Could not measure pressure transducer offset (water too deep), backcalculated 'Stream_m_Avg' values from offset value measured on 7/27/12 (i.e. add .7956 to 'Lvl_m_Avg' value)
2012-06-20 00:45 | 703 | 12.27 | 6.928 | 0.923 | 0 | 1.7186 | 0.057 | 0.036338 | 6.957 | 45.97 | 9.29 | Could not measure pressure transducer offset (water too deep), backcalculated 'Stream_m_Avg' values from offset value measured on 7/27/12 (i.e. add .7956 to 'Lvl_m_Avg' value)
2012-06-20 01:00 | 704 | 12.27 | 6.876 | 0.928 | 0 | 1.7236 | 0.057 | 0.036357 | 6.9 | 46 | 9.3 | Could not measure pressure transducer offset (water too deep), backcalculated 'Stream_m_Avg' values from offset value measured on 7/27/12 (i.e. add .7956 to 'Lvl_m_Avg' value)
2012-06-20 01:15 | 705 | 12.29 | 6.832 | 0.926 | 0 | 1.7216 | 0.057 | 0.036337 | 6.859 | 45.94 | 9.3 | Could not measure pressure transducer offset (water too deep), backcalculated 'Stream_m_Avg' values from offset value measured on 7/27/12 (i.e. add .7956 to 'Lvl_m_Avg' value)
2012-06-20 01:30 | 706 | 12.27 | 6.794 | 0.926 | 0 | 1.7216 | 0.057 | 0.036322 | 6.819 | 46.07 | 9.3 | Could not measure pressure transducer offset (water too deep), backcalculated 'Stream_m_Avg' values from offset value measured on 7/27/12 (i.e. add .7956 to 'Lvl_m_Avg' value)
2012-06-20 01:45 | 707 | 12.26 | 6.754 | 0.925 | 0 | 1.7206 | 0.057 | 0.036335 | 6.779 | 46 | 9.31 | Could not measure pressure transducer offset (water too deep), backcalculated 'Stream_m_Avg' values from offset value measured on 7/27/12 (i.e. add .7956 to 'Lvl_m_Avg' value)
2012-06-20 02:00 | 708 | 12.26 | 6.708 | 0.923 | 0 | 1.7186 | 0.057 | 0.036308 | 6.733 | 46 | 9.31 | Could not measure pressure transducer offset (water too deep), backcalculated 'Stream_m_Avg' values from offset value measured on 7/27/12 (i.e. add .7956 to 'Lvl_m_Avg' value)
2012-06-20 02:15 | 709 | 12.3 | 6.66 | 0.922 | 0 | 1.7176 | 0.057 | 0.036319 | 6.688 | 46.14 | 9.31 | Could not measure pressure transducer offset (water too deep), backcalculated 'Stream_m_Avg' values from offset value measured on 7/27/12 (i.e. add .7956 to 'Lvl_m_Avg' value)
2012-06-20 02:30 | 710 | 12.23 | 6.611 | 0.923 | 0 | 1.7186 | 0.057 | 0.0363 | 6.634 | 46.24 | 9.34 | Could not measure pressure transducer offset (water too deep), backcalculated 'Stream_m_Avg' values from offset value measured on 7/27/12 (i.e. add .7956 to 'Lvl_m_Avg' value)
2012-06-20 02:45 | 711 | 12.27 | 6.561 | 0.92 | 0 | 1.7156 | 0.057 | 0.036262 | 6.583 | 46.21 | 9.35 | Could not measure pressure transducer offset (water too deep), backcalculated 'Stream_m_Avg' values from offset value measured on 7/27/12 (i.e. add .7956 to 'Lvl_m_Avg' value)
2012-06-20 03:00 | 712 | 12.22 | 6.51 | 0.921 | 0 | 1.7166 | 0.057 | 0.036215 | 6.531 | 46.29 | 9.35 | Could not measure pressure transducer offset (water too deep), backcalculated 'Stream_m_Avg' values from offset value measured on 7/27/12 (i.e. add .7956 to 'Lvl_m_Avg' value)
2012-06-20 03:15 | 713 | 12.25 | 6.461 | 0.921 | 0 | 1.7166 | 0.058 | 0.03621 | 6.481 | 46.29 | 9.36 | Could not measure pressure transducer offset (water too deep), backcalculated 'Stream_m_Avg' values from offset value measured on 7/27/12 (i.e. add .7956 to 'Lvl_m_Avg' value)
2012-06-20 03:30 | 714 | 12.2 | 6.412 | 0.921 | 0 | 1.7166 | 0.058 | 0.036196 | 6.427 | 46.43 | 9.38 | Could not measure pressure transducer offset (water too deep), backcalculated 'Stream_m_Avg' values from offset value measured on 7/27/12 (i.e. add .7956 to 'Lvl_m_Avg' value)
2012-06-20 03:45 | 715 | 12.35 | 6.366 | 0.919 | 0 | 1.7146 | 0.058 | 0.036174 | 6.382 | 46.43 | 9.39 | Could not measure pressure transducer offset (water too deep), backcalculated 'Stream_m_Avg' values from offset value measured on 7/27/12 (i.e. add .7956 to 'Lvl_m_Avg' value)
2012-06-20 04:00 | 716 | 12.18 | 6.321 | 0.918 | 0 | 1.7136 | 0.058 | 0.036162 | 6.338 | 46.49 | 9.39 | Could not measure pressure transducer offset (water too deep), backcalculated 'Stream_m_Avg' values from offset value measured on 7/27/12 (i.e. add .7956 to 'Lvl_m_Avg' value)
2012-06-20 04:15 | 717 | 12.17 | 6.275 | 0.915 | 0 | 1.7106 | 0.058 | 0.036142 | 6.295 | 46.66 | 9.4 | Could not measure pressure transducer offset (water too deep), backcalculated 'Stream_m_Avg' values from offset value measured on 7/27/12 (i.e. add .7956 to 'Lvl_m_Avg' value)
2012-06-20 04:30 | 718 | 12.18 | 6.23 | 0.914 | 0 | 1.7096 | 0.058 | 0.036098 | 6.253 | 46.63 | 9.41 | Could not measure pressure transducer offset (water too deep), backcalculated 'Stream_m_Avg' values from offset value measured on 7/27/12 (i.e. add .7956 to 'Lvl_m_Avg' value)
2012-06-20 04:45 | 719 | 12.3 | 6.181 | 0.914 | 0 | 1.7096 | 0.058 | 0.036077 | 6.203 | 46.7 | 9.43 | Could not measure pressure transducer offset (water too deep), backcalculated 'Stream_m_Avg' values from offset value measured on 7/27/12 (i.e. add .7956 to 'Lvl_m_Avg' value)
2012-06-20 05:00 | 720 | 12.14 | 6.126 | 0.919 | 0 | 1.7146 | 0.058 | 0.036055 | 6.149 | 46.76 | 9.44 | Could not measure pressure transducer offset (water too deep), backcalculated 'Stream_m_Avg' values from offset value measured on 7/27/12 (i.e. add .7956 to 'Lvl_m_Avg' value)
2012-06-20 05:15 | 721 | 12.15 | 6.068 | 0.918 | 0 | 1.7136 | 0.058 | 0.036004 | 6.089 | 46.76 | 9.45 | Could not measure pressure transducer offset (water too deep), backcalculated 'Stream_m_Avg' values from offset value measured on 7/27/12 (i.e. add .7956 to 'Lvl_m_Avg' value)
2012-06-20 05:30 | 722 | 12.11 | 6.012 | 0.913 | 0 | 1.7086 | 0.058 | 0.035971 | 6.032 | 46.83 | 9.46 | Could not measure pressure transducer offset (water too deep), backcalculated 'Stream_m_Avg' values from offset value measured on 7/27/12 (i.e. add .7956 to 'Lvl_m_Avg' value)
2012-06-20 05:45 | 723 | 12.28 | 5.955 | 0.911 | 0 | 1.7066 | 0.058 | 0.035932 | 5.973 | 46.97 | 9.48 | Could not measure pressure transducer offset (water too deep), backcalculated 'Stream_m_Avg' values from offset value measured on 7/27/12 (i.e. add .7956 to 'Lvl_m_Avg' value)
2012-06-20 06:00 | 724 | 12.17 | 5.899 | 0.902 | 0 | 1.6976 | 0.058 | 0.0359 | 5.921 | 47.1 | 9.51 | Could not measure pressure transducer offset (water too deep), backcalculated 'Stream_m_Avg' values from offset value measured on 7/27/12 (i.e. add .7956 to 'Lvl_m_Avg' value)
2012-06-20 06:15 | 725 | 12.1 | 5.845 | 0.902 | 0 | 1.6976 | 0.058 | 0.035861 | 5.858 | 47.17 | 9.53 | Could not measure pressure transducer offset (water too deep), backcalculated 'Stream_m_Avg' values from offset value measured on 7/27/12 (i.e. add .7956 to 'Lvl_m_Avg' value)
2012-06-20 06:30 | 726 | 12.11 | 5.792 | 0.9 | 0 | 1.6956 | 0.058 | 0.035825 | 5.81 | 47.24 | 9.54 | Could not measure pressure transducer offset (water too deep), backcalculated 'Stream_m_Avg' values from offset value measured on 7/27/12 (i.e. add .7956 to 'Lvl_m_Avg' value)
2012-06-20 06:45 | 727 | 12.29 | 5.75 | 0.897 | 0 | 1.6926 | 0.058 | 0.035816 | 5.768 | 47.37 | 9.56 | Could not measure pressure transducer offset (water too deep), backcalculated 'Stream_m_Avg' values from offset value measured on 7/27/12 (i.e. add .7956 to 'Lvl_m_Avg' value)
2012-06-20 07:00 | 728 | 12.18 | 5.735 | 0.893 | 0 | 1.6886 | 0.058 | 0.03582 | 5.75 | 47.58 | 9.6 | Could not measure pressure transducer offset (water too deep), backcalculated 'Stream_m_Avg' values from offset value measured on 7/27/12 (i.e. add .7956 to 'Lvl_m_Avg' value)
2012-06-20 07:15 | 729 | 12.18 | 5.717 | 0.887 | 0 | 1.6826 | 0.058 | 0.035822 | 5.735 | 47.71 | 9.63 | Could not measure pressure transducer offset (water too deep), backcalculated 'Stream_m_Avg' values from offset value measured on 7/27/12 (i.e. add .7956 to 'Lvl_m_Avg' value)
2012-06-20 07:30 | 730 | 12.2 | 5.708 | 0.884 | 0 | 1.6796 | 0.058 | 0.035846 | 5.727 | 47.71 | 9.63 | Could not measure pressure transducer offset (water too deep), backcalculated 'Stream_m_Avg' values from offset value measured on 7/27/12 (i.e. add .7956 to 'Lvl_m_Avg' value)
2012-06-20 07:45 | 731 | 12.36 | 5.716 | 0.879 | 0 | 1.6746 | 0.058 | 0.035887 | 5.733 | 47.91 | 9.67 | Could not measure pressure transducer offset (water too deep), backcalculated 'Stream_m_Avg' values from offset value measured on 7/27/12 (i.e. add .7956 to 'Lvl_m_Avg' value)
2012-06-20 08:00 | 732 | 12.2 | 5.745 | 0.879 | 0 | 1.6746 | 0.058 | 0.03595 | 5.766 | 48.05 | 9.7 | Could not measure pressure transducer offset (water too deep), backcalculated 'Stream_m_Avg' values from offset value measured on 7/27/12 (i.e. add .7956 to 'Lvl_m_Avg' value)
2012-06-20 08:15 | 733 | 12.22 | 5.795 | 0.88 | 0 | 1.6756 | 0.058 | 0.036027 | 5.814 | 48.08 | 9.71 | Could not measure pressure transducer offset (water too deep), backcalculated 'Stream_m_Avg' values from offset value measured on 7/27/12 (i.e. add .7956 to 'Lvl_m_Avg' value)
2012-06-20 08:30 | 734 | 12.24 | 5.883 | 0.879 | 0 | 1.6746 | 0.058 | 0.036151 | 5.901 | 48.12 | 9.73 | Could not measure pressure transducer offset (water too deep), backcalculated 'Stream_m_Avg' values from offset value measured on 7/27/12 (i.e. add .7956 to 'Lvl_m_Avg' value)
2012-06-20 08:45 | 735 | 12.42 | 6.012 | 0.877 | 0 | 1.6726 | 0.059 | 0.036325 | 6.026 | 48.17 | 9.74 | Could not measure pressure transducer offset (water too deep), backcalculated 'Stream_m_Avg' values from offset value measured on 7/27/12 (i.e. add .7956 to 'Lvl_m_Avg' value)
2012-06-20 09:00 | 736 | 12.27 | 6.156 | 0.876 | 0 | 1.6716 | 0.059 | 0.036524 | 6.173 | 48.2 | 9.74 | Could not measure pressure transducer offset (water too deep), backcalculated 'Stream_m_Avg' values from offset value measured on 7/27/12 (i.e. add .7956 to 'Lvl_m_Avg' value)
2012-06-20 09:15 | 737 | 12.36 | 6.306 | 0.874 | 0 | 1.6696 | 0.059 | 0.036727 | 6.322 | 48.1 | 9.73 | Could not measure pressure transducer offset (water too deep), backcalculated 'Stream_m_Avg' values from offset value measured on 7/27/12 (i.e. add .7956 to 'Lvl_m_Avg' value)
2012-06-20 09:30 | 738 | 12.4 | 6.461 | 0.872 | 0 | 1.6676 | 0.059 | 0.036934 | 6.481 | 48.03 | 9.73 | Could not measure pressure transducer offset (water too deep), backcalculated 'Stream_m_Avg' values from offset value measured on 7/27/12 (i.e. add .7956 to 'Lvl_m_Avg' value)
2012-06-20 09:45 | 739 | 12.58 | 6.626 | 0.868 | 0 | 1.6636 | 0.059 | 0.037155 | 6.646 | 48.03 | 9.72 | Could not measure pressure transducer offset (water too deep), backcalculated 'Stream_m_Avg' values from offset value measured on 7/27/12 (i.e. add .7956 to 'Lvl_m_Avg' value)
2012-06-20 10:00 | 740 | 12.46 | 6.794 | 0.867 | 0 | 1.6626 | 0.059 | 0.037382 | 6.812 | 47.99 | 9.71 | Could not measure pressure transducer offset (water too deep), backcalculated 'Stream_m_Avg' values from offset value measured on 7/27/12 (i.e. add .7956 to 'Lvl_m_Avg' value)
2012-06-20 10:15 | 741 | 12.5 | 6.965 | 0.866 | 0 | 1.6616 | 0.059 | 0.03761 | 6.987 | 47.88 | 9.7 | Could not measure pressure transducer offset (water too deep), backcalculated 'Stream_m_Avg' values from offset value measured on 7/27/12 (i.e. add .7956 to 'Lvl_m_Avg' value)
2012-06-20 10:30 | 742 | 12.58 | 7.137 | 0.864 | 0 | 1.6596 | 0.059 | 0.037843 | 7.158 | 47.81 | 9.67 | Could not measure pressure transducer offset (water too deep), backcalculated 'Stream_m_Avg' values from offset value measured on 7/27/12 (i.e. add .7956 to 'Lvl_m_Avg' value)
2012-06-20 10:45 | 743 | 12.64 | 7.311 | 0.863 | 0 | 1.6586 | 0.059 | 0.038078 | 7.333 | 47.68 | 9.65 | Could not measure pressure transducer offset (water too deep), backcalculated 'Stream_m_Avg' values from offset value measured on 7/27/12 (i.e. add .7956 to 'Lvl_m_Avg' value)
2012-06-20 11:00 | 744 | 12.82 | 7.491 | 0.864 | 0 | 1.6596 | 0.059 | 0.038324 | 7.516 | 47.54 | 9.63 | Could not measure pressure transducer offset (water too deep), backcalculated 'Stream_m_Avg' values from offset value measured on 7/27/12 (i.e. add .7956 to 'Lvl_m_Avg' value)
2012-06-20 11:15 | 745 | 12.68 | 7.68 | 0.862 | 0 | 1.6576 | 0.059 | 0.038576 | 7.705 | 47.33 | 9.6 | Could not measure pressure transducer offset (water too deep), backcalculated 'Stream_m_Avg' values from offset value measured on 7/27/12 (i.e. add .7956 to 'Lvl_m_Avg' value)
2012-06-20 11:30 | 746 | 12.77 | 7.869 | 0.861 | 0 | 1.6566 | 0.059 | 0.038832 | 7.904 | 47.19 | 9.56 | Could not measure pressure transducer offset (water too deep), backcalculated 'Stream_m_Avg' values from offset value measured on 7/27/12 (i.e. add .7956 to 'Lvl_m_Avg' value)
2012-06-20 11:45 | 747 | 13.06 | 8.06 | 0.856 | 0 | 1.6516 | 0.059 | 0.039086 | 8.09 | 47.06 | 9.54 | Could not measure pressure transducer offset (water too deep), backcalculated 'Stream_m_Avg' values from offset value measured on 7/27/12 (i.e. add .7956 to 'Lvl_m_Avg' value)
2012-06-20 12:00 | 748 | 12.98 | 8.24 | 0.852 | 0 | 1.6476 | 0.059 | 0.039335 | 8.27 | 46.88 | 9.51 | Could not measure pressure transducer offset (water too deep), backcalculated 'Stream_m_Avg' values from offset value measured on 7/27/12 (i.e. add .7956 to 'Lvl_m_Avg' value)
2012-06-20 12:15 | 749 | 13.04 | 8.43 | 0.852 | 0 | 1.6476 | 0.059 | 0.039586 | 8.46 | 46.78 | 9.48 | Could not measure pressure transducer offset (water too deep), backcalculated 'Stream_m_Avg' values from offset value measured on 7/27/12 (i.e. add .7956 to 'Lvl_m_Avg' value)
2012-06-20 12:30 | 750 | 12.94 | 8.61 | 0.85 | 0 | 1.6456 | 0.059 | 0.039838 | 8.65 | 46.57 | 9.44 | Could not measure pressure transducer offset (water too deep), backcalculated 'Stream_m_Avg' values from offset value measured on 7/27/12 (i.e. add .7956 to 'Lvl_m_Avg' value)
2012-06-20 12:45 | 751 | 12.91 | 8.8 | 0.852 | 0 | 1.6476 | 0.059 | 0.040093 | 8.84 | 46.33 | 9.4 | Could not measure pressure transducer offset (water too deep), backcalculated 'Stream_m_Avg' values from offset value measured on 7/27/12 (i.e. add .7956 to 'Lvl_m_Avg' value)
2012-06-20 13:00 | 752 | 12.91 | 8.99 | 0.856 | 0 | 1.6516 | 0.059 | 0.04035 | 9.04 | 46.26 | 9.37 | Could not measure pressure transducer offset (water too deep), backcalculated 'Stream_m_Avg' values from offset value measured on 7/27/12 (i.e. add .7956 to 'Lvl_m_Avg' value)
2012-06-20 13:15 | 753 | 12.91 | 9.19 | 0.855 | 0 | 1.6506 | 0.059 | 0.040614 | 9.23 | 46.09 | 9.34 | Could not measure pressure transducer offset (water too deep), backcalculated 'Stream_m_Avg' values from offset value measured on 7/27/12 (i.e. add .7956 to 'Lvl_m_Avg' value)
2012-06-20 13:30 | 754 | 13.05 | 9.39 | 0.855 | 0 | 1.6506 | 0.059 | 0.040888 | 9.43 | 45.82 | 9.29 | Could not measure pressure transducer offset (water too deep), backcalculated 'Stream_m_Avg' values from offset value measured on 7/27/12 (i.e. add .7956 to 'Lvl_m_Avg' value)
2012-06-20 13:45 | 755 | 12.89 | 9.59 | 0.857 | 0 | 1.6526 | 0.059 | 0.041163 | 9.63 | 45.81 | 9.26 | Could not measure pressure transducer offset (water too deep), backcalculated 'Stream_m_Avg' values from offset value measured on 7/27/12 (i.e. add .7956 to 'Lvl_m_Avg' value)
2012-06-20 14:00 | 756 | 12.86 | 9.78 | 0.858 | 0 | 1.6536 | 0.059 | 0.041432 | 9.83 | 45.54 | 9.2 | Could not measure pressure transducer offset (water too deep), backcalculated 'Stream_m_Avg' values from offset value measured on 7/27/12 (i.e. add .7956 to 'Lvl_m_Avg' value)
2012-06-20 14:15 | 757 | 12.87 | 9.97 | 0.857 | 0 | 1.6526 | 0.06 | 0.041693 | 10.02 | 45.23 | 9.16 | Could not measure pressure transducer offset (water too deep), backcalculated 'Stream_m_Avg' values from offset value measured on 7/27/12 (i.e. add .7956 to 'Lvl_m_Avg' value)
2012-06-20 14:30 | 758 | 12.85 | 10.15 | 0.852 | 0 | 1.6476 | 0.06 | 0.041947 | 10.2 | 45.06 | 9.12 | Could not measure pressure transducer offset (water too deep), backcalculated 'Stream_m_Avg' values from offset value measured on 7/27/12 (i.e. add .7956 to 'Lvl_m_Avg' value)
2012-06-20 14:45 | 759 | 12.84 | 10.32 | 0.856 | 0 | 1.6516 | 0.06 | 0.042185 | 10.37 | 44.86 | 9.08 | Could not measure pressure transducer offset (water too deep), backcalculated 'Stream_m_Avg' values from offset value measured on 7/27/12 (i.e. add .7956 to 'Lvl_m_Avg' value)
2012-06-20 15:00 | 760 | 12.86 | 10.49 | 0.853 | 0 | 1.6486 | 0.06 | 0.04241 | 10.54 | 44.58 | 9.04 | Could not measure pressure transducer offset (water too deep), backcalculated 'Stream_m_Avg' values from offset value measured on 7/27/12 (i.e. add .7956 to 'Lvl_m_Avg' value)
2012-06-20 15:15 | 761 | 12.83 | 10.64 | 0.848 | 0 | 1.6436 | 0.06 | 0.042628 | 10.69 | 44.45 | 9.01 | Could not measure pressure transducer offset (water too deep), backcalculated 'Stream_m_Avg' values from offset value measured on 7/27/12 (i.e. add .7956 to 'Lvl_m_Avg' value)
2012-06-20 15:30 | 762 | 12.83 | 10.79 | 0.85 | 0 | 1.6456 | 0.06 | 0.042837 | 10.84 | 44.28 | 8.97 | Could not measure pressure transducer offset (water too deep), backcalculated 'Stream_m_Avg' values from offset value measured on 7/27/12 (i.e. add .7956 to 'Lvl_m_Avg' value)
2012-06-20 15:45 | 763 | 12.81 | 10.93 | 0.845 | 0 | 1.6406 | 0.06 | 0.043037 | 10.98 | 44.17 | 8.93 | Could not measure pressure transducer offset (water too deep), backcalculated 'Stream_m_Avg' values from offset value measured on 7/27/12 (i.e. add .7956 to 'Lvl_m_Avg' value)
2012-06-20 16:00 | 764 | 12.81 | 11.06 | 0.846 | 0 | 1.6416 | 0.06 | 0.043229 | 11.12 | 43.97 | 8.9 | Could not measure pressure transducer offset (water too deep), backcalculated 'Stream_m_Avg' values from offset value measured on 7/27/12 (i.e. add .7956 to 'Lvl_m_Avg' value)
2012-06-20 16:15 | 765 | 12.96 | 11.18 | 0.847 | 0 | 1.6426 | 0.06 | 0.043402 | 11.24 | 43.6 | 8.85 | Could not measure pressure transducer offset (water too deep), backcalculated 'Stream_m_Avg' values from offset value measured on 7/27/12 (i.e. add .7956 to 'Lvl_m_Avg' value)
2012-06-20 16:30 | 766 | 12.79 | 11.28 | 0.852 | 0 | 1.6476 | 0.06 | 0.043562 | 11.35 | 43.59 | 8.83 | Could not measure pressure transducer offset (water too deep), backcalculated 'Stream_m_Avg' values from offset value measured on 7/27/12 (i.e. add .7956 to 'Lvl_m_Avg' value)
2012-06-20 16:45 | 767 | 12.79 | 11.38 | 0.852 | 0 | 1.6476 | 0.06 | 0.043704 | 11.44 | 43.42 | 8.8 | Could not measure pressure transducer offset (water too deep), backcalculated 'Stream_m_Avg' values from offset value measured on 7/27/12 (i.e. add .7956 to 'Lvl_m_Avg' value)
2012-06-20 17:00 | 768 | 12.78 | 11.46 | 0.848 | 0 | 1.6436 | 0.06 | 0.043829 | 11.53 | 43.35 | 8.77 | Could not measure pressure transducer offset (water too deep), backcalculated 'Stream_m_Avg' values from offset value measured on 7/27/12 (i.e. add .7956 to 'Lvl_m_Avg' value)
2012-06-20 17:15 | 769 | 12.79 | 11.53 | 0.857 | 0 | 1.6526 | 0.06 | 0.043942 | 11.6 | 43.15 | 8.73 | Could not measure pressure transducer offset (water too deep), backcalculated 'Stream_m_Avg' values from offset value measured on 7/27/12 (i.e. add .7956 to 'Lvl_m_Avg' value)
2012-06-20 17:30 | 770 | 12.78 | 11.59 | 0.861 | 0 | 1.6566 | 0.06 | 0.044039 | 11.65 | 43.02 | 8.71 | Could not measure pressure transducer offset (water too deep), backcalculated 'Stream_m_Avg' values from offset value measured on 7/27/12 (i.e. add .7956 to 'Lvl_m_Avg' value)
2012-06-20 17:45 | 771 | 12.95 | 11.64 | 0.863 | 0 | 1.6586 | 0.06 | 0.044126 | 11.71 | 42.91 | 8.68 | Could not measure pressure transducer offset (water too deep), backcalculated 'Stream_m_Avg' values from offset value measured on 7/27/12 (i.e. add .7956 to 'Lvl_m_Avg' value)
2012-06-20 18:00 | 772 | 12.79 | 11.67 | 0.858 | 0 | 1.6536 | 0.06 | 0.04419 | 11.74 | 42.81 | 8.65 | Could not measure pressure transducer offset (water too deep), backcalculated 'Stream_m_Avg' values from offset value measured on 7/27/12 (i.e. add .7956 to 'Lvl_m_Avg' value)
2012-06-20 18:15 | 773 | 12.78 | 11.69 | 0.86 | 0 | 1.6556 | 0.06 | 0.044247 | 11.76 | 42.54 | 8.63 | Could not measure pressure transducer offset (water too deep), backcalculated 'Stream_m_Avg' values from offset value measured on 7/27/12 (i.e. add .7956 to 'Lvl_m_Avg' value)
2012-06-20 18:30 | 774 | 12.8 | 11.68 | 0.874 | 0 | 1.6696 | 0.06 | 0.044266 | 11.76 | 42.51 | 8.61 | Could not measure pressure transducer offset (water too deep), backcalculated 'Stream_m_Avg' values from offset value measured on 7/27/12 (i.e. add .7956 to 'Lvl_m_Avg' value)
2012-06-20 18:45 | 775 | 12.73 | 11.66 | 0.878 | 0 | 1.6736 | 0.06 | 0.04428 | 11.73 | 42.37 | 8.57 | Could not measure pressure transducer offset (water too deep), backcalculated 'Stream_m_Avg' values from offset value measured on 7/27/12 (i.e. add .7956 to 'Lvl_m_Avg' value)
2012-06-20 19:00 | 776 | 12.53 | 11.64 | 0.913 | 0 | 1.7086 | 0.06 | 0.044279 | 11.71 | 42.24 | 8.55 | Could not measure pressure transducer offset (water too deep), backcalculated 'Stream_m_Avg' values from offset value measured on 7/27/12 (i.e. add .7956 to 'Lvl_m_Avg' value)
2012-06-20 19:15 | 777 | 12.53 | 11.62 | 0.935 | 0 | 1.7306 | 0.06 | 0.044284 | 11.68 | 42.07 | 8.51 | Could not measure pressure transducer offset (water too deep), backcalculated 'Stream_m_Avg' values from offset value measured on 7/27/12 (i.e. add .7956 to 'Lvl_m_Avg' value)
2012-06-20 19:30 | 778 | 12.46 | 11.59 | 0.932 | 0 | 1.7276 | 0.06 | 0.044286 | 11.65 | 41.88 | 8.49 | Could not measure pressure transducer offset (water too deep), backcalculated 'Stream_m_Avg' values from offset value measured on 7/27/12 (i.e. add .7956 to 'Lvl_m_Avg' value)
2012-06-20 19:45 | 779 | 12.44 | 11.57 | 0.931 | 0 | 1.7266 | 0.06 | 0.044292 | 11.62 | 41.92 | 8.46 | Could not measure pressure transducer offset (water too deep), backcalculated 'Stream_m_Avg' values from offset value measured on 7/27/12 (i.e. add .7956 to 'Lvl_m_Avg' value)
2012-06-20 20:00 | 780 | 12.39 | 11.54 | 0.927 | 0 | 1.7226 | 0.061 | 0.044303 | 11.6 | 41.82 | 8.45 | Could not measure pressure transducer offset (water too deep), backcalculated 'Stream_m_Avg' values from offset value measured on 7/27/12 (i.e. add .7956 to 'Lvl_m_Avg' value)
2012-06-20 20:15 | 781 | 12.39 | 11.51 | 0.916 | 0 | 1.7116 | 0.061 | 0.044303 | 11.57 | 41.66 | 8.43 | Could not measure pressure transducer offset (water too deep), backcalculated 'Stream_m_Avg' values from offset value measured on 7/27/12 (i.e. add .7956 to 'Lvl_m_Avg' value)
2012-06-20 20:30 | 782 | 12.44 | 11.47 | 0.909 | 0 | 1.7046 | 0.061 | 0.044284 | 11.52 | 41.56 | 8.42 | Could not measure pressure transducer offset (water too deep), backcalculated 'Stream_m_Avg' values from offset value measured on 7/27/12 (i.e. add .7956 to 'Lvl_m_Avg' value)
2012-06-20 20:45 | 783 | 12.36 | 11.42 | 0.905 | 0 | 1.7006 | 0.061 | 0.044259 | 11.47 | 41.47 | 8.41 | Could not measure pressure transducer offset (water too deep), backcalculated 'Stream_m_Avg' values from offset value measured on 7/27/12 (i.e. add .7956 to 'Lvl_m_Avg' value)
2012-06-20 21:00 | 784 | 12.36 | 11.34 | 0.898 | 0 | 1.6936 | 0.061 | 0.044222 | 11.4 | 41.64 | 8.42 | Could not measure pressure transducer offset (water too deep), backcalculated 'Stream_m_Avg' values from offset value measured on 7/27/12 (i.e. add .7956 to 'Lvl_m_Avg' value)
2012-06-20 21:15 | 785 | 12.33 | 11.27 | 0.895 | 0 | 1.6906 | 0.061 | 0.044171 | 11.32 | 41.64 | 8.41 | Could not measure pressure transducer offset (water too deep), backcalculated 'Stream_m_Avg' values from offset value measured on 7/27/12 (i.e. add .7956 to 'Lvl_m_Avg' value)
2012-06-20 21:30 | 786 | 12.38 | 11.21 | 0.894 | 0 | 1.6896 | 0.061 | 0.04413 | 11.26 | 41.58 | 8.42 | Could not measure pressure transducer offset (water too deep), backcalculated 'Stream_m_Avg' values from offset value measured on 7/27/12 (i.e. add .7956 to 'Lvl_m_Avg' value)
2012-06-20 21:45 | 787 | 12.32 | 11.14 | 0.89 | 0 | 1.6856 | 0.061 | 0.044088 | 11.19 | 41.72 | 8.42 | Could not measure pressure transducer offset (water too deep), backcalculated 'Stream_m_Avg' values from offset value measured on 7/27/12 (i.e. add .7956 to 'Lvl_m_Avg' value)
2012-06-20 22:00 | 788 | 12.3 | 11.06 | 0.887 | 0 | 1.6826 | 0.061 | 0.044037 | 11.11 | 41.59 | 8.43 | Could not measure pressure transducer offset (water too deep), backcalculated 'Stream_m_Avg' values from offset value measured on 7/27/12 (i.e. add .7956 to 'Lvl_m_Avg' value)
2012-06-20 22:15 | 789 | 12.29 | 10.97 | 0.882 | 0 | 1.6776 | 0.061 | 0.043972 | 11.02 | 41.96 | 8.44 | Could not measure pressure transducer offset (water too deep), backcalculated 'Stream_m_Avg' values from offset value measured on 7/27/12 (i.e. add .7956 to 'Lvl_m_Avg' value)
2012-06-20 22:30 | 790 | 12.27 | 10.88 | 0.878 | 0 | 1.6736 | 0.061 | 0.043898 | 10.93 | 41.86 | 8.47 | Could not measure pressure transducer offset (water too deep), backcalculated 'Stream_m_Avg' values from offset value measured on 7/27/12 (i.e. add .7956 to 'Lvl_m_Avg' value)
2012-06-20 22:45 | 791 | 12.44 | 10.78 | 0.876 | 0 | 1.6716 | 0.061 | 0.043822 | 10.84 | 41.96 | 8.49 | Could not measure pressure transducer offset (water too deep), backcalculated 'Stream_m_Avg' values from offset value measured on 7/27/12 (i.e. add .7956 to 'Lvl_m_Avg' value)
2012-06-20 23:00 | 792 | 12.28 | 10.69 | 0.876 | 0 | 1.6716 | 0.061 | 0.043735 | 10.74 | 42.07 | 8.5 | Could not measure pressure transducer offset (water too deep), backcalculated 'Stream_m_Avg' values from offset value measured on 7/27/12 (i.e. add .7956 to 'Lvl_m_Avg' value)
2012-06-20 23:15 | 793 | 12.28 | 10.59 | 0.877 | 0 | 1.6726 | 0.061 | 0.043647 | 10.64 | 42.27 | 8.52 | Could not measure pressure transducer offset (water too deep), backcalculated 'Stream_m_Avg' values from offset value measured on 7/27/12 (i.e. add .7956 to 'Lvl_m_Avg' value)
2012-06-20 23:30 | 794 | 12.31 | 10.49 | 0.876 | 0 | 1.6716 | 0.061 | 0.043555 | 10.53 | 42.24 | 8.53 | Could not measure pressure transducer offset (water too deep), backcalculated 'Stream_m_Avg' values from offset value measured on 7/27/12 (i.e. add .7956 to 'Lvl_m_Avg' value)
2012-06-20 23:45 | 795 | 12.26 | 10.39 | 0.876 | 0 | 1.6716 | 0.061 | 0.043461 | 10.43 | 42.34 | 8.56 | Could not measure pressure transducer offset (water too deep), backcalculated 'Stream_m_Avg' values from offset value measured on 7/27/12 (i.e. add .7956 to 'Lvl_m_Avg' value)
2012-06-21 | 796 | 12.23 | 10.29 | 0.879 | 0 | 1.6746 | 0.061 | 0.043367 | 10.33 | 42.61 | 8.57 | Could not measure pressure transducer offset (water too deep), backcalculated 'Stream_m_Avg' values from offset value measured on 7/27/12 (i.e. add .7956 to 'Lvl_m_Avg' value)
2012-06-21 00:15 | 797 | 12.25 | 10.19 | 0.88 | 0 | 1.6756 | 0.061 | 0.04327 | 10.23 | 42.68 | 8.6 | Could not measure pressure transducer offset (water too deep), backcalculated 'Stream_m_Avg' values from offset value measured on 7/27/12 (i.e. add .7956 to 'Lvl_m_Avg' value)
2012-06-21 00:30 | 798 | 12.21 | 10.09 | 0.874 | 0 | 1.6696 | 0.061 | 0.043172 | 10.13 | 42.75 | 8.62 | Could not measure pressure transducer offset (water too deep), backcalculated 'Stream_m_Avg' values from offset value measured on 7/27/12 (i.e. add .7956 to 'Lvl_m_Avg' value)
2012-06-21 00:45 | 799 | 12.2 | 9.99 | 0.876 | 0 | 1.6716 | 0.061 | 0.043066 | 10.03 | 42.82 | 8.64 | Could not measure pressure transducer offset (water too deep), backcalculated 'Stream_m_Avg' values from offset value measured on 7/27/12 (i.e. add .7956 to 'Lvl_m_Avg' value)
2012-06-21 01:00 | 800 | 12.18 | 9.88 | 0.882 | 0 | 1.6776 | 0.061 | 0.042956 | 9.93 | 42.82 | 8.67 | Could not measure pressure transducer offset (water too deep), backcalculated 'Stream_m_Avg' values from offset value measured on 7/27/12 (i.e. add .7956 to 'Lvl_m_Avg' value)
2012-06-21 01:15 | 801 | 12.23 | 9.77 | 0.882 | 0 | 1.6776 | 0.062 | 0.042833 | 9.81 | 43.02 | 8.69 | Could not measure pressure transducer offset (water too deep), backcalculated 'Stream_m_Avg' values from offset value measured on 7/27/12 (i.e. add .7956 to 'Lvl_m_Avg' value)
2012-06-21 01:30 | 802 | 12.17 | 9.65 | 0.882 | 0 | 1.6776 | 0.062 | 0.042696 | 9.69 | 43.16 | 8.7 | Could not measure pressure transducer offset (water too deep), backcalculated 'Stream_m_Avg' values from offset value measured on 7/27/12 (i.e. add .7956 to 'Lvl_m_Avg' value)
2012-06-21 01:45 | 803 | 12.18 | 9.53 | 0.88 | 0 | 1.6756 | 0.062 | 0.042549 | 9.57 | 43.26 | 8.74 | Could not measure pressure transducer offset (water too deep), backcalculated 'Stream_m_Avg' values from offset value measured on 7/27/12 (i.e. add .7956 to 'Lvl_m_Avg' value)
2012-06-21 02:00 | 804 | 12.24 | 9.41 | 0.884 | 0 | 1.6796 | 0.062 | 0.042399 | 9.45 | 43.43 | 8.76 | Could not measure pressure transducer offset (water too deep), backcalculated 'Stream_m_Avg' values from offset value measured on 7/27/12 (i.e. add .7956 to 'Lvl_m_Avg' value)
2012-06-21 02:15 | 805 | 12.14 | 9.29 | 0.882 | 0 | 1.6776 | 0.062 | 0.042246 | 9.33 | 43.57 | 8.79 | Could not measure pressure transducer offset (water too deep), backcalculated 'Stream_m_Avg' values from offset value measured on 7/27/12 (i.e. add .7956 to 'Lvl_m_Avg' value)
2012-06-21 02:30 | 806 | 12.15 | 9.17 | 0.883 | 0 | 1.6786 | 0.062 | 0.042098 | 9.21 | 43.57 | 8.8 | Could not measure pressure transducer offset (water too deep), backcalculated 'Stream_m_Avg' values from offset value measured on 7/27/12 (i.e. add .7956 to 'Lvl_m_Avg' value)
2012-06-21 02:45 | 807 | 12.13 | 9.06 | 0.882 | 0 | 1.6776 | 0.062 | 0.041948 | 9.1 | 43.74 | 8.83 | Could not measure pressure transducer offset (water too deep), backcalculated 'Stream_m_Avg' values from offset value measured on 7/27/12 (i.e. add .7956 to 'Lvl_m_Avg' value)
2012-06-21 03:00 | 808 | 12.16 | 8.95 | 0.885 | 0 | 1.6806 | 0.061 | 0.041794 | 8.99 | 43.7 | 8.84 | Could not measure pressure transducer offset (water too deep), backcalculated 'Stream_m_Avg' values from offset value measured on 7/27/12 (i.e. add .7956 to 'Lvl_m_Avg' value)
2012-06-21 03:15 | 809 | 12.14 | 8.84 | 0.886 | 0 | 1.6816 | 0.061 | 0.041642 | 8.87 | 43.97 | 8.88 | Could not measure pressure transducer offset (water too deep), backcalculated 'Stream_m_Avg' values from offset value measured on 7/27/12 (i.e. add .7956 to 'Lvl_m_Avg' value)
2012-06-21 03:30 | 810 | 12.1 | 8.73 | 0.885 | 0 | 1.6806 | 0.061 | 0.041487 | 8.77 | 43.97 | 8.88 | Could not measure pressure transducer offset (water too deep), backcalculated 'Stream_m_Avg' values from offset value measured on 7/27/12 (i.e. add .7956 to 'Lvl_m_Avg' value)
2012-06-21 03:45 | 811 | 12.13 | 8.63 | 0.884 | 0 | 1.6796 | 0.061 | 0.041331 | 8.66 | 44.11 | 8.9 | Could not measure pressure transducer offset (water too deep), backcalculated 'Stream_m_Avg' values from offset value measured on 7/27/12 (i.e. add .7956 to 'Lvl_m_Avg' value)
2012-06-21 04:00 | 812 | 12.26 | 8.52 | 0.882 | 0 | 1.6776 | 0.061 | 0.041176 | 8.55 | 44.25 | 8.93 | Could not measure pressure transducer offset (water too deep), backcalculated 'Stream_m_Avg' values from offset value measured on 7/27/12 (i.e. add .7956 to 'Lvl_m_Avg' value)
2012-06-21 04:15 | 813 | 12.09 | 8.42 | 0.882 | 0 | 1.6776 | 0.061 | 0.041024 | 8.45 | 44.42 | 8.95 | Could not measure pressure transducer offset (water too deep), backcalculated 'Stream_m_Avg' values from offset value measured on 7/27/12 (i.e. add .7956 to 'Lvl_m_Avg' value)
2012-06-21 04:30 | 814 | 12.09 | 8.32 | 0.885 | 0 | 1.6806 | 0.061 | 0.040876 | 8.34 | 44.49 | 8.97 | Could not measure pressure transducer offset (water too deep), backcalculated 'Stream_m_Avg' values from offset value measured on 7/27/12 (i.e. add .7956 to 'Lvl_m_Avg' value)
2012-06-21 04:45 | 815 | 12.09 | 8.21 | 0.884 | 0 | 1.6796 | 0.061 | 0.040713 | 8.24 | 44.53 | 8.99 | Could not measure pressure transducer offset (water too deep), backcalculated 'Stream_m_Avg' values from offset value measured on 7/27/12 (i.e. add .7956 to 'Lvl_m_Avg' value)
2012-06-21 05:00 | 816 | 12.13 | 8.11 | 0.882 | 0 | 1.6776 | 0.061 | 0.040553 | 8.14 | 44.6 | 9.01 | Could not measure pressure transducer offset (water too deep), backcalculated 'Stream_m_Avg' values from offset value measured on 7/27/12 (i.e. add .7956 to 'Lvl_m_Avg' value)
2012-06-21 05:15 | 817 | 12.1 | 8.01 | 0.88 | 0 | 1.6756 | 0.061 | 0.040403 | 8.04 | 44.7 | 9.03 | Could not measure pressure transducer offset (water too deep), backcalculated 'Stream_m_Avg' values from offset value measured on 7/27/12 (i.e. add .7956 to 'Lvl_m_Avg' value)
2012-06-21 05:30 | 818 | 12.09 | 7.915 | 0.881 | 0 | 1.6766 | 0.061 | 0.040252 | 7.946 | 44.94 | 9.06 | Could not measure pressure transducer offset (water too deep), backcalculated 'Stream_m_Avg' values from offset value measured on 7/27/12 (i.e. add .7956 to 'Lvl_m_Avg' value)
2012-06-21 05:45 | 819 | 12.09 | 7.818 | 0.88 | 0 | 1.6756 | 0.061 | 0.040103 | 7.848 | 44.87 | 9.08 | Could not measure pressure transducer offset (water too deep), backcalculated 'Stream_m_Avg' values from offset value measured on 7/27/12 (i.e. add .7956 to 'Lvl_m_Avg' value)
2012-06-21 06:00 | 820 | 12.14 | 7.724 | 0.878 | 0 | 1.6736 | 0.061 | 0.039961 | 7.757 | 45 | 9.09 | Could not measure pressure transducer offset (water too deep), backcalculated 'Stream_m_Avg' values from offset value measured on 7/27/12 (i.e. add .7956 to 'Lvl_m_Avg' value)
2012-06-21 06:15 | 821 | 12.19 | 7.639 | 0.873 | 0 | 1.6686 | 0.061 | 0.039829 | 7.671 | 45.21 | 9.14 | Could not measure pressure transducer offset (water too deep), backcalculated 'Stream_m_Avg' values from offset value measured on 7/27/12 (i.e. add .7956 to 'Lvl_m_Avg' value)
2012-06-21 06:30 | 822 | 12.15 | 7.567 | 0.862 | 0 | 1.6576 | 0.061 | 0.039711 | 7.599 | 45.48 | 9.17 | Could not measure pressure transducer offset (water too deep), backcalculated 'Stream_m_Avg' values from offset value measured on 7/27/12 (i.e. add .7956 to 'Lvl_m_Avg' value)
2012-06-21 06:45 | 823 | 12.16 | 7.498 | 0.857 | 0 | 1.6526 | 0.061 | 0.039603 | 7.525 | 45.68 | 9.21 | Could not measure pressure transducer offset (water too deep), backcalculated 'Stream_m_Avg' values from offset value measured on 7/27/12 (i.e. add .7956 to 'Lvl_m_Avg' value)
2012-06-21 07:00 | 824 | 12.28 | 7.447 | 0.855 | 0 | 1.6506 | 0.061 | 0.03951 | 7.478 | 45.74 | 9.24 | Could not measure pressure transducer offset (water too deep), backcalculated 'Stream_m_Avg' values from offset value measured on 7/27/12 (i.e. add .7956 to 'Lvl_m_Avg' value)
2012-06-21 07:15 | 825 | 12.26 | 7.397 | 0.854 | 0 | 1.6496 | 0.061 | 0.039437 | 7.427 | 46.01 | 9.28 | Could not measure pressure transducer offset (water too deep), backcalculated 'Stream_m_Avg' values from offset value measured on 7/27/12 (i.e. add .7956 to 'Lvl_m_Avg' value)
2012-06-21 07:30 | 826 | 12.16 | 7.355 | 0.856 | 0 | 1.6516 | 0.061 | 0.039357 | 7.384 | 46.07 | 9.32 | Could not measure pressure transducer offset (water too deep), backcalculated 'Stream_m_Avg' values from offset value measured on 7/27/12 (i.e. add .7956 to 'Lvl_m_Avg' value)
2012-06-21 07:45 | 827 | 12.23 | 7.34 | 0.855 | 0 | 1.6506 | 0.061 | 0.039332 | 7.369 | 46.17 | 9.33 | Could not measure pressure transducer offset (water too deep), backcalculated 'Stream_m_Avg' values from offset value measured on 7/27/12 (i.e. add .7956 to 'Lvl_m_Avg' value)
2012-06-21 08:00 | 828 | 12.2 | 7.361 | 0.854 | 0 | 1.6496 | 0.061 | 0.039339 | 7.389 | 46.37 | 9.36 | Could not measure pressure transducer offset (water too deep), backcalculated 'Stream_m_Avg' values from offset value measured on 7/27/12 (i.e. add .7956 to 'Lvl_m_Avg' value)
2012-06-21 08:15 | 829 | 12.22 | 7.389 | 0.854 | 0 | 1.6496 | 0.061 | 0.039359 | 7.419 | 46.4 | 9.38 | Could not measure pressure transducer offset (water too deep), backcalculated 'Stream_m_Avg' values from offset value measured on 7/27/12 (i.e. add .7956 to 'Lvl_m_Avg' value)
2012-06-21 08:30 | 830 | 12.23 | 7.438 | 0.852 | 0 | 1.6476 | 0.061 | 0.039411 | 7.468 | 46.47 | 9.4 | Could not measure pressure transducer offset (water too deep), backcalculated 'Stream_m_Avg' values from offset value measured on 7/27/12 (i.e. add .7956 to 'Lvl_m_Avg' value)
2012-06-21 08:45 | 831 | 12.23 | 7.515 | 0.854 | 0 | 1.6496 | 0.061 | 0.039504 | 7.542 | 46.53 | 9.41 | Could not measure pressure transducer offset (water too deep), backcalculated 'Stream_m_Avg' values from offset value measured on 7/27/12 (i.e. add .7956 to 'Lvl_m_Avg' value)
2012-06-21 09:00 | 832 | 12.27 | 7.629 | 0.852 | 0 | 1.6476 | 0.061 | 0.039628 | 7.654 | 46.6 | 9.42 | Could not measure pressure transducer offset (water too deep), backcalculated 'Stream_m_Avg' values from offset value measured on 7/27/12 (i.e. add .7956 to 'Lvl_m_Avg' value)
2012-06-21 09:15 | 833 | 12.32 | 7.747 | 0.849 | 0 | 1.6446 | 0.061 | 0.039772 | 7.773 | 46.56 | 9.41 | Could not measure pressure transducer offset (water too deep), backcalculated 'Stream_m_Avg' values from offset value measured on 7/27/12 (i.e. add .7956 to 'Lvl_m_Avg' value)
2012-06-21 09:30 | 834 | 12.36 | 7.871 | 0.846 | 0 | 1.6416 | 0.061 | 0.039939 | 7.904 | 46.53 | 9.41 | Could not measure pressure transducer offset (water too deep), backcalculated 'Stream_m_Avg' values from offset value measured on 7/27/12 (i.e. add .7956 to 'Lvl_m_Avg' value)
2012-06-21 09:45 | 835 | 12.35 | 8.01 | 0.846 | 0 | 1.6416 | 0.061 | 0.040095 | 8.04 | 46.45 | 9.41 | Could not measure pressure transducer offset (water too deep), backcalculated 'Stream_m_Avg' values from offset value measured on 7/27/12 (i.e. add .7956 to 'Lvl_m_Avg' value)
2012-06-21 10:00 | 836 | 12.42 | 8.17 | 0.844 | 0 | 1.6396 | 0.061 | 0.040341 | 8.21 | 46.52 | 9.39 | Could not measure pressure transducer offset (water too deep), backcalculated 'Stream_m_Avg' values from offset value measured on 7/27/12 (i.e. add .7956 to 'Lvl_m_Avg' value)
2012-06-21 10:15 | 837 | 12.43 | 8.33 | 0.841 | 0 | 1.6366 | 0.061 | 0.04052 | 8.37 | 46.35 | 9.39 | Could not measure pressure transducer offset (water too deep), backcalculated 'Stream_m_Avg' values from offset value measured on 7/27/12 (i.e. add .7956 to 'Lvl_m_Avg' value)
2012-06-21 10:30 | 838 | 12.6 | 8.5 | 0.836 | 0 | 1.6316 | 0.061 | 0.040692 | 8.54 | 46.31 | 9.36 | Could not measure pressure transducer offset (water too deep), backcalculated 'Stream_m_Avg' values from offset value measured on 7/27/12 (i.e. add .7956 to 'Lvl_m_Avg' value)
2012-06-21 10:45 | 839 | 12.51 | 8.67 | 0.834 | 0 | 1.6296 | 0.061 | 0.040897 | 8.71 | 46.17 | 9.35 | Could not measure pressure transducer offset (water too deep), backcalculated 'Stream_m_Avg' values from offset value measured on 7/27/12 (i.e. add .7956 to 'Lvl_m_Avg' value)
2012-06-21 11:00 | 840 | 12.56 | 8.84 | 0.834 | 0 | 1.6296 | 0.061 | 0.041116 | 8.88 | 46.03 | 9.33 | Could not measure pressure transducer offset (water too deep), backcalculated 'Stream_m_Avg' values from offset value measured on 7/27/12 (i.e. add .7956 to 'Lvl_m_Avg' value)
2012-06-21 11:15 | 841 | 12.6 | 9.02 | 0.833 | 0 | 1.6286 | 0.061 | 0.04134 | 9.07 | 45.82 | 9.29 | Could not measure pressure transducer offset (water too deep), backcalculated 'Stream_m_Avg' values from offset value measured on 7/27/12 (i.e. add .7956 to 'Lvl_m_Avg' value)
2012-06-21 11:30 | 842 | 12.71 | 9.21 | 0.833 | 0 | 1.6286 | 0.061 | 0.04157 | 9.25 | 45.89 | 9.28 | Could not measure pressure transducer offset (water too deep), backcalculated 'Stream_m_Avg' values from offset value measured on 7/27/12 (i.e. add .7956 to 'Lvl_m_Avg' value)
2012-06-21 11:45 | 843 | 12.95 | 9.4 | 0.832 | 0 | 1.6276 | 0.061 | 0.04181 | 9.44 | 45.68 | 9.25 | Could not measure pressure transducer offset (water too deep), backcalculated 'Stream_m_Avg' values from offset value measured on 7/27/12 (i.e. add .7956 to 'Lvl_m_Avg' value)
2012-06-21 12:00 | 844 | 13.03 | 9.59 | 0.828 | 0 | 1.6236 | 0.061 | 0.042075 | 9.64 | 45.54 | 9.21 | Could not measure pressure transducer offset (water too deep), backcalculated 'Stream_m_Avg' values from offset value measured on 7/27/12 (i.e. add .7956 to 'Lvl_m_Avg' value)
2012-06-21 12:15 | 845 | 12.86 | 9.79 | 0.826 | 0 | 1.6216 | 0.061 | 0.042331 | 9.84 | 45.27 | 9.19 | Could not measure pressure transducer offset (water too deep), backcalculated 'Stream_m_Avg' values from offset value measured on 7/27/12 (i.e. add .7956 to 'Lvl_m_Avg' value)
2012-06-21 12:30 | 846 | 12.86 | 9.99 | 0.827 | 0 | 1.6226 | 0.061 | 0.042564 | 10.04 | 45.23 | 9.15 | Could not measure pressure transducer offset (water too deep), backcalculated 'Stream_m_Avg' values from offset value measured on 7/27/12 (i.e. add .7956 to 'Lvl_m_Avg' value)
2012-06-21 12:45 | 847 | 12.82 | 10.18 | 0.828 | 0 | 1.6236 | 0.061 | 0.042814 | 10.24 | 45.12 | 9.13 | Could not measure pressure transducer offset (water too deep), backcalculated 'Stream_m_Avg' values from offset value measured on 7/27/12 (i.e. add .7956 to 'Lvl_m_Avg' value)
2012-06-21 13:00 | 848 | 12.83 | 10.38 | 0.827 | 0 | 1.6226 | 0.061 | 0.043074 | 10.44 | 44.92 | 9.09 | Could not measure pressure transducer offset (water too deep), backcalculated 'Stream_m_Avg' values from offset value measured on 7/27/12 (i.e. add .7956 to 'Lvl_m_Avg' value)
2012-06-21 13:15 | 849 | 12.8 | 10.58 | 0.83 | 0 | 1.6256 | 0.061 | 0.04333 | 10.65 | 44.68 | 9.05 | Could not measure pressure transducer offset (water too deep), backcalculated 'Stream_m_Avg' values from offset value measured on 7/27/12 (i.e. add .7956 to 'Lvl_m_Avg' value)
2012-06-21 13:30 | 850 | 12.8 | 10.79 | 0.832 | 0 | 1.6276 | 0.061 | 0.04358 | 10.84 | 44.44 | 9.01 | Could not measure pressure transducer offset (water too deep), backcalculated 'Stream_m_Avg' values from offset value measured on 7/27/12 (i.e. add .7956 to 'Lvl_m_Avg' value)
2012-06-21 13:45 | 851 | 12.81 | 10.99 | 0.835 | 0 | 1.6306 | 0.061 | 0.043854 | 11.05 | 44.23 | 8.97 | Could not measure pressure transducer offset (water too deep), backcalculated 'Stream_m_Avg' values from offset value measured on 7/27/12 (i.e. add .7956 to 'Lvl_m_Avg' value)
2012-06-21 14:00 | 852 | 12.77 | 11.19 | 0.835 | 0 | 1.6306 | 0.061 | 0.044141 | 11.26 | 43.83 | 8.91 | Could not measure pressure transducer offset (water too deep), backcalculated 'Stream_m_Avg' values from offset value measured on 7/27/12 (i.e. add .7956 to 'Lvl_m_Avg' value)
2012-06-21 14:15 | 853 | 12.76 | 11.39 | 0.833 | 0 | 1.6286 | 0.061 | 0.044409 | 11.46 | 43.72 | 8.86 | Could not measure pressure transducer offset (water too deep), backcalculated 'Stream_m_Avg' values from offset value measured on 7/27/12 (i.e. add .7956 to 'Lvl_m_Avg' value)
2012-06-21 14:30 | 854 | 12.75 | 11.59 | 0.831 | 0 | 1.6266 | 0.061 | 0.044644 | 11.65 | 43.56 | 8.83 | Could not measure pressure transducer offset (water too deep), backcalculated 'Stream_m_Avg' values from offset value measured on 7/27/12 (i.e. add .7956 to 'Lvl_m_Avg' value)
2012-06-21 14:45 | 855 | 12.92 | 11.78 | 0.831 | 0 | 1.6266 | 0.061 | 0.044892 | 11.85 | 43.44 | 8.78 | Could not measure pressure transducer offset (water too deep), backcalculated 'Stream_m_Avg' values from offset value measured on 7/27/12 (i.e. add .7956 to 'Lvl_m_Avg' value)
2012-06-21 15:00 | 856 | 12.74 | 11.97 | 0.831 | 0 | 1.6266 | 0.061 | 0.045158 | 12.05 | 43.2 | 8.75 | Could not measure pressure transducer offset (water too deep), backcalculated 'Stream_m_Avg' values from offset value measured on 7/27/12 (i.e. add .7956 to 'Lvl_m_Avg' value)
2012-06-21 15:15 | 857 | 12.73 | 12.11 | 0.84 | 0 | 1.6356 | 0.061 | 0.045334 | 12.19 | 42.87 | 8.71 | Could not measure pressure transducer offset (water too deep), backcalculated 'Stream_m_Avg' values from offset value measured on 7/27/12 (i.e. add .7956 to 'Lvl_m_Avg' value)
2012-06-21 15:30 | 858 | 12.73 | 12.15 | 0.86 | 0 | 1.6556 | 0.061 | 0.045385 | 12.23 | 42.73 | 8.65 | Could not measure pressure transducer offset (water too deep), backcalculated 'Stream_m_Avg' values from offset value measured on 7/27/12 (i.e. add .7956 to 'Lvl_m_Avg' value)
2012-06-21 15:45 | 859 | 12.77 | 12.18 | 0.869 | 0 | 1.6646 | 0.061 | 0.045427 | 12.26 | 42.6 | 8.62 | Could not measure pressure transducer offset (water too deep), backcalculated 'Stream_m_Avg' values from offset value measured on 7/27/12 (i.e. add .7956 to 'Lvl_m_Avg' value)
2012-06-21 16:00 | 860 | 12.77 | 12.21 | 0.888 | 0 | 1.6836 | 0.061 | 0.04547 | 12.28 | 42.39 | 8.59 | Could not measure pressure transducer offset (water too deep), backcalculated 'Stream_m_Avg' values from offset value measured on 7/27/12 (i.e. add .7956 to 'Lvl_m_Avg' value)
2012-06-21 16:15 | 861 | 12.77 | 12.25 | 0.901 | 0 | 1.6966 | 0.061 | 0.045537 | 12.33 | 42.2 | 8.56 | Could not measure pressure transducer offset (water too deep), backcalculated 'Stream_m_Avg' values from offset value measured on 7/27/12 (i.e. add .7956 to 'Lvl_m_Avg' value)
2012-06-21 16:30 | 862 | 12.81 | 12.29 | 0.901 | 0 | 1.6966 | 0.061 | 0.045586 | 12.36 | 42.14 | 8.52 | Could not measure pressure transducer offset (water too deep), backcalculated 'Stream_m_Avg' values from offset value measured on 7/27/12 (i.e. add .7956 to 'Lvl_m_Avg' value)
2012-06-21 16:45 | 863 | 12.8 | 12.32 | 0.893 | 0 | 1.6886 | 0.061 | 0.045621 | 12.39 | 42.14 | 8.51 | Could not measure pressure transducer offset (water too deep), backcalculated 'Stream_m_Avg' values from offset value measured on 7/27/12 (i.e. add .7956 to 'Lvl_m_Avg' value)
2012-06-21 17:00 | 864 | 12.84 | 12.35 | 0.871 | 0 | 1.6666 | 0.061 | 0.045669 | 12.41 | 41.97 | 8.49 | Could not measure pressure transducer offset (water too deep), backcalculated 'Stream_m_Avg' values from offset value measured on 7/27/12 (i.e. add .7956 to 'Lvl_m_Avg' value)
2012-06-21 17:15 | 865 | 12.79 | 12.41 | 0.829 | 0 | 1.6246 | 0.061 | 0.045759 | 12.48 | 41.81 | 8.48 | Could not measure pressure transducer offset (water too deep), backcalculated 'Stream_m_Avg' values from offset value measured on 7/27/12 (i.e. add .7956 to 'Lvl_m_Avg' value)
2012-06-21 17:30 | 866 | 12.78 | 12.51 | 0.802 | 0 | 1.5976 | 0.061 | 0.045906 | 12.59 | 41.97 | 8.48 | Could not measure pressure transducer offset (water too deep), backcalculated 'Stream_m_Avg' values from offset value measured on 7/27/12 (i.e. add .7956 to 'Lvl_m_Avg' value)
2012-06-21 17:45 | 867 | 12.79 | 12.59 | 0.811 | 0 | 1.6066 | 0.061 | 0.046021 | 12.68 | 41.76 | 8.45 | Could not measure pressure transducer offset (water too deep), backcalculated 'Stream_m_Avg' values from offset value measured on 7/27/12 (i.e. add .7956 to 'Lvl_m_Avg' value)
2012-06-21 18:00 | 868 | 12.77 | 12.6 | 0.837 | 0 | 1.6326 | 0.061 | 0.04604 | 12.68 | 41.59 | 8.42 | Could not measure pressure transducer offset (water too deep), backcalculated 'Stream_m_Avg' values from offset value measured on 7/27/12 (i.e. add .7956 to 'Lvl_m_Avg' value)
2012-06-21 18:15 | 869 | 12.78 | 12.6 | 0.843 | 0 | 1.6386 | 0.061 | 0.046057 | 12.68 | 41.41 | 8.38 | Could not measure pressure transducer offset (water too deep), backcalculated 'Stream_m_Avg' values from offset value measured on 7/27/12 (i.e. add .7956 to 'Lvl_m_Avg' value)
2012-06-21 18:30 | 870 | 12.78 | 12.57 | 0.849 | 0 | 1.6446 | 0.061 | 0.046048 | 12.66 | 41.25 | 8.35 | Could not measure pressure transducer offset (water too deep), backcalculated 'Stream_m_Avg' values from offset value measured on 7/27/12 (i.e. add .7956 to 'Lvl_m_Avg' value)
2012-06-21 18:45 | 871 | 12.8 | 12.57 | 0.853 | 0 | 1.6486 | 0.061 | 0.04606 | 12.65 | 41.14 | 8.32 | Could not measure pressure transducer offset (water too deep), backcalculated 'Stream_m_Avg' values from offset value measured on 7/27/12 (i.e. add .7956 to 'Lvl_m_Avg' value)
2012-06-21 19:00 | 872 | 12.76 | 12.59 | 0.867 | 0 | 1.6626 | 0.061 | 0.0461 | 12.67 | 41.04 | 8.32 | Could not measure pressure transducer offset (water too deep), backcalculated 'Stream_m_Avg' values from offset value measured on 7/27/12 (i.e. add .7956 to 'Lvl_m_Avg' value)
2012-06-21 19:15 | 873 | 12.59 | 12.62 | 0.882 | 0 | 1.6776 | 0.061 | 0.046145 | 12.7 | 41.02 | 8.31 | Could not measure pressure transducer offset (water too deep), backcalculated 'Stream_m_Avg' values from offset value measured on 7/27/12 (i.e. add .7956 to 'Lvl_m_Avg' value)
2012-06-21 19:30 | 874 | 12.49 | 12.62 | 0.892 | 0 | 1.6876 | 0.061 | 0.04618 | 12.69 | 40.89 | 8.26 | Could not measure pressure transducer offset (water too deep), backcalculated 'Stream_m_Avg' values from offset value measured on 7/27/12 (i.e. add .7956 to 'Lvl_m_Avg' value)
2012-06-21 19:45 | 875 | 12.45 | 12.62 | 0.889 | 0 | 1.6846 | 0.061 | 0.046209 | 12.69 | 40.72 | 8.24 | Could not measure pressure transducer offset (water too deep), backcalculated 'Stream_m_Avg' values from offset value measured on 7/27/12 (i.e. add .7956 to 'Lvl_m_Avg' value)
2012-06-21 20:00 | 876 | 12.41 | 12.63 | 0.893 | 0 | 1.6886 | 0.061 | 0.046256 | 12.7 | 40.45 | 8.23 | Could not measure pressure transducer offset (water too deep), backcalculated 'Stream_m_Avg' values from offset value measured on 7/27/12 (i.e. add .7956 to 'Lvl_m_Avg' value)
2012-06-21 20:15 | 877 | 12.4 | 12.62 | 0.892 | 0 | 1.6876 | 0.061 | 0.046277 | 12.68 | 40.46 | 8.19 | Could not measure pressure transducer offset (water too deep), backcalculated 'Stream_m_Avg' values from offset value measured on 7/27/12 (i.e. add .7956 to 'Lvl_m_Avg' value)
2012-06-21 20:30 | 878 | 12.43 | 12.6 | 0.902 | 0 | 1.6976 | 0.061 | 0.046282 | 12.66 | 40.43 | 8.18 | Could not measure pressure transducer offset (water too deep), backcalculated 'Stream_m_Avg' values from offset value measured on 7/27/12 (i.e. add .7956 to 'Lvl_m_Avg' value)
2012-06-21 20:45 | 879 | 12.39 | 12.56 | 0.905 | 0 | 1.7006 | 0.061 | 0.046264 | 12.62 | 40.43 | 8.15 | Could not measure pressure transducer offset (water too deep), backcalculated 'Stream_m_Avg' values from offset value measured on 7/27/12 (i.e. add .7956 to 'Lvl_m_Avg' value)
2012-06-21 21:00 | 880 | 12.38 | 12.51 | 0.898 | 0 | 1.6936 | 0.062 | 0.046229 | 12.57 | 40.37 | 8.15 | Could not measure pressure transducer offset (water too deep), backcalculated 'Stream_m_Avg' values from offset value measured on 7/27/12 (i.e. add .7956 to 'Lvl_m_Avg' value)
2012-06-21 21:15 | 881 | 12.36 | 12.45 | 0.895 | 0 | 1.6906 | 0.062 | 0.046202 | 12.52 | 40.31 | 8.14 | Could not measure pressure transducer offset (water too deep), backcalculated 'Stream_m_Avg' values from offset value measured on 7/27/12 (i.e. add .7956 to 'Lvl_m_Avg' value)
2012-06-21 21:30 | 882 | 12.38 | 12.4 | 0.891 | 0 | 1.6866 | 0.062 | 0.046158 | 12.46 | 40.21 | 8.14 | Could not measure pressure transducer offset (water too deep), backcalculated 'Stream_m_Avg' values from offset value measured on 7/27/12 (i.e. add .7956 to 'Lvl_m_Avg' value)
2012-06-21 21:45 | 883 | 12.34 | 12.32 | 0.886 | 0 | 1.6816 | 0.062 | 0.04609 | 12.39 | 40.21 | 8.15 | Could not measure pressure transducer offset (water too deep), backcalculated 'Stream_m_Avg' values from offset value measured on 7/27/12 (i.e. add .7956 to 'Lvl_m_Avg' value)
2012-06-21 22:00 | 884 | 12.34 | 12.24 | 0.881 | 0 | 1.6766 | 0.062 | 0.046011 | 12.3 | 40.35 | 8.14 | Could not measure pressure transducer offset (water too deep), backcalculated 'Stream_m_Avg' values from offset value measured on 7/27/12 (i.e. add .7956 to 'Lvl_m_Avg' value)
2012-06-21 22:15 | 885 | 12.32 | 12.16 | 0.865 | 0 | 1.6606 | 0.062 | 0.045931 | 12.22 | 40.42 | 8.16 | Could not measure pressure transducer offset (water too deep), backcalculated 'Stream_m_Avg' values from offset value measured on 7/27/12 (i.e. add .7956 to 'Lvl_m_Avg' value)
2012-06-21 22:30 | 886 | 12.32 | 12.07 | 0.886 | 0 | 1.6816 | 0.062 | 0.045853 | 12.13 | 40.38 | 8.17 | Could not measure pressure transducer offset (water too deep), backcalculated 'Stream_m_Avg' values from offset value measured on 7/27/12 (i.e. add .7956 to 'Lvl_m_Avg' value)
2012-06-21 22:45 | 887 | 12.32 | 11.98 | 0.897 | 0 | 1.6926 | 0.062 | 0.045763 | 12.04 | 40.45 | 8.19 | Could not measure pressure transducer offset (water too deep), backcalculated 'Stream_m_Avg' values from offset value measured on 7/27/12 (i.e. add .7956 to 'Lvl_m_Avg' value)
2012-06-21 23:00 | 888 | 12.3 | 11.89 | 0.9 | 0 | 1.6956 | 0.062 | 0.045669 | 11.95 | 40.49 | 8.2 | Could not measure pressure transducer offset (water too deep), backcalculated 'Stream_m_Avg' values from offset value measured on 7/27/12 (i.e. add .7956 to 'Lvl_m_Avg' value)
2012-06-21 23:15 | 889 | 12.3 | 11.79 | 0.899 | 0 | 1.6946 | 0.062 | 0.045549 | 11.85 | 40.63 | 8.21 | Could not measure pressure transducer offset (water too deep), backcalculated 'Stream_m_Avg' values from offset value measured on 7/27/12 (i.e. add .7956 to 'Lvl_m_Avg' value)
2012-06-21 23:30 | 890 | 12.27 | 11.68 | 0.899 | 0 | 1.6946 | 0.062 | 0.045426 | 11.74 | 40.83 | 8.23 | Could not measure pressure transducer offset (water too deep), backcalculated 'Stream_m_Avg' values from offset value measured on 7/27/12 (i.e. add .7956 to 'Lvl_m_Avg' value)
2012-06-21 23:45 | 891 | 12.27 | 11.58 | 0.898 | 0 | 1.6936 | 0.062 | 0.045285 | 11.63 | 40.9 | 8.27 | Could not measure pressure transducer offset (water too deep), backcalculated 'Stream_m_Avg' values from offset value measured on 7/27/12 (i.e. add .7956 to 'Lvl_m_Avg' value)
2012-06-22 | 892 | 12.41 | 11.47 | 0.898 | 0 | 1.6936 | 0.062 | 0.045141 | 11.52 | 41.07 | 8.28 | Could not measure pressure transducer offset (water too deep), backcalculated 'Stream_m_Avg' values from offset value measured on 7/27/12 (i.e. add .7956 to 'Lvl_m_Avg' value)
2012-06-22 00:15 | 893 | 12.23 | 11.36 | 0.898 | 0 | 1.6936 | 0.062 | 0.044997 | 11.42 | 41.18 | 8.3 | Could not measure pressure transducer offset (water too deep), backcalculated 'Stream_m_Avg' values from offset value measured on 7/27/12 (i.e. add .7956 to 'Lvl_m_Avg' value)
2012-06-22 00:30 | 894 | 12.23 | 11.26 | 0.896 | 0 | 1.6916 | 0.062 | 0.044858 | 11.32 | 41.11 | 8.32 | Could not measure pressure transducer offset (water too deep), backcalculated 'Stream_m_Avg' values from offset value measured on 7/27/12 (i.e. add .7956 to 'Lvl_m_Avg' value)
2012-06-22 00:45 | 895 | 12.25 | 11.16 | 0.894 | 0 | 1.6896 | 0.062 | 0.044711 | 11.22 | 41.18 | 8.34 | Could not measure pressure transducer offset (water too deep), backcalculated 'Stream_m_Avg' values from offset value measured on 7/27/12 (i.e. add .7956 to 'Lvl_m_Avg' value)
2012-06-22 01:00 | 896 | 12.22 | 11.05 | 0.893 | 0 | 1.6886 | 0.062 | 0.044547 | 11.11 | 41.32 | 8.36 | Could not measure pressure transducer offset (water too deep), backcalculated 'Stream_m_Avg' values from offset value measured on 7/27/12 (i.e. add .7956 to 'Lvl_m_Avg' value)
2012-06-22 01:15 | 897 | 12.27 | 10.94 | 0.897 | 0 | 1.6926 | 0.062 | 0.044358 | 11 | 41.45 | 8.39 | Could not measure pressure transducer offset (water too deep), backcalculated 'Stream_m_Avg' values from offset value measured on 7/27/12 (i.e. add .7956 to 'Lvl_m_Avg' value)
2012-06-22 01:30 | 898 | 12.22 | 10.82 | 0.899 | 0 | 1.6946 | 0.062 | 0.044156 | 10.87 | 41.59 | 8.41 | Could not measure pressure transducer offset (water too deep), backcalculated 'Stream_m_Avg' values from offset value measured on 7/27/12 (i.e. add .7956 to 'Lvl_m_Avg' value)
2012-06-22 01:45 | 899 | 12.24 | 10.7 | 0.897 | 0 | 1.6926 | 0.061 | 0.04395 | 10.76 | 41.73 | 8.43 | Could not measure pressure transducer offset (water too deep), backcalculated 'Stream_m_Avg' values from offset value measured on 7/27/12 (i.e. add .7956 to 'Lvl_m_Avg' value)
2012-06-22 02:00 | 900 | 12.18 | 10.6 | 0.894 | 0 | 1.6896 | 0.061 | 0.043743 | 10.65 | 41.76 | 8.45 | Could not measure pressure transducer offset (water too deep), backcalculated 'Stream_m_Avg' values from offset value measured on 7/27/12 (i.e. add .7956 to 'Lvl_m_Avg' value)
2012-06-22 02:15 | 901 | 12.17 | 10.5 | 0.888 | 0 | 1.6836 | 0.061 | 0.043531 | 10.55 | 41.93 | 8.48 | Could not measure pressure transducer offset (water too deep), backcalculated 'Stream_m_Avg' values from offset value measured on 7/27/12 (i.e. add .7956 to 'Lvl_m_Avg' value)
2012-06-22 02:30 | 902 | 12.19 | 10.4 | 0.883 | 0 | 1.6786 | 0.061 | 0.043325 | 10.45 | 42.06 | 8.49 | Could not measure pressure transducer offset (water too deep), backcalculated 'Stream_m_Avg' values from offset value measured on 7/27/12 (i.e. add .7956 to 'Lvl_m_Avg' value)
2012-06-22 02:45 | 903 | 12.21 | 10.3 | 0.884 | 0 | 1.6796 | 0.061 | 0.043117 | 10.36 | 42.13 | 8.5 | Could not measure pressure transducer offset (water too deep), backcalculated 'Stream_m_Avg' values from offset value measured on 7/27/12 (i.e. add .7956 to 'Lvl_m_Avg' value)
2012-06-22 03:00 | 904 | 12.16 | 10.2 | 0.886 | 0 | 1.6816 | 0.061 | 0.0429 | 10.26 | 42.19 | 8.53 | Could not measure pressure transducer offset (water too deep), backcalculated 'Stream_m_Avg' values from offset value measured on 7/27/12 (i.e. add .7956 to 'Lvl_m_Avg' value)
2012-06-22 03:15 | 905 | 12.31 | 10.11 | 0.886 | 0 | 1.6816 | 0.061 | 0.042672 | 10.16 | 42.29 | 8.55 | Could not measure pressure transducer offset (water too deep), backcalculated 'Stream_m_Avg' values from offset value measured on 7/27/12 (i.e. add .7956 to 'Lvl_m_Avg' value)
2012-06-22 03:30 | 906 | 12.15 | 10.01 | 0.889 | 0 | 1.6846 | 0.061 | 0.042453 | 10.06 | 42.39 | 8.56 | Could not measure pressure transducer offset (water too deep), backcalculated 'Stream_m_Avg' values from offset value measured on 7/27/12 (i.e. add .7956 to 'Lvl_m_Avg' value)
2012-06-22 03:45 | 907 | 12.14 | 9.93 | 0.889 | 0 | 1.6846 | 0.06 | 0.042238 | 9.98 | 42.56 | 8.58 | Could not measure pressure transducer offset (water too deep), backcalculated 'Stream_m_Avg' values from offset value measured on 7/27/12 (i.e. add .7956 to 'Lvl_m_Avg' value)
2012-06-22 04:00 | 908 | 12.2 | 9.84 | 0.895 | 0 | 1.6906 | 0.06 | 0.042025 | 9.89 | 42.59 | 8.59 | Could not measure pressure transducer offset (water too deep), backcalculated 'Stream_m_Avg' values from offset value measured on 7/27/12 (i.e. add .7956 to 'Lvl_m_Avg' value)
2012-06-22 04:15 | 909 | 12.21 | 9.75 | 0.901 | 0 | 1.6966 | 0.06 | 0.041828 | 9.8 | 42.52 | 8.62 | Could not measure pressure transducer offset (water too deep), backcalculated 'Stream_m_Avg' values from offset value measured on 7/27/12 (i.e. add .7956 to 'Lvl_m_Avg' value)
2012-06-22 04:30 | 910 | 12.17 | 9.66 | 0.906 | 0 | 1.7016 | 0.06 | 0.041621 | 9.71 | 42.69 | 8.64 | Could not measure pressure transducer offset (water too deep), backcalculated 'Stream_m_Avg' values from offset value measured on 7/27/12 (i.e. add .7956 to 'Lvl_m_Avg' value)
2012-06-22 04:45 | 911 | 12.2 | 9.57 | 0.912 | 0 | 1.7076 | 0.06 | 0.041417 | 9.62 | 42.76 | 8.65 | Could not measure pressure transducer offset (water too deep), backcalculated 'Stream_m_Avg' values from offset value measured on 7/27/12 (i.e. add .7956 to 'Lvl_m_Avg' value)
2012-06-22 05:00 | 912 | 12.16 | 9.47 | 0.922 | 0 | 1.7176 | 0.06 | 0.041215 | 9.52 | 42.86 | 8.66 | Could not measure pressure transducer offset (water too deep), backcalculated 'Stream_m_Avg' values from offset value measured on 7/27/12 (i.e. add .7956 to 'Lvl_m_Avg' value)
2012-06-22 05:15 | 913 | 12.18 | 9.38 | 0.931 | 0 | 1.7266 | 0.06 | 0.041031 | 9.43 | 42.93 | 8.67 | Could not measure pressure transducer offset (water too deep), backcalculated 'Stream_m_Avg' values from offset value measured on 7/27/12 (i.e. add .7956 to 'Lvl_m_Avg' value)
2012-06-22 05:30 | 914 | 12.18 | 9.3 | 0.934 | 0 | 1.7296 | 0.059 | 0.040859 | 9.34 | 43 | 8.69 | Could not measure pressure transducer offset (water too deep), backcalculated 'Stream_m_Avg' values from offset value measured on 7/27/12 (i.e. add .7956 to 'Lvl_m_Avg' value)
2012-06-22 05:45 | 915 | 12.13 | 9.22 | 0.93 | 0 | 1.7256 | 0.059 | 0.040699 | 9.27 | 43.28 | 8.73 | Could not measure pressure transducer offset (water too deep), backcalculated 'Stream_m_Avg' values from offset value measured on 7/27/12 (i.e. add .7956 to 'Lvl_m_Avg' value)
2012-06-22 06:00 | 916 | 12.18 | 9.13 | 0.929 | 0 | 1.7246 | 0.059 | 0.040528 | 9.17 | 43.35 | 8.76 | Could not measure pressure transducer offset (water too deep), backcalculated 'Stream_m_Avg' values from offset value measured on 7/27/12 (i.e. add .7956 to 'Lvl_m_Avg' value)
2012-06-22 06:15 | 917 | 12.13 | 9.04 | 0.928 | 0 | 1.7236 | 0.059 | 0.040361 | 9.08 | 43.52 | 8.78 | Could not measure pressure transducer offset (water too deep), backcalculated 'Stream_m_Avg' values from offset value measured on 7/27/12 (i.e. add .7956 to 'Lvl_m_Avg' value)
2012-06-22 06:30 | 918 | 12.23 | 8.96 | 0.922 | 0 | 1.7176 | 0.059 | 0.040211 | 9.01 | 43.76 | 8.81 | Could not measure pressure transducer offset (water too deep), backcalculated 'Stream_m_Avg' values from offset value measured on 7/27/12 (i.e. add .7956 to 'Lvl_m_Avg' value)
2012-06-22 06:45 | 919 | 12.38 | 8.9 | 0.915 | 0 | 1.7106 | 0.059 | 0.040079 | 8.93 | 43.76 | 8.84 | Could not measure pressure transducer offset (water too deep), backcalculated 'Stream_m_Avg' values from offset value measured on 7/27/12 (i.e. add .7956 to 'Lvl_m_Avg' value)
2012-06-22 07:00 | 920 | 12.29 | 8.85 | 0.908 | 0 | 1.7036 | 0.059 | 0.039965 | 8.88 | 44.1 | 8.88 | Could not measure pressure transducer offset (water too deep), backcalculated 'Stream_m_Avg' values from offset value measured on 7/27/12 (i.e. add .7956 to 'Lvl_m_Avg' value)
2012-06-22 07:15 | 921 | 12.3 | 8.81 | 0.902 | 0 | 1.6976 | 0.059 | 0.039874 | 8.84 | 44.3 | 8.93 | Could not measure pressure transducer offset (water too deep), backcalculated 'Stream_m_Avg' values from offset value measured on 7/27/12 (i.e. add .7956 to 'Lvl_m_Avg' value)
2012-06-22 07:30 | 922 | 12.36 | 8.76 | 0.896 | 0 | 1.6916 | 0.059 | 0.039783 | 8.8 | 44.43 | 8.96 | Could not measure pressure transducer offset (water too deep), backcalculated 'Stream_m_Avg' values from offset value measured on 7/27/12 (i.e. add .7956 to 'Lvl_m_Avg' value)
2012-06-22 07:45 | 923 | 12.4 | 8.74 | 0.898 | 0 | 1.6936 | 0.059 | 0.039712 | 8.78 | 44.43 | 8.98 | Could not measure pressure transducer offset (water too deep), backcalculated 'Stream_m_Avg' values from offset value measured on 7/27/12 (i.e. add .7956 to 'Lvl_m_Avg' value)
2012-06-22 08:00 | 924 | 12.57 | 8.75 | 0.887 | 0 | 1.6826 | 0.059 | 0.039686 | 8.79 | 44.63 | 9.01 | Could not measure pressure transducer offset (water too deep), backcalculated 'Stream_m_Avg' values from offset value measured on 7/27/12 (i.e. add .7956 to 'Lvl_m_Avg' value)
2012-06-22 08:15 | 925 | 12.35 | 8.77 | 0.874 | 0 | 1.6696 | 0.059 | 0.039677 | 8.81 | 44.83 | 9.03 | Could not measure pressure transducer offset (water too deep), backcalculated 'Stream_m_Avg' values from offset value measured on 7/27/12 (i.e. add .7956 to 'Lvl_m_Avg' value)
2012-06-22 08:30 | 926 | 12.37 | 8.81 | 0.875 | 0 | 1.6706 | 0.059 | 0.039684 | 8.86 | 44.82 | 9.05 | Could not measure pressure transducer offset (water too deep), backcalculated 'Stream_m_Avg' values from offset value measured on 7/27/12 (i.e. add .7956 to 'Lvl_m_Avg' value)
2012-06-22 08:45 | 927 | 12.36 | 8.87 | 0.881 | 0 | 1.6766 | 0.059 | 0.039719 | 8.91 | 44.85 | 9.07 | Could not measure pressure transducer offset (water too deep), backcalculated 'Stream_m_Avg' values from offset value measured on 7/27/12 (i.e. add .7956 to 'Lvl_m_Avg' value)
2012-06-22 09:00 | 928 | 12.4 | 8.94 | 0.882 | 0 | 1.6776 | 0.059 | 0.039768 | 8.98 | 44.95 | 9.08 | Could not measure pressure transducer offset (water too deep), backcalculated 'Stream_m_Avg' values from offset value measured on 7/27/12 (i.e. add .7956 to 'Lvl_m_Avg' value)
2012-06-22 09:15 | 929 | 12.57 | 9.03 | 0.88 | 0 | 1.6756 | 0.058 | 0.039855 | 9.08 | 44.85 | 9.09 | Could not measure pressure transducer offset (water too deep), backcalculated 'Stream_m_Avg' values from offset value measured on 7/27/12 (i.e. add .7956 to 'Lvl_m_Avg' value)
2012-06-22 09:30 | 930 | 12.42 | 9.15 | 0.875 | 0 | 1.6706 | 0.058 | 0.039969 | 9.2 | 44.74 | 9.08 | Could not measure pressure transducer offset (water too deep), backcalculated 'Stream_m_Avg' values from offset value measured on 7/27/12 (i.e. add .7956 to 'Lvl_m_Avg' value)
2012-06-22 09:45 | 931 | 12.48 | 9.28 | 0.874 | 0 | 1.6696 | 0.058 | 0.040099 | 9.33 | 44.88 | 9.08 | Could not measure pressure transducer offset (water too deep), backcalculated 'Stream_m_Avg' values from offset value measured on 7/27/12 (i.e. add .7956 to 'Lvl_m_Avg' value)
2012-06-22 10:00 | 932 | 12.51 | 9.43 | 0.877 | 0 | 1.6726 | 0.058 | 0.040247 | 9.48 | 44.81 | 9.07 | Could not measure pressure transducer offset (water too deep), backcalculated 'Stream_m_Avg' values from offset value measured on 7/27/12 (i.e. add .7956 to 'Lvl_m_Avg' value)
2012-06-22 10:15 | 933 | 12.56 | 9.59 | 0.879 | 0 | 1.6746 | 0.058 | 0.040416 | 9.64 | 44.87 | 9.06 | Could not measure pressure transducer offset (water too deep), backcalculated 'Stream_m_Avg' values from offset value measured on 7/27/12 (i.e. add .7956 to 'Lvl_m_Avg' value)
2012-06-22 10:30 | 934 | 12.64 | 9.75 | 0.879 | 0 | 1.6746 | 0.058 | 0.04059 | 9.8 | 44.59 | 9.04 | Could not measure pressure transducer offset (water too deep), backcalculated 'Stream_m_Avg' values from offset value measured on 7/27/12 (i.e. add .7956 to 'Lvl_m_Avg' value)
2012-06-22 10:45 | 935 | 12.61 | 9.91 | 0.878 | 0 | 1.6736 | 0.058 | 0.040758 | 9.96 | 44.52 | 9.02 | Could not measure pressure transducer offset (water too deep), backcalculated 'Stream_m_Avg' values from offset value measured on 7/27/12 (i.e. add .7956 to 'Lvl_m_Avg' value)
2012-06-22 11:00 | 936 | 12.64 | 10.08 | 0.879 | 0 | 1.6746 | 0.058 | 0.040944 | 10.13 | 44.42 | 8.99 | Could not measure pressure transducer offset (water too deep), backcalculated 'Stream_m_Avg' values from offset value measured on 7/27/12 (i.e. add .7956 to 'Lvl_m_Avg' value)
2012-06-22 11:15 | 937 | 12.66 | 10.26 | 0.881 | 0 | 1.6766 | 0.058 | 0.04115 | 10.32 | 44.18 | 8.97 | Could not measure pressure transducer offset (water too deep), backcalculated 'Stream_m_Avg' values from offset value measured on 7/27/12 (i.e. add .7956 to 'Lvl_m_Avg' value)
2012-06-22 11:30 | 938 | 12.74 | 10.46 | 0.876 | 0 | 1.6716 | 0.058 | 0.041374 | 10.52 | 44.18 | 8.95 | Could not measure pressure transducer offset (water too deep), backcalculated 'Stream_m_Avg' values from offset value measured on 7/27/12 (i.e. add .7956 to 'Lvl_m_Avg' value)
2012-06-22 11:45 | 939 | 12.83 | 10.66 | 0.875 | 0 | 1.6706 | 0.058 | 0.041599 | 10.72 | 44.11 | 8.92 | Could not measure pressure transducer offset (water too deep), backcalculated 'Stream_m_Avg' values from offset value measured on 7/27/12 (i.e. add .7956 to 'Lvl_m_Avg' value)
2012-06-22 12:00 | 940 | 12.97 | 10.86 | 0.874 | 0 | 1.6696 | 0.058 | 0.041826 | 10.91 | 43.97 | 8.89 | Could not measure pressure transducer offset (water too deep), backcalculated 'Stream_m_Avg' values from offset value measured on 7/27/12 (i.e. add .7956 to 'Lvl_m_Avg' value)
2012-06-22 12:15 | 941 | 12.8 | 11.05 | 0.871 | 0 | 1.6666 | 0.058 | 0.042041 | 11.11 | 43.8 | 8.87 | Could not measure pressure transducer offset (water too deep), backcalculated 'Stream_m_Avg' values from offset value measured on 7/27/12 (i.e. add .7956 to 'Lvl_m_Avg' value)
2012-06-22 12:30 | 942 | 12.77 | 11.24 | 0.872 | 0 | 1.6676 | 0.058 | 0.042264 | 11.3 | 43.62 | 8.82 | Could not measure pressure transducer offset (water too deep), backcalculated 'Stream_m_Avg' values from offset value measured on 7/27/12 (i.e. add .7956 to 'Lvl_m_Avg' value)
2012-06-22 12:45 | 943 | 12.77 | 11.43 | 0.872 | 0 | 1.6676 | 0.058 | 0.042494 | 11.5 | 43.49 | 8.8 | Could not measure pressure transducer offset (water too deep), backcalculated 'Stream_m_Avg' values from offset value measured on 7/27/12 (i.e. add .7956 to 'Lvl_m_Avg' value)
2012-06-22 13:00 | 944 | 12.75 | 11.6 | 0.88 | 0 | 1.6756 | 0.058 | 0.042677 | 11.66 | 43.29 | 8.76 | Could not measure pressure transducer offset (water too deep), backcalculated 'Stream_m_Avg' values from offset value measured on 7/27/12 (i.e. add .7956 to 'Lvl_m_Avg' value)
2012-06-22 13:15 | 945 | 12.81 | 11.59 | 0.899 | 0 | 1.6946 | 0.058 | 0.042653 | 11.66 | 42.74 | 8.69 | Could not measure pressure transducer offset (water too deep), backcalculated 'Stream_m_Avg' values from offset value measured on 7/27/12 (i.e. add .7956 to 'Lvl_m_Avg' value)
2012-06-22 13:30 | 946 | 12.8 | 11.65 | 0.89 | 0 | 1.6856 | 0.058 | 0.042736 | 11.72 | 42.88 | 8.67 | Could not measure pressure transducer offset (water too deep), backcalculated 'Stream_m_Avg' values from offset value measured on 7/27/12 (i.e. add .7956 to 'Lvl_m_Avg' value)
2012-06-22 13:45 | 947 | 12.75 | 11.79 | 0.886 | 0 | 1.6816 | 0.058 | 0.042883 | 11.86 | 42.64 | 8.64 | Could not measure pressure transducer offset (water too deep), backcalculated 'Stream_m_Avg' values from offset value measured on 7/27/12 (i.e. add .7956 to 'Lvl_m_Avg' value)
2012-06-22 14:00 | 948 | 12.8 | 11.83 | 0.913 | 0 | 1.7086 | 0.058 | 0.042935 | 11.9 | 42.47 | 8.59 | Could not measure pressure transducer offset (water too deep), backcalculated 'Stream_m_Avg' values from offset value measured on 7/27/12 (i.e. add .7956 to 'Lvl_m_Avg' value)
2012-06-22 14:15 | 949 | 12.76 | 11.89 | 0.909 | 0 | 1.7046 | 0.058 | 0.043016 | 11.97 | 42.51 | 8.57 | Could not measure pressure transducer offset (water too deep), backcalculated 'Stream_m_Avg' values from offset value measured on 7/27/12 (i.e. add .7956 to 'Lvl_m_Avg' value)
2012-06-22 14:30 | 950 | 12.79 | 12.04 | 0.891 | 0 | 1.6866 | 0.058 | 0.043199 | 12.12 | 42.27 | 8.56 | Could not measure pressure transducer offset (water too deep), backcalculated 'Stream_m_Avg' values from offset value measured on 7/27/12 (i.e. add .7956 to 'Lvl_m_Avg' value)
2012-06-22 14:45 | 951 | 12.81 | 12.24 | 0.893 | 0 | 1.6886 | 0.058 | 0.043443 | 12.3 | 42.17 | 8.54 | Could not measure pressure transducer offset (water too deep), backcalculated 'Stream_m_Avg' values from offset value measured on 7/27/12 (i.e. add .7956 to 'Lvl_m_Avg' value)
2012-06-22 15:00 | 952 | 12.79 | 12.52 | 0.881 | 0 | 1.6766 | 0.058 | 0.043805 | 12.6 | 42.16 | 8.51 | Could not measure pressure transducer offset (water too deep), backcalculated 'Stream_m_Avg' values from offset value measured on 7/27/12 (i.e. add .7956 to 'Lvl_m_Avg' value)
2012-06-22 15:15 | 953 | 12.77 | 12.69 | 0.875 | 0 | 1.6706 | 0.058 | 0.044011 | 12.77 | 41.79 | 8.48 | Could not measure pressure transducer offset (water too deep), backcalculated 'Stream_m_Avg' values from offset value measured on 7/27/12 (i.e. add .7956 to 'Lvl_m_Avg' value)
2012-06-22 15:30 | 954 | 12.74 | 12.8 | 0.877 | 0 | 1.6726 | 0.058 | 0.044148 | 12.88 | 41.65 | 8.44 | Could not measure pressure transducer offset (water too deep), backcalculated 'Stream_m_Avg' values from offset value measured on 7/27/12 (i.e. add .7956 to 'Lvl_m_Avg' value)
2012-06-22 15:45 | 955 | 12.73 | 12.98 | 0.87 | 0 | 1.6656 | 0.058 | 0.044377 | 13.07 | 41.69 | 8.43 | Could not measure pressure transducer offset (water too deep), backcalculated 'Stream_m_Avg' values from offset value measured on 7/27/12 (i.e. add .7956 to 'Lvl_m_Avg' value)
2012-06-22 16:00 | 956 | 12.72 | 13.16 | 0.874 | 0 | 1.6696 | 0.058 | 0.044594 | 13.25 | 41.48 | 8.4 | Could not measure pressure transducer offset (water too deep), backcalculated 'Stream_m_Avg' values from offset value measured on 7/27/12 (i.e. add .7956 to 'Lvl_m_Avg' value)
2012-06-22 16:15 | 957 | 12.78 | 13.24 | 0.89 | 0 | 1.6856 | 0.058 | 0.044679 | 13.33 | 41.31 | 8.37 | Could not measure pressure transducer offset (water too deep), backcalculated 'Stream_m_Avg' values from offset value measured on 7/27/12 (i.e. add .7956 to 'Lvl_m_Avg' value)
2012-06-22 16:30 | 958 | 12.76 | 13.2 | 0.9 | 0 | 1.6956 | 0.058 | 0.044628 | 13.29 | 41.18 | 8.32 | Could not measure pressure transducer offset (water too deep), backcalculated 'Stream_m_Avg' values from offset value measured on 7/27/12 (i.e. add .7956 to 'Lvl_m_Avg' value)
2012-06-22 16:45 | 959 | 12.75 | 13.11 | 0.912 | 0 | 1.7076 | 0.058 | 0.044518 | 13.2 | 41.04 | 8.3 | Could not measure pressure transducer offset (water too deep), backcalculated 'Stream_m_Avg' values from offset value measured on 7/27/12 (i.e. add .7956 to 'Lvl_m_Avg' value)
2012-06-22 17:00 | 960 | 12.78 | 13.04 | 0.903 | 0 | 1.6986 | 0.058 | 0.044444 | 13.12 | 41.11 | 8.3 | Could not measure pressure transducer offset (water too deep), backcalculated 'Stream_m_Avg' values from offset value measured on 7/27/12 (i.e. add .7956 to 'Lvl_m_Avg' value)
2012-06-22 17:15 | 961 | 12.77 | 12.95 | 0.906 | 0 | 1.7016 | 0.058 | 0.044331 | 13.03 | 41.04 | 8.31 | Could not measure pressure transducer offset (water too deep), backcalculated 'Stream_m_Avg' values from offset value measured on 7/27/12 (i.e. add .7956 to 'Lvl_m_Avg' value)
2012-06-22 17:30 | 962 | 12.76 | 12.85 | 0.915 | 0 | 1.7106 | 0.058 | 0.044218 | 12.93 | 41.01 | 8.32 | Could not measure pressure transducer offset (water too deep), backcalculated 'Stream_m_Avg' values from offset value measured on 7/27/12 (i.e. add .7956 to 'Lvl_m_Avg' value)
2012-06-22 17:45 | 963 | 12.83 | 12.74 | 0.926 | 0 | 1.7216 | 0.058 | 0.0441 | 12.82 | 41.11 | 8.29 | Could not measure pressure transducer offset (water too deep), backcalculated 'Stream_m_Avg' values from offset value measured on 7/27/12 (i.e. add .7956 to 'Lvl_m_Avg' value)
2012-06-22 18:00 | 964 | 12.8 | 12.66 | 0.919 | 0 | 1.7146 | 0.058 | 0.044007 | 12.74 | 41.19 | 8.32 | Could not measure pressure transducer offset (water too deep), backcalculated 'Stream_m_Avg' values from offset value measured on 7/27/12 (i.e. add .7956 to 'Lvl_m_Avg' value)
2012-06-22 18:15 | 965 | 12.95 | 12.63 | 0.906 | 0 | 1.7016 | 0.058 | 0.043961 | 12.71 | 41.12 | 8.33 | Could not measure pressure transducer offset (water too deep), backcalculated 'Stream_m_Avg' values from offset value measured on 7/27/12 (i.e. add .7956 to 'Lvl_m_Avg' value)
2012-06-22 18:30 | 966 | 12.8 | 12.56 | 0.905 | 0 | 1.7006 | 0.058 | 0.043882 | 12.64 | 41.26 | 8.33 | Could not measure pressure transducer offset (water too deep), backcalculated 'Stream_m_Avg' values from offset value measured on 7/27/12 (i.e. add .7956 to 'Lvl_m_Avg' value)
2012-06-22 18:45 | 967 | 12.77 | 12.5 | 0.9 | 0 | 1.6956 | 0.058 | 0.043824 | 12.57 | 41.19 | 8.31 | Could not measure pressure transducer offset (water too deep), backcalculated 'Stream_m_Avg' values from offset value measured on 7/27/12 (i.e. add .7956 to 'Lvl_m_Avg' value)
2012-06-22 19:00 | 968 | 12.69 | 12.48 | 0.907 | 0 | 1.7026 | 0.058 | 0.043808 | 12.56 | 40.99 | 8.3 | Could not measure pressure transducer offset (water too deep), backcalculated 'Stream_m_Avg' values from offset value measured on 7/27/12 (i.e. add .7956 to 'Lvl_m_Avg' value)
2012-06-22 19:15 | 969 | 12.68 | 12.5 | 0.926 | 0 | 1.7216 | 0.058 | 0.043837 | 12.58 | 40.89 | 8.28 | Could not measure pressure transducer offset (water too deep), backcalculated 'Stream_m_Avg' values from offset value measured on 7/27/12 (i.e. add .7956 to 'Lvl_m_Avg' value)
2012-06-22 19:30 | 970 | 12.51 | 12.5 | 0.946 | 0 | 1.7416 | 0.058 | 0.043836 | 12.57 | 40.75 | 8.26 | Could not measure pressure transducer offset (water too deep), backcalculated 'Stream_m_Avg' values from offset value measured on 7/27/12 (i.e. add .7956 to 'Lvl_m_Avg' value)
2012-06-22 19:45 | 971 | 12.56 | 12.45 | 0.955 | 0 | 1.7506 | 0.058 | 0.043788 | 12.52 | 40.79 | 8.25 | Could not measure pressure transducer offset (water too deep), backcalculated 'Stream_m_Avg' values from offset value measured on 7/27/12 (i.e. add .7956 to 'Lvl_m_Avg' value)
2012-06-22 20:00 | 972 | 12.46 | 12.39 | 0.95 | 0 | 1.7456 | 0.058 | 0.043734 | 12.46 | 40.66 | 8.23 | Could not measure pressure transducer offset (water too deep), backcalculated 'Stream_m_Avg' values from offset value measured on 7/27/12 (i.e. add .7956 to 'Lvl_m_Avg' value)
2012-06-22 20:15 | 973 | 12.41 | 12.34 | 0.95 | 0 | 1.7456 | 0.058 | 0.043684 | 12.4 | 40.53 | 8.21 | Could not measure pressure transducer offset (water too deep), backcalculated 'Stream_m_Avg' values from offset value measured on 7/27/12 (i.e. add .7956 to 'Lvl_m_Avg' value)
2012-06-22 20:30 | 974 | 12.4 | 12.29 | 0.948 | 0 | 1.7436 | 0.058 | 0.043634 | 12.35 | 40.57 | 8.2 | Could not measure pressure transducer offset (water too deep), backcalculated 'Stream_m_Avg' values from offset value measured on 7/27/12 (i.e. add .7956 to 'Lvl_m_Avg' value)
2012-06-22 20:45 | 975 | 12.36 | 12.23 | 0.953 | 0 | 1.7486 | 0.058 | 0.043573 | 12.29 | 40.37 | 8.19 | Could not measure pressure transducer offset (water too deep), backcalculated 'Stream_m_Avg' values from offset value measured on 7/27/12 (i.e. add .7956 to 'Lvl_m_Avg' value)
2012-06-22 21:00 | 976 | 12.41 | 12.16 | 0.953 | 0 | 1.7486 | 0.058 | 0.043511 | 12.22 | 40.38 | 8.18 | Could not measure pressure transducer offset (water too deep), backcalculated 'Stream_m_Avg' values from offset value measured on 7/27/12 (i.e. add .7956 to 'Lvl_m_Avg' value)
2012-06-22 21:15 | 977 | 12.37 | 12.08 | 0.952 | 0 | 1.7476 | 0.058 | 0.043419 | 12.14 | 40.52 | 8.19 | Could not measure pressure transducer offset (water too deep), backcalculated 'Stream_m_Avg' values from offset value measured on 7/27/12 (i.e. add .7956 to 'Lvl_m_Avg' value)
2012-06-22 21:30 | 978 | 12.33 | 11.99 | 0.951 | 0 | 1.7466 | 0.058 | 0.043321 | 12.05 | 40.52 | 8.19 | Could not measure pressure transducer offset (water too deep), backcalculated 'Stream_m_Avg' values from offset value measured on 7/27/12 (i.e. add .7956 to 'Lvl_m_Avg' value)
2012-06-22 21:45 | 979 | 12.34 | 11.92 | 0.95 | 0 | 1.7456 | 0.058 | 0.043227 | 11.97 | 40.49 | 8.19 | Could not measure pressure transducer offset (water too deep), backcalculated 'Stream_m_Avg' values from offset value measured on 7/27/12 (i.e. add .7956 to 'Lvl_m_Avg' value)
2012-06-22 22:00 | 980 | 12.31 | 11.84 | 0.949 | 0 | 1.7446 | 0.058 | 0.04313 | 11.9 | 40.66 | 8.19 | Could not measure pressure transducer offset (water too deep), backcalculated 'Stream_m_Avg' values from offset value measured on 7/27/12 (i.e. add .7956 to 'Lvl_m_Avg' value)
2012-06-22 22:15 | 981 | 12.46 | 11.76 | 0.946 | 0 | 1.7416 | 0.058 | 0.043026 | 11.82 | 40.63 | 8.21 | Could not measure pressure transducer offset (water too deep), backcalculated 'Stream_m_Avg' values from offset value measured on 7/27/12 (i.e. add .7956 to 'Lvl_m_Avg' value)
2012-06-22 22:30 | 982 | 12.32 | 11.68 | 0.942 | 0 | 1.7376 | 0.058 | 0.042909 | 11.74 | 40.83 | 8.24 | Could not measure pressure transducer offset (water too deep), backcalculated 'Stream_m_Avg' values from offset value measured on 7/27/12 (i.e. add .7956 to 'Lvl_m_Avg' value)
2012-06-22 22:45 | 983 | 12.29 | 11.6 | 0.943 | 0 | 1.7386 | 0.058 | 0.042782 | 11.66 | 40.76 | 8.25 | Could not measure pressure transducer offset (water too deep), backcalculated 'Stream_m_Avg' values from offset value measured on 7/27/12 (i.e. add .7956 to 'Lvl_m_Avg' value)
2012-06-22 23:00 | 984 | 12.3 | 11.51 | 0.943 | 0 | 1.7386 | 0.058 | 0.042644 | 11.57 | 40.87 | 8.25 | Could not measure pressure transducer offset (water too deep), backcalculated 'Stream_m_Avg' values from offset value measured on 7/27/12 (i.e. add .7956 to 'Lvl_m_Avg' value)
2012-06-22 23:15 | 985 | 12.27 | 11.43 | 0.935 | 0 | 1.7306 | 0.058 | 0.042494 | 11.48 | 40.9 | 8.27 | Could not measure pressure transducer offset (water too deep), backcalculated 'Stream_m_Avg' values from offset value measured on 7/27/12 (i.e. add .7956 to 'Lvl_m_Avg' value)
2012-06-22 23:30 | 986 | 12.29 | 11.34 | 0.933 | 0 | 1.7286 | 0.058 | 0.042338 | 11.4 | 40.94 | 8.29 | Could not measure pressure transducer offset (water too deep), backcalculated 'Stream_m_Avg' values from offset value measured on 7/27/12 (i.e. add .7956 to 'Lvl_m_Avg' value)
2012-06-22 23:45 | 987 | 12.28 | 11.26 | 0.939 | 0 | 1.7346 | 0.058 | 0.042173 | 11.32 | 41.14 | 8.3 | Could not measure pressure transducer offset (water too deep), backcalculated 'Stream_m_Avg' values from offset value measured on 7/27/12 (i.e. add .7956 to 'Lvl_m_Avg' value)
2012-06-23 | 988 | 12.26 | 11.18 | 0.951 | 0 | 1.7466 | 0.058 | 0.042008 | 11.23 | 41.04 | 8.32 | Could not measure pressure transducer offset (water too deep), backcalculated 'Stream_m_Avg' values from offset value measured on 7/27/12 (i.e. add .7956 to 'Lvl_m_Avg' value)
2012-06-23 00:15 | 989 | 12.27 | 11.11 | 0.954 | 0 | 1.7496 | 0.058 | 0.041833 | 11.16 | 41.17 | 8.33 | Could not measure pressure transducer offset (water too deep), backcalculated 'Stream_m_Avg' values from offset value measured on 7/27/12 (i.e. add .7956 to 'Lvl_m_Avg' value)
2012-06-23 00:30 | 990 | 12.24 | 11.03 | 0.954 | 0 | 1.7496 | 0.058 | 0.041649 | 11.09 | 41.31 | 8.35 | Could not measure pressure transducer offset (water too deep), backcalculated 'Stream_m_Avg' values from offset value measured on 7/27/12 (i.e. add .7956 to 'Lvl_m_Avg' value)
2012-06-23 00:45 | 991 | 12.25 | 10.95 | 0.957 | 0 | 1.7526 | 0.058 | 0.041455 | 11 | 41.51 | 8.37 | Could not measure pressure transducer offset (water too deep), backcalculated 'Stream_m_Avg' values from offset value measured on 7/27/12 (i.e. add .7956 to 'Lvl_m_Avg' value)
2012-06-23 01:00 | 992 | 12.25 | 10.86 | 0.962 | 0 | 1.7576 | 0.057 | 0.04124 | 10.91 | 41.55 | 8.38 | Could not measure pressure transducer offset (water too deep), backcalculated 'Stream_m_Avg' values from offset value measured on 7/27/12 (i.e. add .7956 to 'Lvl_m_Avg' value)
2012-06-23 01:15 | 993 | 12.22 | 10.76 | 0.965 | 0 | 1.7606 | 0.057 | 0.041018 | 10.81 | 41.58 | 8.4 | Could not measure pressure transducer offset (water too deep), backcalculated 'Stream_m_Avg' values from offset value measured on 7/27/12 (i.e. add .7956 to 'Lvl_m_Avg' value)
2012-06-23 01:30 | 994 | 12.24 | 10.66 | 0.968 | 0 | 1.7636 | 0.057 | 0.040795 | 10.71 | 41.69 | 8.42 | Could not measure pressure transducer offset (water too deep), backcalculated 'Stream_m_Avg' values from offset value measured on 7/27/12 (i.e. add .7956 to 'Lvl_m_Avg' value)
2012-06-23 01:45 | 995 | 12.25 | 10.56 | 0.967 | 0 | 1.7626 | 0.057 | 0.040575 | 10.62 | 41.72 | 8.43 | Could not measure pressure transducer offset (water too deep), backcalculated 'Stream_m_Avg' values from offset value measured on 7/27/12 (i.e. add .7956 to 'Lvl_m_Avg' value)
2012-06-23 02:00 | 996 | 12.34 | 10.47 | 0.968 | 0 | 1.7636 | 0.057 | 0.040349 | 10.52 | 41.92 | 8.46 | Could not measure pressure transducer offset (water too deep), backcalculated 'Stream_m_Avg' values from offset value measured on 7/27/12 (i.e. add .7956 to 'Lvl_m_Avg' value)
2012-06-23 02:15 | 997 | 12.18 | 10.38 | 0.978 | 0 | 1.7736 | 0.057 | 0.04013 | 10.43 | 41.92 | 8.47 | Could not measure pressure transducer offset (water too deep), backcalculated 'Stream_m_Avg' values from offset value measured on 7/27/12 (i.e. add .7956 to 'Lvl_m_Avg' value)
2012-06-23 02:30 | 998 | 12.21 | 10.28 | 0.982 | 0 | 1.7776 | 0.056 | 0.039902 | 10.33 | 41.89 | 8.48 | Could not measure pressure transducer offset (water too deep), backcalculated 'Stream_m_Avg' values from offset value measured on 7/27/12 (i.e. add .7956 to 'Lvl_m_Avg' value)
2012-06-23 02:45 | 999 | 12.17 | 10.19 | 0.983 | 0 | 1.7786 | 0.056 | 0.039671 | 10.23 | 42.13 | 8.51 | Could not measure pressure transducer offset (water too deep), backcalculated 'Stream_m_Avg' values from offset value measured on 7/27/12 (i.e. add .7956 to 'Lvl_m_Avg' value)
2012-06-23 03:00 | 1000 | 12.18 | 10.09 | 0.985 | 0 | 1.7806 | 0.056 | 0.03944 | 10.14 | 42.17 | 8.52 | Could not measure pressure transducer offset (water too deep), backcalculated 'Stream_m_Avg' values from offset value measured on 7/27/12 (i.e. add .7956 to 'Lvl_m_Avg' value)
2012-06-23 03:15 | 1001 | 12.33 | 9.99 | 0.987 | 0 | 1.7826 | 0.056 | 0.039202 | 10.04 | 42.27 | 8.53 | Could not measure pressure transducer offset (water too deep), backcalculated 'Stream_m_Avg' values from offset value measured on 7/27/12 (i.e. add .7956 to 'Lvl_m_Avg' value)
2012-06-23 03:30 | 1002 | 12.16 | 9.89 | 0.987 | 0 | 1.7826 | 0.056 | 0.038971 | 9.93 | 42.34 | 8.56 | Could not measure pressure transducer offset (water too deep), backcalculated 'Stream_m_Avg' values from offset value measured on 7/27/12 (i.e. add .7956 to 'Lvl_m_Avg' value)
2012-06-23 03:45 | 1003 | 12.17 | 9.78 | 0.989 | 0 | 1.7846 | 0.056 | 0.038737 | 9.82 | 42.4 | 8.57 | Could not measure pressure transducer offset (water too deep), backcalculated 'Stream_m_Avg' values from offset value measured on 7/27/12 (i.e. add .7956 to 'Lvl_m_Avg' value)
2012-06-23 04:00 | 1004 | 12.18 | 9.67 | 0.99 | 0 | 1.7856 | 0.055 | 0.038511 | 9.71 | 42.61 | 8.59 | Could not measure pressure transducer offset (water too deep), backcalculated 'Stream_m_Avg' values from offset value measured on 7/27/12 (i.e. add .7956 to 'Lvl_m_Avg' value)
2012-06-23 04:15 | 1005 | 12.13 | 9.56 | 0.988 | 0 | 1.7836 | 0.055 | 0.038276 | 9.6 | 42.75 | 8.62 | Could not measure pressure transducer offset (water too deep), backcalculated 'Stream_m_Avg' values from offset value measured on 7/27/12 (i.e. add .7956 to 'Lvl_m_Avg' value)
2012-06-23 04:30 | 1006 | 12.22 | 9.45 | 0.987 | 0 | 1.7826 | 0.055 | 0.038053 | 9.49 | 42.75 | 8.64 | Could not measure pressure transducer offset (water too deep), backcalculated 'Stream_m_Avg' values from offset value measured on 7/27/12 (i.e. add .7956 to 'Lvl_m_Avg' value)
2012-06-23 04:45 | 1007 | 12.16 | 9.34 | 0.985 | 0 | 1.7806 | 0.055 | 0.037837 | 9.38 | 42.82 | 8.66 | Could not measure pressure transducer offset (water too deep), backcalculated 'Stream_m_Avg' values from offset value measured on 7/27/12 (i.e. add .7956 to 'Lvl_m_Avg' value)
2012-06-23 05:00 | 1008 | 12.11 | 9.23 | 0.988 | 0 | 1.7836 | 0.055 | 0.037618 | 9.27 | 43.02 | 8.68 | Could not measure pressure transducer offset (water too deep), backcalculated 'Stream_m_Avg' values from offset value measured on 7/27/12 (i.e. add .7956 to 'Lvl_m_Avg' value)
2012-06-23 05:15 | 1009 | 12.1 | 9.13 | 0.99 | 0 | 1.7856 | 0.055 | 0.037413 | 9.16 | 43.16 | 8.7 | Could not measure pressure transducer offset (water too deep), backcalculated 'Stream_m_Avg' values from offset value measured on 7/27/12 (i.e. add .7956 to 'Lvl_m_Avg' value)
2012-06-23 05:30 | 1010 | 12.22 | 9.02 | 0.99 | 0 | 1.7856 | 0.055 | 0.037212 | 9.06 | 43.16 | 8.73 | Could not measure pressure transducer offset (water too deep), backcalculated 'Stream_m_Avg' values from offset value measured on 7/27/12 (i.e. add .7956 to 'Lvl_m_Avg' value)
2012-06-23 05:45 | 1011 | 12.14 | 8.92 | 0.988 | 0 | 1.7836 | 0.055 | 0.037015 | 8.95 | 43.37 | 8.75 | Could not measure pressure transducer offset (water too deep), backcalculated 'Stream_m_Avg' values from offset value measured on 7/27/12 (i.e. add .7956 to 'Lvl_m_Avg' value)
2012-06-23 06:00 | 1012 | 12.16 | 8.82 | 0.984 | 0 | 1.7796 | 0.054 | 0.036832 | 8.85 | 43.57 | 8.79 | Could not measure pressure transducer offset (water too deep), backcalculated 'Stream_m_Avg' values from offset value measured on 7/27/12 (i.e. add .7956 to 'Lvl_m_Avg' value)
2012-06-23 06:15 | 1013 | 12.11 | 8.72 | 0.981 | 0 | 1.7766 | 0.054 | 0.036659 | 8.76 | 43.7 | 8.82 | Could not measure pressure transducer offset (water too deep), backcalculated 'Stream_m_Avg' values from offset value measured on 7/27/12 (i.e. add .7956 to 'Lvl_m_Avg' value)
2012-06-23 06:30 | 1014 | 12.29 | 8.63 | 0.979 | 0 | 1.7746 | 0.054 | 0.036494 | 8.67 | 43.87 | 8.84 | Could not measure pressure transducer offset (water too deep), backcalculated 'Stream_m_Avg' values from offset value measured on 7/27/12 (i.e. add .7956 to 'Lvl_m_Avg' value)
2012-06-23 06:45 | 1015 | 12.14 | 8.55 | 0.977 | 0 | 1.7726 | 0.054 | 0.03635 | 8.58 | 43.97 | 8.86 | Could not measure pressure transducer offset (water too deep), backcalculated 'Stream_m_Avg' values from offset value measured on 7/27/12 (i.e. add .7956 to 'Lvl_m_Avg' value)
2012-06-23 07:00 | 1016 | 12.16 | 8.49 | 0.973 | 0 | 1.7686 | 0.054 | 0.036228 | 8.53 | 44.18 | 8.9 | Could not measure pressure transducer offset (water too deep), backcalculated 'Stream_m_Avg' values from offset value measured on 7/27/12 (i.e. add .7956 to 'Lvl_m_Avg' value)
2012-06-23 07:15 | 1017 | 12.22 | 8.43 | 0.966 | 0 | 1.7616 | 0.054 | 0.036113 | 8.46 | 44.24 | 8.93 | Could not measure pressure transducer offset (water too deep), backcalculated 'Stream_m_Avg' values from offset value measured on 7/27/12 (i.e. add .7956 to 'Lvl_m_Avg' value)
2012-06-23 07:30 | 1018 | 12.23 | 8.39 | 0.961 | 0 | 1.7566 | 0.054 | 0.036023 | 8.42 | 44.31 | 8.95 | Could not measure pressure transducer offset (water too deep), backcalculated 'Stream_m_Avg' values from offset value measured on 7/27/12 (i.e. add .7956 to 'Lvl_m_Avg' value)
2012-06-23 07:45 | 1019 | 12.19 | 8.36 | 0.956 | 0 | 1.7516 | 0.054 | 0.035955 | 8.4 | 44.51 | 8.99 | Could not measure pressure transducer offset (water too deep), backcalculated 'Stream_m_Avg' values from offset value measured on 7/27/12 (i.e. add .7956 to 'Lvl_m_Avg' value)
2012-06-23 08:00 | 1020 | 12.21 | 8.36 | 0.948 | 0 | 1.7436 | 0.054 | 0.035911 | 8.39 | 44.64 | 9.01 | Could not measure pressure transducer offset (water too deep), backcalculated 'Stream_m_Avg' values from offset value measured on 7/27/12 (i.e. add .7956 to 'Lvl_m_Avg' value)
2012-06-23 08:15 | 1021 | 12.23 | 8.37 | 0.948 | 0 | 1.7436 | 0.054 | 0.035896 | 8.41 | 44.84 | 9.04 | Could not measure pressure transducer offset (water too deep), backcalculated 'Stream_m_Avg' values from offset value measured on 7/27/12 (i.e. add .7956 to 'Lvl_m_Avg' value)
2012-06-23 08:30 | 1022 | 12.32 | 8.42 | 0.949 | 0 | 1.7446 | 0.054 | 0.035926 | 8.46 | 44.77 | 9.04 | Could not measure pressure transducer offset (water too deep), backcalculated 'Stream_m_Avg' values from offset value measured on 7/27/12 (i.e. add .7956 to 'Lvl_m_Avg' value)
2012-06-23 08:45 | 1023 | 12.3 | 8.5 | 0.944 | 0 | 1.7396 | 0.054 | 0.035985 | 8.54 | 44.97 | 9.06 | Could not measure pressure transducer offset (water too deep), backcalculated 'Stream_m_Avg' values from offset value measured on 7/27/12 (i.e. add .7956 to 'Lvl_m_Avg' value)
2012-06-23 09:00 | 1024 | 12.32 | 8.58 | 0.939 | 0 | 1.7346 | 0.054 | 0.036058 | 8.63 | 44.96 | 9.08 | Could not measure pressure transducer offset (water too deep), backcalculated 'Stream_m_Avg' values from offset value measured on 7/27/12 (i.e. add .7956 to 'Lvl_m_Avg' value)
2012-06-23 09:15 | 1025 | 12.39 | 8.68 | 0.94 | 0 | 1.7356 | 0.054 | 0.036144 | 8.72 | 44.89 | 9.08 | Could not measure pressure transducer offset (water too deep), backcalculated 'Stream_m_Avg' values from offset value measured on 7/27/12 (i.e. add .7956 to 'Lvl_m_Avg' value)
2012-06-23 09:30 | 1026 | 12.42 | 8.79 | 0.943 | 0 | 1.7386 | 0.054 | 0.036257 | 8.83 | 44.88 | 9.09 | Could not measure pressure transducer offset (water too deep), backcalculated 'Stream_m_Avg' values from offset value measured on 7/27/12 (i.e. add .7956 to 'Lvl_m_Avg' value)
2012-06-23 09:45 | 1027 | 12.61 | 8.91 | 0.936 | 0 | 1.7316 | 0.054 | 0.036384 | 8.95 | 44.95 | 9.08 | Could not measure pressure transducer offset (water too deep), backcalculated 'Stream_m_Avg' values from offset value measured on 7/27/12 (i.e. add .7956 to 'Lvl_m_Avg' value)
2012-06-23 10:00 | 1028 | 12.47 | 9.03 | 0.935 | 0 | 1.7306 | 0.054 | 0.036526 | 9.08 | 44.81 | 9.07 | Could not measure pressure transducer offset (water too deep), backcalculated 'Stream_m_Avg' values from offset value measured on 7/27/12 (i.e. add .7956 to 'Lvl_m_Avg' value)
2012-06-23 10:15 | 1029 | 12.52 | 9.16 | 0.936 | 0 | 1.7316 | 0.054 | 0.036669 | 9.21 | 44.67 | 9.07 | Could not measure pressure transducer offset (water too deep), backcalculated 'Stream_m_Avg' values from offset value measured on 7/27/12 (i.e. add .7956 to 'Lvl_m_Avg' value)
2012-06-23 10:30 | 1030 | 12.56 | 9.3 | 0.936 | 0 | 1.7316 | 0.054 | 0.036823 | 9.34 | 44.77 | 9.06 | Could not measure pressure transducer offset (water too deep), backcalculated 'Stream_m_Avg' values from offset value measured on 7/27/12 (i.e. add .7956 to 'Lvl_m_Avg' value)
2012-06-23 10:45 | 1031 | 12.62 | 9.45 | 0.931 | 0 | 1.7266 | 0.054 | 0.036998 | 9.49 | 44.6 | 9.03 | Could not measure pressure transducer offset (water too deep), backcalculated 'Stream_m_Avg' values from offset value measured on 7/27/12 (i.e. add .7956 to 'Lvl_m_Avg' value)
2012-06-23 11:00 | 1032 | 12.8 | 9.6 | 0.931 | 0 | 1.7266 | 0.054 | 0.03718 | 9.65 | 44.67 | 9.02 | Could not measure pressure transducer offset (water too deep), backcalculated 'Stream_m_Avg' values from offset value measured on 7/27/12 (i.e. add .7956 to 'Lvl_m_Avg' value)
2012-06-23 11:15 | 1033 | 12.64 | 9.76 | 0.933 | 0 | 1.7286 | 0.054 | 0.037373 | 9.81 | 44.52 | 9 | Could not measure pressure transducer offset (water too deep), backcalculated 'Stream_m_Avg' values from offset value measured on 7/27/12 (i.e. add .7956 to 'Lvl_m_Avg' value)
2012-06-23 11:30 | 1034 | 12.73 | 9.92 | 0.93 | 0 | 1.7256 | 0.054 | 0.037574 | 9.97 | 44.45 | 8.99 | Could not measure pressure transducer offset (water too deep), backcalculated 'Stream_m_Avg' values from offset value measured on 7/27/12 (i.e. add .7956 to 'Lvl_m_Avg' value)
2012-06-23 11:45 | 1035 | 12.84 | 10.09 | 0.928 | 0 | 1.7236 | 0.054 | 0.037777 | 10.14 | 44.25 | 8.96 | Could not measure pressure transducer offset (water too deep), backcalculated 'Stream_m_Avg' values from offset value measured on 7/27/12 (i.e. add .7956 to 'Lvl_m_Avg' value)
2012-06-23 12:00 | 1036 | 12.82 | 10.26 | 0.93 | 0 | 1.7256 | 0.054 | 0.037986 | 10.31 | 44.11 | 8.93 | Could not measure pressure transducer offset (water too deep), backcalculated 'Stream_m_Avg' values from offset value measured on 7/27/12 (i.e. add .7956 to 'Lvl_m_Avg' value)
2012-06-23 12:15 | 1037 | 12.8 | 10.43 | 0.929 | 0 | 1.7246 | 0.054 | 0.038194 | 10.48 | 44.04 | 8.91 | Could not measure pressure transducer offset (water too deep), backcalculated 'Stream_m_Avg' values from offset value measured on 7/27/12 (i.e. add .7956 to 'Lvl_m_Avg' value)
2012-06-23 12:30 | 1038 | 12.85 | 10.6 | 0.927 | 0 | 1.7226 | 0.054 | 0.038406 | 10.65 | 43.8 | 8.88 | Could not measure pressure transducer offset (water too deep), backcalculated 'Stream_m_Avg' values from offset value measured on 7/27/12 (i.e. add .7956 to 'Lvl_m_Avg' value)
2012-06-23 12:45 | 1039 | 12.8 | 10.78 | 0.925 | 0 | 1.7206 | 0.054 | 0.038634 | 10.83 | 43.63 | 8.84 | Could not measure pressure transducer offset (water too deep), backcalculated 'Stream_m_Avg' values from offset value measured on 7/27/12 (i.e. add .7956 to 'Lvl_m_Avg' value)
2012-06-23 13:00 | 1040 | 12.81 | 10.96 | 0.924 | 0 | 1.7196 | 0.054 | 0.038857 | 11.02 | 43.42 | 8.81 | Could not measure pressure transducer offset (water too deep), backcalculated 'Stream_m_Avg' values from offset value measured on 7/27/12 (i.e. add .7956 to 'Lvl_m_Avg' value)
2012-06-23 13:15 | 1041 | 12.79 | 11.14 | 0.925 | 0 | 1.7206 | 0.054 | 0.039097 | 11.2 | 43.29 | 8.77 | Could not measure pressure transducer offset (water too deep), backcalculated 'Stream_m_Avg' values from offset value measured on 7/27/12 (i.e. add .7956 to 'Lvl_m_Avg' value)
2012-06-23 13:30 | 1042 | 12.79 | 11.32 | 0.927 | 0 | 1.7226 | 0.054 | 0.039327 | 11.39 | 43.18 | 8.75 | Could not measure pressure transducer offset (water too deep), backcalculated 'Stream_m_Avg' values from offset value measured on 7/27/12 (i.e. add .7956 to 'Lvl_m_Avg' value)
2012-06-23 13:45 | 1043 | 12.76 | 11.5 | 0.921 | 0 | 1.7166 | 0.054 | 0.039568 | 11.56 | 43.02 | 8.71 | Could not measure pressure transducer offset (water too deep), backcalculated 'Stream_m_Avg' values from offset value measured on 7/27/12 (i.e. add .7956 to 'Lvl_m_Avg' value)
2012-06-23 14:00 | 1044 | 12.93 | 11.66 | 0.926 | 0 | 1.7216 | 0.054 | 0.039792 | 11.73 | 42.68 | 8.67 | Could not measure pressure transducer offset (water too deep), backcalculated 'Stream_m_Avg' values from offset value measured on 7/27/12 (i.e. add .7956 to 'Lvl_m_Avg' value)
2012-06-23 14:15 | 1045 | 12.76 | 11.78 | 0.933 | 0 | 1.7286 | 0.054 | 0.039963 | 11.85 | 42.54 | 8.63 | Could not measure pressure transducer offset (water too deep), backcalculated 'Stream_m_Avg' values from offset value measured on 7/27/12 (i.e. add .7956 to 'Lvl_m_Avg' value)
2012-06-23 14:30 | 1046 | 12.75 | 11.87 | 0.927 | 0 | 1.7226 | 0.054 | 0.040101 | 11.94 | 42.43 | 8.6 | Could not measure pressure transducer offset (water too deep), backcalculated 'Stream_m_Avg' values from offset value measured on 7/27/12 (i.e. add .7956 to 'Lvl_m_Avg' value)
2012-06-23 14:45 | 1047 | 12.77 | 11.93 | 0.921 | 0 | 1.7166 | 0.054 | 0.040211 | 12 | 42.29 | 8.58 | Could not measure pressure transducer offset (water too deep), backcalculated 'Stream_m_Avg' values from offset value measured on 7/27/12 (i.e. add .7956 to 'Lvl_m_Avg' value)
2012-06-23 15:00 | 1048 | 12.74 | 12.07 | 0.917 | 0 | 1.7126 | 0.054 | 0.040416 | 12.15 | 42.26 | 8.54 | Could not measure pressure transducer offset (water too deep), backcalculated 'Stream_m_Avg' values from offset value measured on 7/27/12 (i.e. add .7956 to 'Lvl_m_Avg' value)
2012-06-23 15:15 | 1049 | 12.79 | 12.22 | 0.931 | 0 | 1.7266 | 0.054 | 0.040615 | 12.3 | 41.85 | 8.51 | Could not measure pressure transducer offset (water too deep), backcalculated 'Stream_m_Avg' values from offset value measured on 7/27/12 (i.e. add .7956 to 'Lvl_m_Avg' value)
2012-06-23 15:30 | 1050 | 12.74 | 12.29 | 0.943 | 0 | 1.7386 | 0.054 | 0.040731 | 12.37 | 41.68 | 8.46 | Could not measure pressure transducer offset (water too deep), backcalculated 'Stream_m_Avg' values from offset value measured on 7/27/12 (i.e. add .7956 to 'Lvl_m_Avg' value)
2012-06-23 15:45 | 1051 | 12.77 | 12.32 | 0.948 | 0 | 1.7436 | 0.055 | 0.0408 | 12.41 | 41.62 | 8.43 | Could not measure pressure transducer offset (water too deep), backcalculated 'Stream_m_Avg' values from offset value measured on 7/27/12 (i.e. add .7956 to 'Lvl_m_Avg' value)
2012-06-23 16:00 | 1052 | 12.76 | 12.4 | 0.936 | 0 | 1.7316 | 0.055 | 0.040929 | 12.48 | 41.52 | 8.42 | Could not measure pressure transducer offset (water too deep), backcalculated 'Stream_m_Avg' values from offset value measured on 7/27/12 (i.e. add .7956 to 'Lvl_m_Avg' value)
2012-06-23 16:15 | 1053 | 12.71 | 12.48 | 0.937 | 0 | 1.7326 | 0.055 | 0.041062 | 12.56 | 41.58 | 8.38 | Could not measure pressure transducer offset (water too deep), backcalculated 'Stream_m_Avg' values from offset value measured on 7/27/12 (i.e. add .7956 to 'Lvl_m_Avg' value)
2012-06-23 16:30 | 1054 | 12.76 | 12.57 | 0.93 | 0 | 1.7256 | 0.055 | 0.041196 | 12.64 | 41.38 | 8.36 | Could not measure pressure transducer offset (water too deep), backcalculated 'Stream_m_Avg' values from offset value measured on 7/27/12 (i.e. add .7956 to 'Lvl_m_Avg' value)
2012-06-23 16:45 | 1055 | 12.74 | 12.65 | 0.921 | 0 | 1.7166 | 0.055 | 0.041335 | 12.73 | 41.11 | 8.34 | Could not measure pressure transducer offset (water too deep), backcalculated 'Stream_m_Avg' values from offset value measured on 7/27/12 (i.e. add .7956 to 'Lvl_m_Avg' value)
2012-06-23 17:00 | 1056 | 12.79 | 12.75 | 0.928 | 0 | 1.7236 | 0.055 | 0.041493 | 12.83 | 41.11 | 8.32 | Could not measure pressure transducer offset (water too deep), backcalculated 'Stream_m_Avg' values from offset value measured on 7/27/12 (i.e. add .7956 to 'Lvl_m_Avg' value)
2012-06-23 17:15 | 1057 | 12.75 | 12.8 | 0.94 | 0 | 1.7356 | 0.055 | 0.04159 | 12.88 | 41.08 | 8.3 | Could not measure pressure transducer offset (water too deep), backcalculated 'Stream_m_Avg' values from offset value measured on 7/27/12 (i.e. add .7956 to 'Lvl_m_Avg' value)
2012-06-23 17:30 | 1058 | 12.77 | 12.85 | 0.93 | 0 | 1.7256 | 0.055 | 0.041686 | 12.93 | 40.91 | 8.28 | Could not measure pressure transducer offset (water too deep), backcalculated 'Stream_m_Avg' values from offset value measured on 7/27/12 (i.e. add .7956 to 'Lvl_m_Avg' value)
2012-06-23 17:45 | 1059 | 12.6 | 12.88 | 0.945 | 0 | 1.7406 | 0.055 | 0.041766 | 12.96 | 40.77 | 8.24 | Could not measure pressure transducer offset (water too deep), backcalculated 'Stream_m_Avg' values from offset value measured on 7/27/12 (i.e. add .7956 to 'Lvl_m_Avg' value)
2012-06-23 18:00 | 1060 | 12.78 | 12.89 | 0.939 | 0 | 1.7346 | 0.055 | 0.041814 | 12.97 | 40.71 | 8.23 | Could not measure pressure transducer offset (water too deep), backcalculated 'Stream_m_Avg' values from offset value measured on 7/27/12 (i.e. add .7956 to 'Lvl_m_Avg' value)
2012-06-23 18:15 | 1061 | 12.79 | 12.87 | 0.915 | 0 | 1.7106 | 0.055 | 0.04184 | 12.95 | 40.54 | 8.22 | Could not measure pressure transducer offset (water too deep), backcalculated 'Stream_m_Avg' values from offset value measured on 7/27/12 (i.e. add .7956 to 'Lvl_m_Avg' value)
2012-06-23 18:30 | 1062 | 12.78 | 12.88 | 0.899 | 0 | 1.6946 | 0.055 | 0.041896 | 12.97 | 40.74 | 8.23 | Could not measure pressure transducer offset (water too deep), backcalculated 'Stream_m_Avg' values from offset value measured on 7/27/12 (i.e. add .7956 to 'Lvl_m_Avg' value)
2012-06-23 18:45 | 1063 | 12.75 | 12.89 | 0.901 | 0 | 1.6966 | 0.055 | 0.041954 | 12.98 | 40.6 | 8.22 | Could not measure pressure transducer offset (water too deep), backcalculated 'Stream_m_Avg' values from offset value measured on 7/27/12 (i.e. add .7956 to 'Lvl_m_Avg' value)
2012-06-23 19:00 | 1064 | 12.59 | 12.87 | 0.952 | 0 | 1.7476 | 0.055 | 0.041979 | 12.96 | 40.5 | 8.2 | Could not measure pressure transducer offset (water too deep), backcalculated 'Stream_m_Avg' values from offset value measured on 7/27/12 (i.e. add .7956 to 'Lvl_m_Avg' value)
2012-06-23 19:15 | 1065 | 12.48 | 12.85 | 0.982 | 0 | 1.7776 | 0.055 | 0.04201 | 12.93 | 40.28 | 8.18 | Could not measure pressure transducer offset (water too deep), backcalculated 'Stream_m_Avg' values from offset value measured on 7/27/12 (i.e. add .7956 to 'Lvl_m_Avg' value)
2012-06-23 19:30 | 1066 | 12.45 | 12.82 | 0.988 | 0 | 1.7836 | 0.055 | 0.042014 | 12.89 | 40.18 | 8.15 | Could not measure pressure transducer offset (water too deep), backcalculated 'Stream_m_Avg' values from offset value measured on 7/27/12 (i.e. add .7956 to 'Lvl_m_Avg' value)
2012-06-23 19:45 | 1067 | 12.48 | 12.77 | 0.986 | 0 | 1.7816 | 0.056 | 0.042019 | 12.84 | 40.12 | 8.14 | Could not measure pressure transducer offset (water too deep), backcalculated 'Stream_m_Avg' values from offset value measured on 7/27/12 (i.e. add .7956 to 'Lvl_m_Avg' value)
2012-06-23 20:00 | 1068 | 12.43 | 12.72 | 0.978 | 0 | 1.7736 | 0.056 | 0.042009 | 12.79 | 40.33 | 8.14 | Could not measure pressure transducer offset (water too deep), backcalculated 'Stream_m_Avg' values from offset value measured on 7/27/12 (i.e. add .7956 to 'Lvl_m_Avg' value)
2012-06-23 20:15 | 1069 | 12.4 | 12.66 | 0.971 | 0 | 1.7666 | 0.056 | 0.041994 | 12.72 | 40.09 | 8.13 | Could not measure pressure transducer offset (water too deep), backcalculated 'Stream_m_Avg' values from offset value measured on 7/27/12 (i.e. add .7956 to 'Lvl_m_Avg' value)
2012-06-23 20:30 | 1070 | 12.36 | 12.62 | 0.956 | 0 | 1.7516 | 0.056 | 0.042003 | 12.68 | 40.2 | 8.12 | Could not measure pressure transducer offset (water too deep), backcalculated 'Stream_m_Avg' values from offset value measured on 7/27/12 (i.e. add .7956 to 'Lvl_m_Avg' value)
2012-06-23 20:45 | 1071 | 12.39 | 12.6 | 0.93 | 0 | 1.7256 | 0.056 | 0.042037 | 12.67 | 40.1 | 8.11 | Could not measure pressure transducer offset (water too deep), backcalculated 'Stream_m_Avg' values from offset value measured on 7/27/12 (i.e. add .7956 to 'Lvl_m_Avg' value)
2012-06-23 21:00 | 1072 | 12.34 | 12.56 | 0.917 | 0 | 1.7126 | 0.056 | 0.042043 | 12.64 | 39.93 | 8.1 | Could not measure pressure transducer offset (water too deep), backcalculated 'Stream_m_Avg' values from offset value measured on 7/27/12 (i.e. add .7956 to 'Lvl_m_Avg' value)
2012-06-23 21:15 | 1073 | 12.41 | 12.53 | 0.922 | 0 | 1.7176 | 0.056 | 0.042043 | 12.6 | 39.93 | 8.09 | Could not measure pressure transducer offset (water too deep), backcalculated 'Stream_m_Avg' values from offset value measured on 7/27/12 (i.e. add .7956 to 'Lvl_m_Avg' value)
2012-06-23 21:30 | 1074 | 12.38 | 12.5 | 0.925 | 0 | 1.7206 | 0.056 | 0.042053 | 12.57 | 40.09 | 8.08 | Could not measure pressure transducer offset (water too deep), backcalculated 'Stream_m_Avg' values from offset value measured on 7/27/12 (i.e. add .7956 to 'Lvl_m_Avg' value)
2012-06-23 21:45 | 1075 | 12.32 | 12.48 | 0.928 | 0 | 1.7236 | 0.056 | 0.042064 | 12.55 | 39.93 | 8.09 | Could not measure pressure transducer offset (water too deep), backcalculated 'Stream_m_Avg' values from offset value measured on 7/27/12 (i.e. add .7956 to 'Lvl_m_Avg' value)
2012-06-23 22:00 | 1076 | 12.38 | 12.45 | 0.935 | 0 | 1.7306 | 0.056 | 0.042061 | 12.51 | 39.99 | 8.08 | Could not measure pressure transducer offset (water too deep), backcalculated 'Stream_m_Avg' values from offset value measured on 7/27/12 (i.e. add .7956 to 'Lvl_m_Avg' value)
2012-06-23 22:15 | 1077 | 12.34 | 12.39 | 0.942 | 0 | 1.7376 | 0.056 | 0.042034 | 12.46 | 39.92 | 8.08 | Could not measure pressure transducer offset (water too deep), backcalculated 'Stream_m_Avg' values from offset value measured on 7/27/12 (i.e. add .7956 to 'Lvl_m_Avg' value)
2012-06-23 22:30 | 1078 | 12.33 | 12.32 | 0.956 | 0 | 1.7516 | 0.056 | 0.041975 | 12.39 | 40.1 | 8.1 | Could not measure pressure transducer offset (water too deep), backcalculated 'Stream_m_Avg' values from offset value measured on 7/27/12 (i.e. add .7956 to 'Lvl_m_Avg' value)
2012-06-23 22:45 | 1079 | 12.37 | 12.25 | 0.959 | 0 | 1.7546 | 0.056 | 0.041905 | 12.31 | 40.2 | 8.11 | Could not measure pressure transducer offset (water too deep), backcalculated 'Stream_m_Avg' values from offset value measured on 7/27/12 (i.e. add .7956 to 'Lvl_m_Avg' value)
2012-06-23 23:00 | 1080 | 12.3 | 12.16 | 0.964 | 0 | 1.7596 | 0.056 | 0.041797 | 12.22 | 40.23 | 8.13 | Could not measure pressure transducer offset (water too deep), backcalculated 'Stream_m_Avg' values from offset value measured on 7/27/12 (i.e. add .7956 to 'Lvl_m_Avg' value)
2012-06-23 23:15 | 1081 | 12.31 | 12.06 | 0.972 | 0 | 1.7676 | 0.056 | 0.041669 | 12.12 | 40.44 | 8.15 | Could not measure pressure transducer offset (water too deep), backcalculated 'Stream_m_Avg' values from offset value measured on 7/27/12 (i.e. add .7956 to 'Lvl_m_Avg' value)
2012-06-23 23:30 | 1082 | 12.27 | 11.96 | 0.971 | 0 | 1.7666 | 0.056 | 0.041544 | 12.02 | 40.41 | 8.17 | Could not measure pressure transducer offset (water too deep), backcalculated 'Stream_m_Avg' values from offset value measured on 7/27/12 (i.e. add .7956 to 'Lvl_m_Avg' value)
2012-06-23 23:45 | 1083 | 12.29 | 11.86 | 0.969 | 0 | 1.7646 | 0.056 | 0.041405 | 11.93 | 40.61 | 8.19 | Could not measure pressure transducer offset (water too deep), backcalculated 'Stream_m_Avg' values from offset value measured on 7/27/12 (i.e. add .7956 to 'Lvl_m_Avg' value)
2012-06-24 | 1084 | 12.35 | 11.76 | 0.964 | 0 | 1.7596 | 0.056 | 0.041244 | 11.82 | 40.62 | 8.2 | Could not measure pressure transducer offset (water too deep), backcalculated 'Stream_m_Avg' values from offset value measured on 7/27/12 (i.e. add .7956 to 'Lvl_m_Avg' value)
2012-06-24 00:15 | 1085 | 12.25 | 11.66 | 0.967 | 0 | 1.7626 | 0.056 | 0.041067 | 11.72 | 40.69 | 8.22 | Could not measure pressure transducer offset (water too deep), backcalculated 'Stream_m_Avg' values from offset value measured on 7/27/12 (i.e. add .7956 to 'Lvl_m_Avg' value)
2012-06-24 00:30 | 1086 | 12.27 | 11.54 | 0.969 | 0 | 1.7646 | 0.056 | 0.04087 | 11.61 | 40.75 | 8.25 | Could not measure pressure transducer offset (water too deep), backcalculated 'Stream_m_Avg' values from offset value measured on 7/27/12 (i.e. add .7956 to 'Lvl_m_Avg' value)
2012-06-24 00:45 | 1087 | 12.25 | 11.42 | 0.969 | 0 | 1.7646 | 0.056 | 0.040663 | 11.48 | 40.82 | 8.25 | Could not measure pressure transducer offset (water too deep), backcalculated 'Stream_m_Avg' values from offset value measured on 7/27/12 (i.e. add .7956 to 'Lvl_m_Avg' value)
2012-06-24 01:00 | 1088 | 12.29 | 11.29 | 0.971 | 0 | 1.7666 | 0.056 | 0.040433 | 11.35 | 40.99 | 8.28 | Could not measure pressure transducer offset (water too deep), backcalculated 'Stream_m_Avg' values from offset value measured on 7/27/12 (i.e. add .7956 to 'Lvl_m_Avg' value)
2012-06-24 01:15 | 1089 | 12.39 | 11.17 | 0.974 | 0 | 1.7696 | 0.055 | 0.040206 | 11.23 | 41.16 | 8.31 | Could not measure pressure transducer offset (water too deep), backcalculated 'Stream_m_Avg' values from offset value measured on 7/27/12 (i.e. add .7956 to 'Lvl_m_Avg' value)
2012-06-24 01:30 | 1090 | 12.26 | 11.06 | 0.978 | 0 | 1.7736 | 0.055 | 0.039985 | 11.11 | 41.43 | 8.34 | Could not measure pressure transducer offset (water too deep), backcalculated 'Stream_m_Avg' values from offset value measured on 7/27/12 (i.e. add .7956 to 'Lvl_m_Avg' value)
2012-06-24 01:45 | 1091 | 12.26 | 10.95 | 0.977 | 0 | 1.7726 | 0.055 | 0.039761 | 11 | 41.43 | 8.36 | Could not measure pressure transducer offset (water too deep), backcalculated 'Stream_m_Avg' values from offset value measured on 7/27/12 (i.e. add .7956 to 'Lvl_m_Avg' value)
2012-06-24 02:00 | 1092 | 12.2 | 10.84 | 0.98 | 0 | 1.7756 | 0.055 | 0.039539 | 10.89 | 41.46 | 8.37 | Could not measure pressure transducer offset (water too deep), backcalculated 'Stream_m_Avg' values from offset value measured on 7/27/12 (i.e. add .7956 to 'Lvl_m_Avg' value)
2012-06-24 02:15 | 1093 | 12.25 | 10.72 | 0.984 | 0 | 1.7796 | 0.055 | 0.039312 | 10.77 | 41.56 | 8.4 | Could not measure pressure transducer offset (water too deep), backcalculated 'Stream_m_Avg' values from offset value measured on 7/27/12 (i.e. add .7956 to 'Lvl_m_Avg' value)
2012-06-24 02:30 | 1094 | 12.28 | 10.61 | 0.988 | 0 | 1.7836 | 0.055 | 0.039085 | 10.66 | 41.57 | 8.41 | Could not measure pressure transducer offset (water too deep), backcalculated 'Stream_m_Avg' values from offset value measured on 7/27/12 (i.e. add .7956 to 'Lvl_m_Avg' value)
2012-06-24 02:45 | 1095 | 12.19 | 10.49 | 0.998 | 0 | 1.7936 | 0.055 | 0.038853 | 10.54 | 41.64 | 8.43 | Could not measure pressure transducer offset (water too deep), backcalculated 'Stream_m_Avg' values from offset value measured on 7/27/12 (i.e. add .7956 to 'Lvl_m_Avg' value)
2012-06-24 03:00 | 1096 | 12.23 | 10.37 | 0.999 | 0 | 1.7946 | 0.055 | 0.038631 | 10.42 | 41.91 | 8.45 | Could not measure pressure transducer offset (water too deep), backcalculated 'Stream_m_Avg' values from offset value measured on 7/27/12 (i.e. add .7956 to 'Lvl_m_Avg' value)
2012-06-24 03:15 | 1097 | 12.17 | 10.25 | 0.998 | 0 | 1.7936 | 0.054 | 0.03841 | 10.3 | 41.98 | 8.47 | Could not measure pressure transducer offset (water too deep), backcalculated 'Stream_m_Avg' values from offset value measured on 7/27/12 (i.e. add .7956 to 'Lvl_m_Avg' value)
2012-06-24 03:30 | 1098 | 12.22 | 10.13 | 0.998 | 0 | 1.7936 | 0.054 | 0.038188 | 10.18 | 41.98 | 8.5 | Could not measure pressure transducer offset (water too deep), backcalculated 'Stream_m_Avg' values from offset value measured on 7/27/12 (i.e. add .7956 to 'Lvl_m_Avg' value)
2012-06-24 03:45 | 1099 | 12.21 | 10.01 | 1.002 | 0 | 1.7976 | 0.054 | 0.037982 | 10.05 | 42.15 | 8.52 | Could not measure pressure transducer offset (water too deep), backcalculated 'Stream_m_Avg' values from offset value measured on 7/27/12 (i.e. add .7956 to 'Lvl_m_Avg' value)
2012-06-24 04:00 | 1100 | 12.15 | 9.89 | 1.002 | 0 | 1.7976 | 0.054 | 0.037785 | 9.94 | 42.26 | 8.54 | Could not measure pressure transducer offset (water too deep), backcalculated 'Stream_m_Avg' values from offset value measured on 7/27/12 (i.e. add .7956 to 'Lvl_m_Avg' value)
2012-06-24 04:15 | 1101 | 12.19 | 9.78 | 0.999 | 0 | 1.7946 | 0.054 | 0.03759 | 9.82 | 42.4 | 8.57 | Could not measure pressure transducer offset (water too deep), backcalculated 'Stream_m_Avg' values from offset value measured on 7/27/12 (i.e. add .7956 to 'Lvl_m_Avg' value)
2012-06-24 04:30 | 1102 | 12.13 | 9.66 | 0.996 | 0 | 1.7916 | 0.054 | 0.037403 | 9.71 | 42.4 | 8.59 | Could not measure pressure transducer offset (water too deep), backcalculated 'Stream_m_Avg' values from offset value measured on 7/27/12 (i.e. add .7956 to 'Lvl_m_Avg' value)
2012-06-24 04:45 | 1103 | 12.17 | 9.55 | 0.992 | 0 | 1.7876 | 0.054 | 0.037225 | 9.6 | 42.74 | 8.61 | Could not measure pressure transducer offset (water too deep), backcalculated 'Stream_m_Avg' values from offset value measured on 7/27/12 (i.e. add .7956 to 'Lvl_m_Avg' value)
2012-06-24 05:00 | 1104 | 12.21 | 9.44 | 0.988 | 0 | 1.7836 | 0.054 | 0.037051 | 9.48 | 42.67 | 8.64 | Could not measure pressure transducer offset (water too deep), backcalculated 'Stream_m_Avg' values from offset value measured on 7/27/12 (i.e. add .7956 to 'Lvl_m_Avg' value)
2012-06-24 05:15 | 1105 | 12.11 | 9.34 | 0.988 | 0 | 1.7836 | 0.054 | 0.036894 | 9.38 | 42.81 | 8.66 | Could not measure pressure transducer offset (water too deep), backcalculated 'Stream_m_Avg' values from offset value measured on 7/27/12 (i.e. add .7956 to 'Lvl_m_Avg' value)
2012-06-24 05:30 | 1106 | 12.14 | 9.23 | 0.985 | 0 | 1.7806 | 0.054 | 0.036738 | 9.27 | 43.01 | 8.67 | Could not measure pressure transducer offset (water too deep), backcalculated 'Stream_m_Avg' values from offset value measured on 7/27/12 (i.e. add .7956 to 'Lvl_m_Avg' value)
2012-06-24 05:45 | 1107 | 12.11 | 9.13 | 0.982 | 0 | 1.7776 | 0.054 | 0.036594 | 9.17 | 43.02 | 8.7 | Could not measure pressure transducer offset (water too deep), backcalculated 'Stream_m_Avg' values from offset value measured on 7/27/12 (i.e. add .7956 to 'Lvl_m_Avg' value)
2012-06-24 06:00 | 1108 | 12.13 | 9.04 | 0.978 | 0 | 1.7736 | 0.053 | 0.036454 | 9.07 | 43.22 | 8.74 | Could not measure pressure transducer offset (water too deep), backcalculated 'Stream_m_Avg' values from offset value measured on 7/27/12 (i.e. add .7956 to 'Lvl_m_Avg' value)
2012-06-24 06:15 | 1109 | 12.19 | 8.94 | 0.976 | 0 | 1.7716 | 0.053 | 0.036326 | 8.98 | 43.49 | 8.77 | Could not measure pressure transducer offset (water too deep), backcalculated 'Stream_m_Avg' values from offset value measured on 7/27/12 (i.e. add .7956 to 'Lvl_m_Avg' value)
2012-06-24 06:30 | 1110 | 12.13 | 8.85 | 0.975 | 0 | 1.7706 | 0.053 | 0.03621 | 8.89 | 43.56 | 8.79 | Could not measure pressure transducer offset (water too deep), backcalculated 'Stream_m_Avg' values from offset value measured on 7/27/12 (i.e. add .7956 to 'Lvl_m_Avg' value)
2012-06-24 06:45 | 1111 | 12.18 | 8.77 | 0.967 | 0 | 1.7626 | 0.053 | 0.036105 | 8.81 | 43.56 | 8.81 | Could not measure pressure transducer offset (water too deep), backcalculated 'Stream_m_Avg' values from offset value measured on 7/27/12 (i.e. add .7956 to 'Lvl_m_Avg' value)
2012-06-24 07:00 | 1112 | 12.17 | 8.72 | 0.95 | 0 | 1.7456 | 0.053 | 0.036025 | 8.76 | 43.9 | 8.85 | Could not measure pressure transducer offset (water too deep), backcalculated 'Stream_m_Avg' values from offset value measured on 7/27/12 (i.e. add .7956 to 'Lvl_m_Avg' value)
2012-06-24 07:15 | 1113 | 12.32 | 8.67 | 0.942 | 0 | 1.7376 | 0.053 | 0.03596 | 8.71 | 44.16 | 8.88 | Could not measure pressure transducer offset (water too deep), backcalculated 'Stream_m_Avg' values from offset value measured on 7/27/12 (i.e. add .7956 to 'Lvl_m_Avg' value)
2012-06-24 07:30 | 1114 | 12.18 | 8.63 | 0.94 | 0 | 1.7356 | 0.053 | 0.035901 | 8.67 | 44.16 | 8.91 | Could not measure pressure transducer offset (water too deep), backcalculated 'Stream_m_Avg' values from offset value measured on 7/27/12 (i.e. add .7956 to 'Lvl_m_Avg' value)
2012-06-24 07:45 | 1115 | 12.19 | 8.61 | 0.943 | 0 | 1.7386 | 0.053 | 0.035874 | 8.65 | 44.29 | 8.94 | Could not measure pressure transducer offset (water too deep), backcalculated 'Stream_m_Avg' values from offset value measured on 7/27/12 (i.e. add .7956 to 'Lvl_m_Avg' value)
2012-06-24 08:00 | 1116 | 12.2 | 8.6 | 0.942 | 0 | 1.7376 | 0.053 | 0.035877 | 8.65 | 44.49 | 8.97 | Could not measure pressure transducer offset (water too deep), backcalculated 'Stream_m_Avg' values from offset value measured on 7/27/12 (i.e. add .7956 to 'Lvl_m_Avg' value)
2012-06-24 08:15 | 1117 | 12.22 | 8.63 | 0.943 | 0 | 1.7386 | 0.053 | 0.0359 | 8.67 | 44.55 | 8.99 | Could not measure pressure transducer offset (water too deep), backcalculated 'Stream_m_Avg' values from offset value measured on 7/27/12 (i.e. add .7956 to 'Lvl_m_Avg' value)
2012-06-24 08:30 | 1118 | 12.39 | 8.69 | 0.941 | 0 | 1.7366 | 0.053 | 0.035966 | 8.73 | 44.79 | 9.02 | Could not measure pressure transducer offset (water too deep), backcalculated 'Stream_m_Avg' values from offset value measured on 7/27/12 (i.e. add .7956 to 'Lvl_m_Avg' value)
2012-06-24 08:45 | 1119 | 12.24 | 8.77 | 0.942 | 0 | 1.7376 | 0.053 | 0.036058 | 8.81 | 44.68 | 9.02 | Could not measure pressure transducer offset (water too deep), backcalculated 'Stream_m_Avg' values from offset value measured on 7/27/12 (i.e. add .7956 to 'Lvl_m_Avg' value)
2012-06-24 09:00 | 1120 | 12.26 | 8.87 | 0.941 | 0 | 1.7366 | 0.053 | 0.036153 | 8.91 | 44.75 | 9.04 | Could not measure pressure transducer offset (water too deep), backcalculated 'Stream_m_Avg' values from offset value measured on 7/27/12 (i.e. add .7956 to 'Lvl_m_Avg' value)
2012-06-24 09:15 | 1121 | 12.34 | 8.97 | 0.94 | 0 | 1.7356 | 0.053 | 0.036269 | 9.01 | 44.75 | 9.05 | Could not measure pressure transducer offset (water too deep), backcalculated 'Stream_m_Avg' values from offset value measured on 7/27/12 (i.e. add .7956 to 'Lvl_m_Avg' value)
2012-06-24 09:30 | 1122 | 12.35 | 9.08 | 0.939 | 0 | 1.7346 | 0.053 | 0.036409 | 9.13 | 44.71 | 9.05 | Could not measure pressure transducer offset (water too deep), backcalculated 'Stream_m_Avg' values from offset value measured on 7/27/12 (i.e. add .7956 to 'Lvl_m_Avg' value)
2012-06-24 09:45 | 1123 | 12.54 | 9.21 | 0.936 | 0 | 1.7316 | 0.053 | 0.036556 | 9.26 | 44.78 | 9.04 | Could not measure pressure transducer offset (water too deep), backcalculated 'Stream_m_Avg' values from offset value measured on 7/27/12 (i.e. add .7956 to 'Lvl_m_Avg' value)
2012-06-24 10:00 | 1124 | 12.42 | 9.34 | 0.934 | 0 | 1.7296 | 0.053 | 0.036708 | 9.38 | 44.74 | 9.04 | Could not measure pressure transducer offset (water too deep), backcalculated 'Stream_m_Avg' values from offset value measured on 7/27/12 (i.e. add .7956 to 'Lvl_m_Avg' value)
2012-06-24 10:15 | 1125 | 12.41 | 9.48 | 0.929 | 0 | 1.7246 | 0.053 | 0.036884 | 9.52 | 44.71 | 9.03 | Could not measure pressure transducer offset (water too deep), backcalculated 'Stream_m_Avg' values from offset value measured on 7/27/12 (i.e. add .7956 to 'Lvl_m_Avg' value)
2012-06-24 10:30 | 1126 | 12.5 | 9.62 | 0.927 | 0 | 1.7226 | 0.053 | 0.037063 | 9.67 | 44.67 | 9.02 | Could not measure pressure transducer offset (water too deep), backcalculated 'Stream_m_Avg' values from offset value measured on 7/27/12 (i.e. add .7956 to 'Lvl_m_Avg' value)
2012-06-24 10:45 | 1127 | 12.52 | 9.78 | 0.924 | 0 | 1.7196 | 0.053 | 0.037262 | 9.83 | 44.46 | 9 | Could not measure pressure transducer offset (water too deep), backcalculated 'Stream_m_Avg' values from offset value measured on 7/27/12 (i.e. add .7956 to 'Lvl_m_Avg' value)
2012-06-24 11:00 | 1128 | 12.56 | 9.95 | 0.92 | 0 | 1.7156 | 0.054 | 0.037476 | 10 | 44.32 | 8.98 | Could not measure pressure transducer offset (water too deep), backcalculated 'Stream_m_Avg' values from offset value measured on 7/27/12 (i.e. add .7956 to 'Lvl_m_Avg' value)
2012-06-24 11:15 | 1129 | 12.6 | 10.12 | 0.913 | 0 | 1.7086 | 0.054 | 0.037691 | 10.17 | 44.25 | 8.96 | Could not measure pressure transducer offset (water too deep), backcalculated 'Stream_m_Avg' values from offset value measured on 7/27/12 (i.e. add .7956 to 'Lvl_m_Avg' value)
2012-06-24 11:30 | 1130 | 12.62 | 10.28 | 0.907 | 0 | 1.7026 | 0.054 | 0.037911 | 10.34 | 44.11 | 8.93 | Could not measure pressure transducer offset (water too deep), backcalculated 'Stream_m_Avg' values from offset value measured on 7/27/12 (i.e. add .7956 to 'Lvl_m_Avg' value)
2012-06-24 11:45 | 1131 | 12.83 | 10.46 | 0.906 | 0 | 1.7016 | 0.054 | 0.038136 | 10.51 | 44.04 | 8.91 | Could not measure pressure transducer offset (water too deep), backcalculated 'Stream_m_Avg' values from offset value measured on 7/27/12 (i.e. add .7956 to 'Lvl_m_Avg' value)
2012-06-24 12:00 | 1132 | 12.81 | 10.63 | 0.903 | 0 | 1.6986 | 0.054 | 0.038353 | 10.69 | 43.7 | 8.89 | Could not measure pressure transducer offset (water too deep), backcalculated 'Stream_m_Avg' values from offset value measured on 7/27/12 (i.e. add .7956 to 'Lvl_m_Avg' value)
2012-06-24 12:15 | 1133 | 12.8 | 10.81 | 0.898 | 0 | 1.6936 | 0.054 | 0.038597 | 10.87 | 43.76 | 8.86 | Could not measure pressure transducer offset (water too deep), backcalculated 'Stream_m_Avg' values from offset value measured on 7/27/12 (i.e. add .7956 to 'Lvl_m_Avg' value)
2012-06-24 12:30 | 1134 | 12.78 | 10.99 | 0.901 | 0 | 1.6966 | 0.054 | 0.038833 | 11.05 | 43.42 | 8.83 | Could not measure pressure transducer offset (water too deep), backcalculated 'Stream_m_Avg' values from offset value measured on 7/27/12 (i.e. add .7956 to 'Lvl_m_Avg' value)
2012-06-24 12:45 | 1135 | 12.88 | 11.17 | 0.901 | 0 | 1.6966 | 0.054 | 0.039071 | 11.24 | 43.42 | 8.79 | Could not measure pressure transducer offset (water too deep), backcalculated 'Stream_m_Avg' values from offset value measured on 7/27/12 (i.e. add .7956 to 'Lvl_m_Avg' value)
2012-06-24 13:00 | 1136 | 12.76 | 11.36 | 0.908 | 0 | 1.7036 | 0.054 | 0.039319 | 11.43 | 43.21 | 8.76 | Could not measure pressure transducer offset (water too deep), backcalculated 'Stream_m_Avg' values from offset value measured on 7/27/12 (i.e. add .7956 to 'Lvl_m_Avg' value)
2012-06-24 13:15 | 1137 | 12.74 | 11.53 | 0.91 | 0 | 1.7056 | 0.054 | 0.03954 | 11.6 | 43.1 | 8.72 | Could not measure pressure transducer offset (water too deep), backcalculated 'Stream_m_Avg' values from offset value measured on 7/27/12 (i.e. add .7956 to 'Lvl_m_Avg' value)
2012-06-24 13:30 | 1138 | 12.74 | 11.69 | 0.908 | 0 | 1.7036 | 0.054 | 0.039777 | 11.76 | 42.76 | 8.68 | Could not measure pressure transducer offset (water too deep), backcalculated 'Stream_m_Avg' values from offset value measured on 7/27/12 (i.e. add .7956 to 'Lvl_m_Avg' value)
2012-06-24 13:45 | 1139 | 12.78 | 11.9 | 0.915 | 0 | 1.7106 | 0.054 | 0.040062 | 11.98 | 42.73 | 8.66 | Could not measure pressure transducer offset (water too deep), backcalculated 'Stream_m_Avg' values from offset value measured on 7/27/12 (i.e. add .7956 to 'Lvl_m_Avg' value)
2012-06-24 14:00 | 1140 | 12.75 | 12.09 | 0.919 | 0 | 1.7146 | 0.054 | 0.040309 | 12.16 | 42.39 | 8.6 | Could not measure pressure transducer offset (water too deep), backcalculated 'Stream_m_Avg' values from offset value measured on 7/27/12 (i.e. add .7956 to 'Lvl_m_Avg' value)
2012-06-24 14:15 | 1141 | 12.75 | 12.23 | 0.919 | 0 | 1.7146 | 0.054 | 0.040515 | 12.3 | 42.33 | 8.57 | Could not measure pressure transducer offset (water too deep), backcalculated 'Stream_m_Avg' values from offset value measured on 7/27/12 (i.e. add .7956 to 'Lvl_m_Avg' value)
2012-06-24 14:30 | 1142 | 12.71 | 12.43 | 0.916 | 0 | 1.7116 | 0.054 | 0.040787 | 12.5 | 42.19 | 8.54 | Could not measure pressure transducer offset (water too deep), backcalculated 'Stream_m_Avg' values from offset value measured on 7/27/12 (i.e. add .7956 to 'Lvl_m_Avg' value)
2012-06-24 14:45 | 1143 | 12.77 | 12.62 | 0.918 | 0 | 1.7136 | 0.054 | 0.041037 | 12.7 | 41.92 | 8.5 | Could not measure pressure transducer offset (water too deep), backcalculated 'Stream_m_Avg' values from offset value measured on 7/27/12 (i.e. add .7956 to 'Lvl_m_Avg' value)
2012-06-24 15:00 | 1144 | 12.73 | 12.79 | 0.916 | 0 | 1.7116 | 0.055 | 0.041283 | 12.87 | 41.85 | 8.47 | Could not measure pressure transducer offset (water too deep), backcalculated 'Stream_m_Avg' values from offset value measured on 7/27/12 (i.e. add .7956 to 'Lvl_m_Avg' value)
2012-06-24 15:15 | 1145 | 12.76 | 12.94 | 0.915 | 0 | 1.7106 | 0.055 | 0.041499 | 13.02 | 41.75 | 8.44 | Could not measure pressure transducer offset (water too deep), backcalculated 'Stream_m_Avg' values from offset value measured on 7/27/12 (i.e. add .7956 to 'Lvl_m_Avg' value)
2012-06-24 15:30 | 1146 | 12.74 | 13.06 | 0.914 | 0 | 1.7096 | 0.055 | 0.041676 | 13.14 | 41.45 | 8.41 | Could not measure pressure transducer offset (water too deep), backcalculated 'Stream_m_Avg' values from offset value measured on 7/27/12 (i.e. add .7956 to 'Lvl_m_Avg' value)
2012-06-24 15:45 | 1147 | 12.88 | 13.17 | 0.913 | 0 | 1.7086 | 0.055 | 0.041849 | 13.25 | 41.45 | 8.39 | Could not measure pressure transducer offset (water too deep), backcalculated 'Stream_m_Avg' values from offset value measured on 7/27/12 (i.e. add .7956 to 'Lvl_m_Avg' value)
2012-06-24 16:00 | 1148 | 12.74 | 13.29 | 0.915 | 0 | 1.7106 | 0.055 | 0.042042 | 13.38 | 41.18 | 8.36 | Could not measure pressure transducer offset (water too deep), backcalculated 'Stream_m_Avg' values from offset value measured on 7/27/12 (i.e. add .7956 to 'Lvl_m_Avg' value)
2012-06-24 16:15 | 1149 | 12.74 | 13.36 | 0.913 | 0 | 1.7086 | 0.055 | 0.042143 | 13.44 | 41.01 | 8.31 | Could not measure pressure transducer offset (water too deep), backcalculated 'Stream_m_Avg' values from offset value measured on 7/27/12 (i.e. add .7956 to 'Lvl_m_Avg' value)
2012-06-24 16:30 | 1150 | 12.73 | 13.46 | 0.915 | 0 | 1.7106 | 0.055 | 0.042306 | 13.54 | 40.94 | 8.27 | Could not measure pressure transducer offset (water too deep), backcalculated 'Stream_m_Avg' values from offset value measured on 7/27/12 (i.e. add .7956 to 'Lvl_m_Avg' value)
2012-06-24 16:45 | 1151 | 12.7 | 13.59 | 0.91 | 0 | 1.7056 | 0.055 | 0.042493 | 13.67 | 40.67 | 8.24 | Could not measure pressure transducer offset (water too deep), backcalculated 'Stream_m_Avg' values from offset value measured on 7/27/12 (i.e. add .7956 to 'Lvl_m_Avg' value)
2012-06-24 17:00 | 1152 | 12.7 | 13.69 | 0.91 | 0 | 1.7056 | 0.055 | 0.042643 | 13.78 | 40.64 | 8.22 | Could not measure pressure transducer offset (water too deep), backcalculated 'Stream_m_Avg' values from offset value measured on 7/27/12 (i.e. add .7956 to 'Lvl_m_Avg' value)
2012-06-24 17:15 | 1153 | 12.78 | 13.81 | 0.899 | 0 | 1.6946 | 0.055 | 0.042843 | 13.91 | 40.44 | 8.2 | Could not measure pressure transducer offset (water too deep), backcalculated 'Stream_m_Avg' values from offset value measured on 7/27/12 (i.e. add .7956 to 'Lvl_m_Avg' value)
2012-06-24 17:30 | 1154 | 12.69 | 13.89 | 0.898 | 0 | 1.6936 | 0.055 | 0.042967 | 13.98 | 40.23 | 8.18 | Could not measure pressure transducer offset (water too deep), backcalculated 'Stream_m_Avg' values from offset value measured on 7/27/12 (i.e. add .7956 to 'Lvl_m_Avg' value)
2012-06-24 17:45 | 1155 | 12.69 | 13.86 | 0.907 | 0 | 1.7026 | 0.055 | 0.04298 | 13.95 | 40.3 | 8.16 | Could not measure pressure transducer offset (water too deep), backcalculated 'Stream_m_Avg' values from offset value measured on 7/27/12 (i.e. add .7956 to 'Lvl_m_Avg' value)
2012-06-24 18:00 | 1156 | 12.7 | 13.76 | 0.908 | 0 | 1.7036 | 0.055 | 0.042914 | 13.84 | 40.3 | 8.15 | Could not measure pressure transducer offset (water too deep), backcalculated 'Stream_m_Avg' values from offset value measured on 7/27/12 (i.e. add .7956 to 'Lvl_m_Avg' value)
2012-06-24 18:15 | 1157 | 12.7 | 13.66 | 0.907 | 0 | 1.7026 | 0.055 | 0.042847 | 13.76 | 40.2 | 8.15 | Could not measure pressure transducer offset (water too deep), backcalculated 'Stream_m_Avg' values from offset value measured on 7/27/12 (i.e. add .7956 to 'Lvl_m_Avg' value)
2012-06-24 18:30 | 1158 | 12.71 | 13.63 | 0.922 | 0 | 1.7176 | 0.055 | 0.042853 | 13.72 | 40.1 | 8.11 | Could not measure pressure transducer offset (water too deep), backcalculated 'Stream_m_Avg' values from offset value measured on 7/27/12 (i.e. add .7956 to 'Lvl_m_Avg' value)
2012-06-24 18:45 | 1159 | 12.76 | 13.67 | 0.933 | 0 | 1.7286 | 0.055 | 0.042949 | 13.75 | 39.93 | 8.09 | Could not measure pressure transducer offset (water too deep), backcalculated 'Stream_m_Avg' values from offset value measured on 7/27/12 (i.e. add .7956 to 'Lvl_m_Avg' value)
2012-06-24 19:00 | 1160 | 12.59 | 13.75 | 0.964 | 0 | 1.7596 | 0.055 | 0.04309 | 13.83 | 39.76 | 8.05 | Could not measure pressure transducer offset (water too deep), backcalculated 'Stream_m_Avg' values from offset value measured on 7/27/12 (i.e. add .7956 to 'Lvl_m_Avg' value)
2012-06-24 19:15 | 1161 | 12.48 | 13.79 | 0.989 | 0 | 1.7846 | 0.056 | 0.043195 | 13.88 | 39.49 | 8.01 | Could not measure pressure transducer offset (water too deep), backcalculated 'Stream_m_Avg' values from offset value measured on 7/27/12 (i.e. add .7956 to 'Lvl_m_Avg' value)
2012-06-24 19:30 | 1162 | 12.46 | 13.79 | 0.999 | 0 | 1.7946 | 0.056 | 0.043251 | 13.87 | 39.43 | 7.98 | Could not measure pressure transducer offset (water too deep), backcalculated 'Stream_m_Avg' values from offset value measured on 7/27/12 (i.e. add .7956 to 'Lvl_m_Avg' value)
2012-06-24 19:45 | 1163 | 12.4 | 13.77 | 0.998 | 0 | 1.7936 | 0.056 | 0.043282 | 13.85 | 39.24 | 7.96 | Could not measure pressure transducer offset (water too deep), backcalculated 'Stream_m_Avg' values from offset value measured on 7/27/12 (i.e. add .7956 to 'Lvl_m_Avg' value)
2012-06-24 20:00 | 1164 | 12.55 | 13.73 | 0.979 | 0 | 1.7746 | 0.056 | 0.043289 | 13.8 | 39.18 | 7.941 | Could not measure pressure transducer offset (water too deep), backcalculated 'Stream_m_Avg' values from offset value measured on 7/27/12 (i.e. add .7956 to 'Lvl_m_Avg' value)
2012-06-24 20:15 | 1165 | 12.41 | 13.67 | 0.938 | 0 | 1.7336 | 0.056 | 0.043271 | 13.74 | 39.25 | 7.934 | Could not measure pressure transducer offset (water too deep), backcalculated 'Stream_m_Avg' values from offset value measured on 7/27/12 (i.e. add .7956 to 'Lvl_m_Avg' value)
2012-06-24 20:30 | 1166 | 12.35 | 13.6 | 0.893 | 0 | 1.6886 | 0.056 | 0.04325 | 13.67 | 39.21 | 7.937 | Could not measure pressure transducer offset (water too deep), backcalculated 'Stream_m_Avg' values from offset value measured on 7/27/12 (i.e. add .7956 to 'Lvl_m_Avg' value)
2012-06-24 20:45 | 1167 | 12.38 | 13.5 | 0.898 | 0 | 1.6936 | 0.056 | 0.043189 | 13.59 | 39.18 | 7.933 | Could not measure pressure transducer offset (water too deep), backcalculated 'Stream_m_Avg' values from offset value measured on 7/27/12 (i.e. add .7956 to 'Lvl_m_Avg' value)
2012-06-24 21:00 | 1168 | 12.34 | 13.4 | 0.909 | 0 | 1.7046 | 0.056 | 0.043114 | 13.49 | 39.27 | 7.929 | Could not measure pressure transducer offset (water too deep), backcalculated 'Stream_m_Avg' values from offset value measured on 7/27/12 (i.e. add .7956 to 'Lvl_m_Avg' value)
2012-06-24 21:15 | 1169 | 12.39 | 13.32 | 0.921 | 0 | 1.7166 | 0.056 | 0.043056 | 13.4 | 39.34 | 7.943 | Could not measure pressure transducer offset (water too deep), backcalculated 'Stream_m_Avg' values from offset value measured on 7/27/12 (i.e. add .7956 to 'Lvl_m_Avg' value)
2012-06-24 21:30 | 1170 | 12.37 | 13.25 | 0.93 | 0 | 1.7256 | 0.056 | 0.043009 | 13.33 | 39.51 | 7.959 | Could not measure pressure transducer offset (water too deep), backcalculated 'Stream_m_Avg' values from offset value measured on 7/27/12 (i.e. add .7956 to 'Lvl_m_Avg' value)
2012-06-24 21:45 | 1171 | 12.32 | 13.19 | 0.936 | 0 | 1.7316 | 0.056 | 0.042969 | 13.27 | 39.41 | 7.957 | Could not measure pressure transducer offset (water too deep), backcalculated 'Stream_m_Avg' values from offset value measured on 7/27/12 (i.e. add .7956 to 'Lvl_m_Avg' value)
2012-06-24 22:00 | 1172 | 12.36 | 13.13 | 0.94 | 0 | 1.7356 | 0.056 | 0.042923 | 13.21 | 39.58 | 7.971 | Could not measure pressure transducer offset (water too deep), backcalculated 'Stream_m_Avg' values from offset value measured on 7/27/12 (i.e. add .7956 to 'Lvl_m_Avg' value)
2012-06-24 22:15 | 1173 | 12.31 | 13.06 | 0.952 | 0 | 1.7476 | 0.056 | 0.04284 | 13.13 | 39.38 | 7.973 | Could not measure pressure transducer offset (water too deep), backcalculated 'Stream_m_Avg' values from offset value measured on 7/27/12 (i.e. add .7956 to 'Lvl_m_Avg' value)
2012-06-24 22:30 | 1174 | 12.34 | 12.97 | 0.958 | 0 | 1.7536 | 0.056 | 0.042748 | 13.04 | 39.55 | 8 | Could not measure pressure transducer offset (water too deep), backcalculated 'Stream_m_Avg' values from offset value measured on 7/27/12 (i.e. add .7956 to 'Lvl_m_Avg' value)
2012-06-24 22:45 | 1175 | 12.3 | 12.88 | 0.971 | 0 | 1.7666 | 0.056 | 0.042645 | 12.94 | 39.79 | 8.02 | Could not measure pressure transducer offset (water too deep), backcalculated 'Stream_m_Avg' values from offset value measured on 7/27/12 (i.e. add .7956 to 'Lvl_m_Avg' value)
2012-06-24 23:00 | 1176 | 12.29 | 12.77 | 0.969 | 0 | 1.7646 | 0.056 | 0.042515 | 12.84 | 39.79 | 8.03 | Could not measure pressure transducer offset (water too deep), backcalculated 'Stream_m_Avg' values from offset value measured on 7/27/12 (i.e. add .7956 to 'Lvl_m_Avg' value)
2012-06-24 23:15 | 1177 | 12.27 | 12.66 | 0.971 | 0 | 1.7666 | 0.056 | 0.042358 | 12.72 | 39.93 | 8.06 | Could not measure pressure transducer offset (water too deep), backcalculated 'Stream_m_Avg' values from offset value measured on 7/27/12 (i.e. add .7956 to 'Lvl_m_Avg' value)
2012-06-24 23:30 | 1178 | 12.26 | 12.54 | 0.98 | 0 | 1.7756 | 0.056 | 0.042177 | 12.6 | 40 | 8.08 | Could not measure pressure transducer offset (water too deep), backcalculated 'Stream_m_Avg' values from offset value measured on 7/27/12 (i.e. add .7956 to 'Lvl_m_Avg' value)
2012-06-24 23:45 | 1179 | 12.34 | 12.42 | 0.975 | 0 | 1.7706 | 0.056 | 0.041974 | 12.48 | 40.2 | 8.1 | Could not measure pressure transducer offset (water too deep), backcalculated 'Stream_m_Avg' values from offset value measured on 7/27/12 (i.e. add .7956 to 'Lvl_m_Avg' value)
2012-06-25 | 1180 | 12.24 | 12.29 | 0.966 | 0 | 1.7616 | 0.056 | 0.041759 | 12.36 | 40.17 | 8.12 | Could not measure pressure transducer offset (water too deep), backcalculated 'Stream_m_Avg' values from offset value measured on 7/27/12 (i.e. add .7956 to 'Lvl_m_Avg' value)
2012-06-25 00:15 | 1181 | 12.23 | 12.16 | 0.961 | 0 | 1.7566 | 0.056 | 0.041544 | 12.23 | 40.31 | 8.13 | Could not measure pressure transducer offset (water too deep), backcalculated 'Stream_m_Avg' values from offset value measured on 7/27/12 (i.e. add .7956 to 'Lvl_m_Avg' value)
2012-06-25 00:30 | 1182 | 12.25 | 12.04 | 0.965 | 0 | 1.7606 | 0.056 | 0.041307 | 12.1 | 40.44 | 8.15 | Could not measure pressure transducer offset (water too deep), backcalculated 'Stream_m_Avg' values from offset value measured on 7/27/12 (i.e. add .7956 to 'Lvl_m_Avg' value)
2012-06-25 00:45 | 1183 | 12.25 | 11.91 | 0.968 | 0 | 1.7636 | 0.056 | 0.041072 | 11.97 | 40.51 | 8.2 | Could not measure pressure transducer offset (water too deep), backcalculated 'Stream_m_Avg' values from offset value measured on 7/27/12 (i.e. add .7956 to 'Lvl_m_Avg' value)
2012-06-25 01:00 | 1184 | 12.38 | 11.78 | 0.973 | 0 | 1.7686 | 0.055 | 0.040815 | 11.84 | 40.68 | 8.22 | Could not measure pressure transducer offset (water too deep), backcalculated 'Stream_m_Avg' values from offset value measured on 7/27/12 (i.e. add .7956 to 'Lvl_m_Avg' value)
2012-06-25 01:15 | 1185 | 12.27 | 11.65 | 0.98 | 0 | 1.7756 | 0.055 | 0.040557 | 11.72 | 40.72 | 8.24 | Could not measure pressure transducer offset (water too deep), backcalculated 'Stream_m_Avg' values from offset value measured on 7/27/12 (i.e. add .7956 to 'Lvl_m_Avg' value)
2012-06-25 01:30 | 1186 | 12.23 | 11.52 | 0.993 | 0 | 1.7886 | 0.055 | 0.040293 | 11.59 | 40.89 | 8.26 | Could not measure pressure transducer offset (water too deep), backcalculated 'Stream_m_Avg' values from offset value measured on 7/27/12 (i.e. add .7956 to 'Lvl_m_Avg' value)
2012-06-25 01:45 | 1187 | 12.24 | 11.4 | 1.002 | 0 | 1.7976 | 0.055 | 0.040028 | 11.46 | 41.02 | 8.27 | Could not measure pressure transducer offset (water too deep), backcalculated 'Stream_m_Avg' values from offset value measured on 7/27/12 (i.e. add .7956 to 'Lvl_m_Avg' value)
2012-06-25 02:00 | 1188 | 12.18 | 11.28 | 1.005 | 0 | 1.8006 | 0.055 | 0.039771 | 11.33 | 41.03 | 8.29 | Could not measure pressure transducer offset (water too deep), backcalculated 'Stream_m_Avg' values from offset value measured on 7/27/12 (i.e. add .7956 to 'Lvl_m_Avg' value)
2012-06-25 02:15 | 1189 | 12.34 | 11.16 | 1.007 | 0 | 1.8026 | 0.055 | 0.039504 | 11.21 | 41.23 | 8.32 | Could not measure pressure transducer offset (water too deep), backcalculated 'Stream_m_Avg' values from offset value measured on 7/27/12 (i.e. add .7956 to 'Lvl_m_Avg' value)
2012-06-25 02:30 | 1190 | 12.18 | 11.03 | 1.004 | 0 | 1.7996 | 0.054 | 0.039242 | 11.09 | 41.23 | 8.34 | Could not measure pressure transducer offset (water too deep), backcalculated 'Stream_m_Avg' values from offset value measured on 7/27/12 (i.e. add .7956 to 'Lvl_m_Avg' value)
2012-06-25 02:45 | 1191 | 12.16 | 10.91 | 1.003 | 0 | 1.7986 | 0.054 | 0.038991 | 10.96 | 41.31 | 8.36 | Could not measure pressure transducer offset (water too deep), backcalculated 'Stream_m_Avg' values from offset value measured on 7/27/12 (i.e. add .7956 to 'Lvl_m_Avg' value)
2012-06-25 03:00 | 1192 | 12.18 | 10.78 | 0.998 | 0 | 1.7936 | 0.054 | 0.038731 | 10.83 | 41.61 | 8.39 | Could not measure pressure transducer offset (water too deep), backcalculated 'Stream_m_Avg' values from offset value measured on 7/27/12 (i.e. add .7956 to 'Lvl_m_Avg' value)
2012-06-25 03:15 | 1193 | 12.32 | 10.65 | 0.997 | 0 | 1.7926 | 0.054 | 0.038481 | 10.7 | 41.52 | 8.42 | Could not measure pressure transducer offset (water too deep), backcalculated 'Stream_m_Avg' values from offset value measured on 7/27/12 (i.e. add .7956 to 'Lvl_m_Avg' value)
2012-06-25 03:30 | 1194 | 12.15 | 10.52 | 0.997 | 0 | 1.7926 | 0.054 | 0.03824 | 10.57 | 41.59 | 8.43 | Could not measure pressure transducer offset (water too deep), backcalculated 'Stream_m_Avg' values from offset value measured on 7/27/12 (i.e. add .7956 to 'Lvl_m_Avg' value)
2012-06-25 03:45 | 1195 | 12.14 | 10.39 | 0.995 | 0 | 1.7906 | 0.054 | 0.038009 | 10.44 | 41.99 | 8.45 | Could not measure pressure transducer offset (water too deep), backcalculated 'Stream_m_Avg' values from offset value measured on 7/27/12 (i.e. add .7956 to 'Lvl_m_Avg' value)
2012-06-25 04:00 | 1196 | 12.13 | 10.26 | 0.993 | 0 | 1.7886 | 0.053 | 0.037771 | 10.31 | 42 | 8.48 | Could not measure pressure transducer offset (water too deep), backcalculated 'Stream_m_Avg' values from offset value measured on 7/27/12 (i.e. add .7956 to 'Lvl_m_Avg' value)
2012-06-25 04:15 | 1197 | 12.16 | 10.13 | 0.993 | 0 | 1.7886 | 0.053 | 0.037546 | 10.18 | 42 | 8.5 | Could not measure pressure transducer offset (water too deep), backcalculated 'Stream_m_Avg' values from offset value measured on 7/27/12 (i.e. add .7956 to 'Lvl_m_Avg' value)
2012-06-25 04:30 | 1198 | 12.12 | 10 | 0.993 | 0 | 1.7886 | 0.053 | 0.037334 | 10.05 | 42.24 | 8.52 | Could not measure pressure transducer offset (water too deep), backcalculated 'Stream_m_Avg' values from offset value measured on 7/27/12 (i.e. add .7956 to 'Lvl_m_Avg' value)
2012-06-25 04:45 | 1199 | 12.11 | 9.87 | 0.991 | 0 | 1.7866 | 0.053 | 0.03712 | 9.92 | 42.27 | 8.54 | Could not measure pressure transducer offset (water too deep), backcalculated 'Stream_m_Avg' values from offset value measured on 7/27/12 (i.e. add .7956 to 'Lvl_m_Avg' value)
2012-06-25 05:00 | 1200 | 12.11 | 9.75 | 0.989 | 0 | 1.7846 | 0.053 | 0.036915 | 9.79 | 42.54 | 8.57 | Could not measure pressure transducer offset (water too deep), backcalculated 'Stream_m_Avg' values from offset value measured on 7/27/12 (i.e. add .7956 to 'Lvl_m_Avg' value)
2012-06-25 05:15 | 1201 | 12.1 | 9.63 | 0.987 | 0 | 1.7826 | 0.053 | 0.036732 | 9.67 | 42.44 | 8.6 | Could not measure pressure transducer offset (water too deep), backcalculated 'Stream_m_Avg' values from offset value measured on 7/27/12 (i.e. add .7956 to 'Lvl_m_Avg' value)
2012-06-25 05:30 | 1202 | 12.28 | 9.52 | 0.988 | 0 | 1.7836 | 0.053 | 0.036552 | 9.56 | 42.64 | 8.6 | Could not measure pressure transducer offset (water too deep), backcalculated 'Stream_m_Avg' values from offset value measured on 7/27/12 (i.e. add .7956 to 'Lvl_m_Avg' value)
2012-06-25 05:45 | 1203 | 12.14 | 9.41 | 0.986 | 0 | 1.7816 | 0.053 | 0.036382 | 9.45 | 42.95 | 8.65 | Could not measure pressure transducer offset (water too deep), backcalculated 'Stream_m_Avg' values from offset value measured on 7/27/12 (i.e. add .7956 to 'Lvl_m_Avg' value)
2012-06-25 06:00 | 1204 | 12.12 | 9.31 | 0.986 | 0 | 1.7816 | 0.053 | 0.036222 | 9.35 | 42.88 | 8.67 | Could not measure pressure transducer offset (water too deep), backcalculated 'Stream_m_Avg' values from offset value measured on 7/27/12 (i.e. add .7956 to 'Lvl_m_Avg' value)
2012-06-25 06:15 | 1205 | 12.11 | 9.21 | 0.983 | 0 | 1.7786 | 0.053 | 0.036076 | 9.25 | 42.88 | 8.69 | Could not measure pressure transducer offset (water too deep), backcalculated 'Stream_m_Avg' values from offset value measured on 7/27/12 (i.e. add .7956 to 'Lvl_m_Avg' value)
2012-06-25 06:30 | 1206 | 12.2 | 9.12 | 0.979 | 0 | 1.7746 | 0.053 | 0.035939 | 9.16 | 43.22 | 8.72 | Could not measure pressure transducer offset (water too deep), backcalculated 'Stream_m_Avg' values from offset value measured on 7/27/12 (i.e. add .7956 to 'Lvl_m_Avg' value)
2012-06-25 06:45 | 1207 | 12.13 | 9.03 | 0.973 | 0 | 1.7686 | 0.053 | 0.035812 | 9.07 | 43.43 | 8.76 | Could not measure pressure transducer offset (water too deep), backcalculated 'Stream_m_Avg' values from offset value measured on 7/27/12 (i.e. add .7956 to 'Lvl_m_Avg' value)
2012-06-25 07:00 | 1208 | 12.15 | 8.98 | 0.952 | 0 | 1.7476 | 0.053 | 0.035718 | 9.01 | 43.53 | 8.77 | Could not measure pressure transducer offset (water too deep), backcalculated 'Stream_m_Avg' values from offset value measured on 7/27/12 (i.e. add .7956 to 'Lvl_m_Avg' value)
2012-06-25 07:15 | 1209 | 12.16 | 8.92 | 0.942 | 0 | 1.7376 | 0.052 | 0.035634 | 8.96 | 43.49 | 8.81 | Could not measure pressure transducer offset (water too deep), backcalculated 'Stream_m_Avg' values from offset value measured on 7/27/12 (i.e. add .7956 to 'Lvl_m_Avg' value)
2012-06-25 07:30 | 1210 | 12.17 | 8.87 | 0.942 | 0 | 1.7376 | 0.052 | 0.035582 | 8.91 | 43.82 | 8.84 | Could not measure pressure transducer offset (water too deep), backcalculated 'Stream_m_Avg' values from offset value measured on 7/27/12 (i.e. add .7956 to 'Lvl_m_Avg' value)
2012-06-25 07:45 | 1211 | 12.26 | 8.84 | 0.945 | 0 | 1.7406 | 0.052 | 0.035538 | 8.89 | 43.82 | 8.86 | Could not measure pressure transducer offset (water too deep), backcalculated 'Stream_m_Avg' values from offset value measured on 7/27/12 (i.e. add .7956 to 'Lvl_m_Avg' value)
2012-06-25 08:00 | 1212 | 12.18 | 8.83 | 0.948 | 0 | 1.7436 | 0.052 | 0.035513 | 8.88 | 43.88 | 8.89 | Could not measure pressure transducer offset (water too deep), backcalculated 'Stream_m_Avg' values from offset value measured on 7/27/12 (i.e. add .7956 to 'Lvl_m_Avg' value)
2012-06-25 08:15 | 1213 | 12.22 | 8.85 | 0.947 | 0 | 1.7426 | 0.052 | 0.035515 | 8.89 | 44.08 | 8.9 | Could not measure pressure transducer offset (water too deep), backcalculated 'Stream_m_Avg' values from offset value measured on 7/27/12 (i.e. add .7956 to 'Lvl_m_Avg' value)
2012-06-25 08:30 | 1214 | 12.23 | 8.9 | 0.946 | 0 | 1.7416 | 0.052 | 0.035573 | 8.95 | 44.22 | 8.94 | Could not measure pressure transducer offset (water too deep), backcalculated 'Stream_m_Avg' values from offset value measured on 7/27/12 (i.e. add .7956 to 'Lvl_m_Avg' value)
2012-06-25 08:45 | 1215 | 12.3 | 8.98 | 0.947 | 0 | 1.7426 | 0.052 | 0.035665 | 9.02 | 44.41 | 8.97 | Could not measure pressure transducer offset (water too deep), backcalculated 'Stream_m_Avg' values from offset value measured on 7/27/12 (i.e. add .7956 to 'Lvl_m_Avg' value)
2012-06-25 09:00 | 1216 | 12.26 | 9.07 | 0.947 | 0 | 1.7426 | 0.052 | 0.035772 | 9.11 | 44.34 | 8.96 | Could not measure pressure transducer offset (water too deep), backcalculated 'Stream_m_Avg' values from offset value measured on 7/27/12 (i.e. add .7956 to 'Lvl_m_Avg' value)
2012-06-25 09:15 | 1217 | 12.29 | 9.17 | 0.941 | 0 | 1.7366 | 0.052 | 0.035892 | 9.21 | 44.21 | 8.97 | Could not measure pressure transducer offset (water too deep), backcalculated 'Stream_m_Avg' values from offset value measured on 7/27/12 (i.e. add .7956 to 'Lvl_m_Avg' value)
2012-06-25 09:30 | 1218 | 12.34 | 9.28 | 0.935 | 0 | 1.7306 | 0.052 | 0.036021 | 9.33 | 44.21 | 8.96 | Could not measure pressure transducer offset (water too deep), backcalculated 'Stream_m_Avg' values from offset value measured on 7/27/12 (i.e. add .7956 to 'Lvl_m_Avg' value)
2012-06-25 09:45 | 1219 | 12.35 | 9.41 | 0.933 | 0 | 1.7286 | 0.052 | 0.036178 | 9.46 | 44.27 | 8.96 | Could not measure pressure transducer offset (water too deep), backcalculated 'Stream_m_Avg' values from offset value measured on 7/27/12 (i.e. add .7956 to 'Lvl_m_Avg' value)
2012-06-25 10:00 | 1220 | 12.54 | 9.54 | 0.932 | 0 | 1.7276 | 0.053 | 0.036347 | 9.59 | 44.37 | 8.95 | Could not measure pressure transducer offset (water too deep), backcalculated 'Stream_m_Avg' values from offset value measured on 7/27/12 (i.e. add .7956 to 'Lvl_m_Avg' value)
2012-06-25 10:15 | 1221 | 12.39 | 9.67 | 0.929 | 0 | 1.7246 | 0.053 | 0.036517 | 9.72 | 44.2 | 8.95 | Could not measure pressure transducer offset (water too deep), backcalculated 'Stream_m_Avg' values from offset value measured on 7/27/12 (i.e. add .7956 to 'Lvl_m_Avg' value)
2012-06-25 10:30 | 1222 | 12.43 | 9.81 | 0.927 | 0 | 1.7226 | 0.053 | 0.036703 | 9.86 | 44.2 | 8.93 | Could not measure pressure transducer offset (water too deep), backcalculated 'Stream_m_Avg' values from offset value measured on 7/27/12 (i.e. add .7956 to 'Lvl_m_Avg' value)
2012-06-25 10:45 | 1223 | 12.49 | 9.96 | 0.924 | 0 | 1.7196 | 0.053 | 0.036902 | 10.01 | 44.06 | 8.92 | Could not measure pressure transducer offset (water too deep), backcalculated 'Stream_m_Avg' values from offset value measured on 7/27/12 (i.e. add .7956 to 'Lvl_m_Avg' value)
2012-06-25 11:00 | 1224 | 12.53 | 10.13 | 0.919 | 0 | 1.7146 | 0.053 | 0.03711 | 10.18 | 43.98 | 8.91 | Could not measure pressure transducer offset (water too deep), backcalculated 'Stream_m_Avg' values from offset value measured on 7/27/12 (i.e. add .7956 to 'Lvl_m_Avg' value)
2012-06-25 11:15 | 1225 | 12.72 | 10.29 | 0.912 | 0 | 1.7076 | 0.053 | 0.037327 | 10.34 | 43.98 | 8.89 | Could not measure pressure transducer offset (water too deep), backcalculated 'Stream_m_Avg' values from offset value measured on 7/27/12 (i.e. add .7956 to 'Lvl_m_Avg' value)
2012-06-25 11:30 | 1226 | 12.59 | 10.46 | 0.891 | 0 | 1.6866 | 0.053 | 0.037548 | 10.51 | 43.74 | 8.86 | Could not measure pressure transducer offset (water too deep), backcalculated 'Stream_m_Avg' values from offset value measured on 7/27/12 (i.e. add .7956 to 'Lvl_m_Avg' value)
2012-06-25 11:45 | 1227 | 12.74 | 10.63 | 0.881 | 0 | 1.6766 | 0.053 | 0.037787 | 10.69 | 43.63 | 8.84 | Could not measure pressure transducer offset (water too deep), backcalculated 'Stream_m_Avg' values from offset value measured on 7/27/12 (i.e. add .7956 to 'Lvl_m_Avg' value)
2012-06-25 12:00 | 1228 | 12.78 | 10.81 | 0.889 | 0 | 1.6846 | 0.053 | 0.038022 | 10.87 | 43.56 | 8.81 | Could not measure pressure transducer offset (water too deep), backcalculated 'Stream_m_Avg' values from offset value measured on 7/27/12 (i.e. add .7956 to 'Lvl_m_Avg' value)
2012-06-25 12:15 | 1229 | 12.75 | 10.98 | 0.895 | 0 | 1.6906 | 0.053 | 0.038259 | 11.05 | 43.29 | 8.78 | Could not measure pressure transducer offset (water too deep), backcalculated 'Stream_m_Avg' values from offset value measured on 7/27/12 (i.e. add .7956 to 'Lvl_m_Avg' value)
2012-06-25 12:30 | 1230 | 12.74 | 11.16 | 0.902 | 0 | 1.6976 | 0.053 | 0.038496 | 11.23 | 43.21 | 8.76 | Could not measure pressure transducer offset (water too deep), backcalculated 'Stream_m_Avg' values from offset value measured on 7/27/12 (i.e. add .7956 to 'Lvl_m_Avg' value)
2012-06-25 12:45 | 1231 | 12.76 | 11.34 | 0.909 | 0 | 1.7046 | 0.053 | 0.038739 | 11.41 | 43.1 | 8.73 | Could not measure pressure transducer offset (water too deep), backcalculated 'Stream_m_Avg' values from offset value measured on 7/27/12 (i.e. add .7956 to 'Lvl_m_Avg' value)
2012-06-25 13:00 | 1232 | 12.77 | 11.53 | 0.913 | 0 | 1.7086 | 0.053 | 0.038992 | 11.6 | 42.93 | 8.69 | Could not measure pressure transducer offset (water too deep), backcalculated 'Stream_m_Avg' values from offset value measured on 7/27/12 (i.e. add .7956 to 'Lvl_m_Avg' value)
2012-06-25 13:15 | 1233 | 12.73 | 11.73 | 0.916 | 0 | 1.7116 | 0.053 | 0.039263 | 11.8 | 42.9 | 8.67 | Could not measure pressure transducer offset (water too deep), backcalculated 'Stream_m_Avg' values from offset value measured on 7/27/12 (i.e. add .7956 to 'Lvl_m_Avg' value)
2012-06-25 13:30 | 1234 | 12.71 | 11.91 | 0.916 | 0 | 1.7116 | 0.053 | 0.039516 | 11.99 | 42.56 | 8.62 | Could not measure pressure transducer offset (water too deep), backcalculated 'Stream_m_Avg' values from offset value measured on 7/27/12 (i.e. add .7956 to 'Lvl_m_Avg' value)
2012-06-25 13:45 | 1235 | 12.72 | 12.08 | 0.917 | 0 | 1.7126 | 0.053 | 0.039754 | 12.16 | 42.49 | 8.59 | Could not measure pressure transducer offset (water too deep), backcalculated 'Stream_m_Avg' values from offset value measured on 7/27/12 (i.e. add .7956 to 'Lvl_m_Avg' value)
2012-06-25 14:00 | 1236 | 12.7 | 12.23 | 0.924 | 0 | 1.7196 | 0.054 | 0.039972 | 12.31 | 42.12 | 8.55 | Could not measure pressure transducer offset (water too deep), backcalculated 'Stream_m_Avg' values from offset value measured on 7/27/12 (i.e. add .7956 to 'Lvl_m_Avg' value)
2012-06-25 14:15 | 1237 | 12.78 | 12.39 | 0.92 | 0 | 1.7156 | 0.054 | 0.040209 | 12.46 | 42.12 | 8.51 | Could not measure pressure transducer offset (water too deep), backcalculated 'Stream_m_Avg' values from offset value measured on 7/27/12 (i.e. add .7956 to 'Lvl_m_Avg' value)
2012-06-25 14:30 | 1238 | 12.72 | 12.54 | 0.922 | 0 | 1.7176 | 0.054 | 0.040426 | 12.61 | 41.79 | 8.48 | Could not measure pressure transducer offset (water too deep), backcalculated 'Stream_m_Avg' values from offset value measured on 7/27/12 (i.e. add .7956 to 'Lvl_m_Avg' value)
2012-06-25 14:45 | 1239 | 12.66 | 12.68 | 0.925 | 0 | 1.7206 | 0.054 | 0.04065 | 12.76 | 41.65 | 8.45 | Could not measure pressure transducer offset (water too deep), backcalculated 'Stream_m_Avg' values from offset value measured on 7/27/12 (i.e. add .7956 to 'Lvl_m_Avg' value)
2012-06-25 15:00 | 1240 | 12.71 | 12.85 | 0.918 | 0 | 1.7136 | 0.054 | 0.040896 | 12.93 | 41.52 | 8.41 | Could not measure pressure transducer offset (water too deep), backcalculated 'Stream_m_Avg' values from offset value measured on 7/27/12 (i.e. add .7956 to 'Lvl_m_Avg' value)
2012-06-25 15:15 | 1241 | 12.7 | 13.01 | 0.92 | 0 | 1.7156 | 0.054 | 0.041114 | 13.09 | 41.48 | 8.38 | Could not measure pressure transducer offset (water too deep), backcalculated 'Stream_m_Avg' values from offset value measured on 7/27/12 (i.e. add .7956 to 'Lvl_m_Avg' value)
2012-06-25 15:30 | 1242 | 12.87 | 13.11 | 0.926 | 0 | 1.7216 | 0.054 | 0.041283 | 13.19 | 41.28 | 8.36 | Could not measure pressure transducer offset (water too deep), backcalculated 'Stream_m_Avg' values from offset value measured on 7/27/12 (i.e. add .7956 to 'Lvl_m_Avg' value)
2012-06-25 15:45 | 1243 | 12.72 | 13.25 | 0.917 | 0 | 1.7126 | 0.054 | 0.041495 | 13.33 | 41.14 | 8.34 | Could not measure pressure transducer offset (water too deep), backcalculated 'Stream_m_Avg' values from offset value measured on 7/27/12 (i.e. add .7956 to 'Lvl_m_Avg' value)
2012-06-25 16:00 | 1244 | 12.7 | 13.36 | 0.916 | 0 | 1.7116 | 0.054 | 0.041666 | 13.44 | 40.98 | 8.29 | Could not measure pressure transducer offset (water too deep), backcalculated 'Stream_m_Avg' values from offset value measured on 7/27/12 (i.e. add .7956 to 'Lvl_m_Avg' value)
2012-06-25 16:15 | 1245 | 12.74 | 13.4 | 0.917 | 0 | 1.7126 | 0.054 | 0.041763 | 13.49 | 40.91 | 8.26 | Could not measure pressure transducer offset (water too deep), backcalculated 'Stream_m_Avg' values from offset value measured on 7/27/12 (i.e. add .7956 to 'Lvl_m_Avg' value)
2012-06-25 16:30 | 1246 | 12.71 | 13.37 | 0.933 | 0 | 1.7286 | 0.054 | 0.04176 | 13.45 | 40.77 | 8.25 | Could not measure pressure transducer offset (water too deep), backcalculated 'Stream_m_Avg' values from offset value measured on 7/27/12 (i.e. add .7956 to 'Lvl_m_Avg' value)
2012-06-25 16:45 | 1247 | 12.71 | 13.41 | 0.923 | 0 | 1.7186 | 0.054 | 0.041863 | 13.5 | 40.47 | 8.21 | Could not measure pressure transducer offset (water too deep), backcalculated 'Stream_m_Avg' values from offset value measured on 7/27/12 (i.e. add .7956 to 'Lvl_m_Avg' value)
2012-06-25 17:00 | 1248 | 12.75 | 13.5 | 0.907 | 0 | 1.7026 | 0.054 | 0.042016 | 13.59 | 40.3 | 8.18 | Could not measure pressure transducer offset (water too deep), backcalculated 'Stream_m_Avg' values from offset value measured on 7/27/12 (i.e. add .7956 to 'Lvl_m_Avg' value)
2012-06-25 17:15 | 1249 | 12.72 | 13.54 | 0.918 | 0 | 1.7136 | 0.055 | 0.042109 | 13.62 | 40.27 | 8.15 | Could not measure pressure transducer offset (water too deep), backcalculated 'Stream_m_Avg' values from offset value measured on 7/27/12 (i.e. add .7956 to 'Lvl_m_Avg' value)
2012-06-25 17:30 | 1250 | 12.73 | 13.56 | 0.917 | 0 | 1.7126 | 0.055 | 0.042192 | 13.65 | 40.3 | 8.13 | Could not measure pressure transducer offset (water too deep), backcalculated 'Stream_m_Avg' values from offset value measured on 7/27/12 (i.e. add .7956 to 'Lvl_m_Avg' value)
2012-06-25 17:45 | 1251 | 12.73 | 13.6 | 0.928 | 0 | 1.7236 | 0.055 | 0.042289 | 13.69 | 40.13 | 8.12 | Could not measure pressure transducer offset (water too deep), backcalculated 'Stream_m_Avg' values from offset value measured on 7/27/12 (i.e. add .7956 to 'Lvl_m_Avg' value)
2012-06-25 18:00 | 1252 | 12.72 | 13.62 | 0.942 | 0 | 1.7376 | 0.055 | 0.04237 | 13.71 | 39.96 | 8.07 | Could not measure pressure transducer offset (water too deep), backcalculated 'Stream_m_Avg' values from offset value measured on 7/27/12 (i.e. add .7956 to 'Lvl_m_Avg' value)
2012-06-25 18:15 | 1253 | 12.72 | 13.64 | 0.934 | 0 | 1.7296 | 0.055 | 0.042442 | 13.73 | 39.9 | 8.08 | Could not measure pressure transducer offset (water too deep), backcalculated 'Stream_m_Avg' values from offset value measured on 7/27/12 (i.e. add .7956 to 'Lvl_m_Avg' value)
2012-06-25 18:30 | 1254 | 12.75 | 13.65 | 0.928 | 0 | 1.7236 | 0.055 | 0.042514 | 13.74 | 39.83 | 8.06 | Could not measure pressure transducer offset (water too deep), backcalculated 'Stream_m_Avg' values from offset value measured on 7/27/12 (i.e. add .7956 to 'Lvl_m_Avg' value)
2012-06-25 18:45 | 1255 | 12.71 | 13.7 | 0.931 | 0 | 1.7266 | 0.055 | 0.042615 | 13.78 | 39.73 | 8.03 | Could not measure pressure transducer offset (water too deep), backcalculated 'Stream_m_Avg' values from offset value measured on 7/27/12 (i.e. add .7956 to 'Lvl_m_Avg' value)
2012-06-25 19:00 | 1256 | 12.7 | 13.75 | 0.92 | 0 | 1.7156 | 0.055 | 0.042742 | 13.84 | 39.6 | 8.01 | Could not measure pressure transducer offset (water too deep), backcalculated 'Stream_m_Avg' values from offset value measured on 7/27/12 (i.e. add .7956 to 'Lvl_m_Avg' value)
2012-06-25 19:15 | 1257 | 12.67 | 13.78 | 0.912 | 0 | 1.7076 | 0.055 | 0.042837 | 13.87 | 39.54 | 8 | Could not measure pressure transducer offset (water too deep), backcalculated 'Stream_m_Avg' values from offset value measured on 7/27/12 (i.e. add .7956 to 'Lvl_m_Avg' value)
2012-06-25 19:30 | 1258 | 12.54 | 13.8 | 0.912 | 0 | 1.7076 | 0.055 | 0.042916 | 13.89 | 39.5 | 7.995 | Could not measure pressure transducer offset (water too deep), backcalculated 'Stream_m_Avg' values from offset value measured on 7/27/12 (i.e. add .7956 to 'Lvl_m_Avg' value)
2012-06-25 19:45 | 1259 | 12.47 | 13.81 | 0.917 | 0 | 1.7126 | 0.055 | 0.042996 | 13.9 | 39.33 | 7.969 | Could not measure pressure transducer offset (water too deep), backcalculated 'Stream_m_Avg' values from offset value measured on 7/27/12 (i.e. add .7956 to 'Lvl_m_Avg' value)
2012-06-25 20:00 | 1260 | 12.46 | 13.8 | 0.921 | 0 | 1.7166 | 0.055 | 0.043045 | 13.89 | 39.17 | 7.94 | Could not measure pressure transducer offset (water too deep), backcalculated 'Stream_m_Avg' values from offset value measured on 7/27/12 (i.e. add .7956 to 'Lvl_m_Avg' value)
2012-06-25 20:15 | 1261 | 12.41 | 13.76 | 0.928 | 0 | 1.7236 | 0.055 | 0.043066 | 13.84 | 39.13 | 7.917 | Could not measure pressure transducer offset (water too deep), backcalculated 'Stream_m_Avg' values from offset value measured on 7/27/12 (i.e. add .7956 to 'Lvl_m_Avg' value)
2012-06-25 20:30 | 1262 | 12.38 | 13.72 | 0.925 | 0 | 1.7206 | 0.056 | 0.04308 | 13.8 | 39.06 | 7.903 | Could not measure pressure transducer offset (water too deep), backcalculated 'Stream_m_Avg' values from offset value measured on 7/27/12 (i.e. add .7956 to 'Lvl_m_Avg' value)
2012-06-25 20:45 | 1263 | 12.37 | 13.68 | 0.937 | 0 | 1.7326 | 0.056 | 0.043097 | 13.76 | 38.93 | 7.902 | Could not measure pressure transducer offset (water too deep), backcalculated 'Stream_m_Avg' values from offset value measured on 7/27/12 (i.e. add .7956 to 'Lvl_m_Avg' value)
2012-06-25 21:00 | 1264 | 12.37 | 13.62 | 0.95 | 0 | 1.7456 | 0.056 | 0.043086 | 13.7 | 39.17 | 7.902 | Could not measure pressure transducer offset (water too deep), backcalculated 'Stream_m_Avg' values from offset value measured on 7/27/12 (i.e. add .7956 to 'Lvl_m_Avg' value)
2012-06-25 21:15 | 1265 | 12.36 | 13.53 | 0.951 | 0 | 1.7466 | 0.056 | 0.043022 | 13.6 | 39.31 | 7.913 | Could not measure pressure transducer offset (water too deep), backcalculated 'Stream_m_Avg' values from offset value measured on 7/27/12 (i.e. add .7956 to 'Lvl_m_Avg' value)
2012-06-25 21:30 | 1266 | 12.34 | 13.43 | 0.93 | 0 | 1.7256 | 0.056 | 0.042954 | 13.51 | 39.18 | 7.92 | Could not measure pressure transducer offset (water too deep), backcalculated 'Stream_m_Avg' values from offset value measured on 7/27/12 (i.e. add .7956 to 'Lvl_m_Avg' value)
2012-06-25 21:45 | 1267 | 12.33 | 13.36 | 0.919 | 0 | 1.7146 | 0.056 | 0.042898 | 13.43 | 39.31 | 7.933 | Could not measure pressure transducer offset (water too deep), backcalculated 'Stream_m_Avg' values from offset value measured on 7/27/12 (i.e. add .7956 to 'Lvl_m_Avg' value)
2012-06-25 22:00 | 1268 | 12.33 | 13.29 | 0.924 | 0 | 1.7196 | 0.056 | 0.042854 | 13.36 | 39.45 | 7.947 | Could not measure pressure transducer offset (water too deep), backcalculated 'Stream_m_Avg' values from offset value measured on 7/27/12 (i.e. add .7956 to 'Lvl_m_Avg' value)
2012-06-25 22:15 | 1269 | 12.31 | 13.22 | 0.927 | 0 | 1.7226 | 0.056 | 0.042792 | 13.3 | 39.25 | 7.96 | Could not measure pressure transducer offset (water too deep), backcalculated 'Stream_m_Avg' values from offset value measured on 7/27/12 (i.e. add .7956 to 'Lvl_m_Avg' value)
2012-06-25 22:30 | 1270 | 12.34 | 13.15 | 0.932 | 0 | 1.7276 | 0.056 | 0.042733 | 13.23 | 39.45 | 7.962 | Could not measure pressure transducer offset (water too deep), backcalculated 'Stream_m_Avg' values from offset value measured on 7/27/12 (i.e. add .7956 to 'Lvl_m_Avg' value)
2012-06-25 22:45 | 1271 | 12.31 | 13.08 | 0.941 | 0 | 1.7366 | 0.056 | 0.042643 | 13.15 | 39.55 | 7.983 | Could not measure pressure transducer offset (water too deep), backcalculated 'Stream_m_Avg' values from offset value measured on 7/27/12 (i.e. add .7956 to 'Lvl_m_Avg' value)
2012-06-25 23:00 | 1272 | 12.29 | 13 | 0.949 | 0 | 1.7446 | 0.056 | 0.042539 | 13.07 | 39.52 | 7.995 | Could not measure pressure transducer offset (water too deep), backcalculated 'Stream_m_Avg' values from offset value measured on 7/27/12 (i.e. add .7956 to 'Lvl_m_Avg' value)
2012-06-25 23:15 | 1273 | 12.29 | 12.91 | 0.953 | 0 | 1.7486 | 0.056 | 0.042423 | 12.98 | 39.52 | 7.993 | Could not measure pressure transducer offset (water too deep), backcalculated 'Stream_m_Avg' values from offset value measured on 7/27/12 (i.e. add .7956 to 'Lvl_m_Avg' value)
2012-06-25 23:30 | 1274 | 12.28 | 12.81 | 0.955 | 0 | 1.7506 | 0.056 | 0.042292 | 12.88 | 39.59 | 8.01 | Could not measure pressure transducer offset (water too deep), backcalculated 'Stream_m_Avg' values from offset value measured on 7/27/12 (i.e. add .7956 to 'Lvl_m_Avg' value)
2012-06-25 23:45 | 1275 | 12.28 | 12.71 | 0.957 | 0 | 1.7526 | 0.056 | 0.042141 | 12.77 | 39.86 | 8.03 | Could not measure pressure transducer offset (water too deep), backcalculated 'Stream_m_Avg' values from offset value measured on 7/27/12 (i.e. add .7956 to 'Lvl_m_Avg' value)
2012-06-26 | 1276 | 12.37 | 12.6 | 0.96 | 0 | 1.7556 | 0.056 | 0.041963 | 12.66 | 39.79 | 8.05 | Could not measure pressure transducer offset (water too deep), backcalculated 'Stream_m_Avg' values from offset value measured on 7/27/12 (i.e. add .7956 to 'Lvl_m_Avg' value)
2012-06-26 00:15 | 1277 | 12.26 | 12.49 | 0.967 | 0 | 1.7626 | 0.056 | 0.041784 | 12.55 | 40.07 | 8.07 | Could not measure pressure transducer offset (water too deep), backcalculated 'Stream_m_Avg' values from offset value measured on 7/27/12 (i.e. add .7956 to 'Lvl_m_Avg' value)
2012-06-26 00:30 | 1278 | 12.25 | 12.37 | 0.971 | 0 | 1.7666 | 0.056 | 0.041584 | 12.44 | 40.07 | 8.09 | Could not measure pressure transducer offset (water too deep), backcalculated 'Stream_m_Avg' values from offset value measured on 7/27/12 (i.e. add .7956 to 'Lvl_m_Avg' value)
2012-06-26 00:45 | 1279 | 12.23 | 12.25 | 0.973 | 0 | 1.7686 | 0.055 | 0.041373 | 12.32 | 40.28 | 8.11 | Could not measure pressure transducer offset (water too deep), backcalculated 'Stream_m_Avg' values from offset value measured on 7/27/12 (i.e. add .7956 to 'Lvl_m_Avg' value)
2012-06-26 01:00 | 1280 | 12.28 | 12.13 | 0.963 | 0 | 1.7586 | 0.055 | 0.041146 | 12.19 | 40.35 | 8.12 | Could not measure pressure transducer offset (water too deep), backcalculated 'Stream_m_Avg' values from offset value measured on 7/27/12 (i.e. add .7956 to 'Lvl_m_Avg' value)
2012-06-26 01:15 | 1281 | 12.23 | 11.99 | 0.956 | 0 | 1.7516 | 0.055 | 0.040908 | 12.06 | 40.35 | 8.15 | Could not measure pressure transducer offset (water too deep), backcalculated 'Stream_m_Avg' values from offset value measured on 7/27/12 (i.e. add .7956 to 'Lvl_m_Avg' value)
2012-06-26 01:30 | 1282 | 12.22 | 11.86 | 0.96 | 0 | 1.7556 | 0.055 | 0.040665 | 11.93 | 40.52 | 8.17 | Could not measure pressure transducer offset (water too deep), backcalculated 'Stream_m_Avg' values from offset value measured on 7/27/12 (i.e. add .7956 to 'Lvl_m_Avg' value)
2012-06-26 01:45 | 1283 | 12.21 | 11.73 | 0.963 | 0 | 1.7586 | 0.055 | 0.040423 | 11.79 | 40.62 | 8.2 | Could not measure pressure transducer offset (water too deep), backcalculated 'Stream_m_Avg' values from offset value measured on 7/27/12 (i.e. add .7956 to 'Lvl_m_Avg' value)
2012-06-26 02:00 | 1284 | 12.2 | 11.61 | 0.972 | 0 | 1.7676 | 0.055 | 0.040185 | 11.66 | 40.62 | 8.21 | Could not measure pressure transducer offset (water too deep), backcalculated 'Stream_m_Avg' values from offset value measured on 7/27/12 (i.e. add .7956 to 'Lvl_m_Avg' value)
2012-06-26 02:15 | 1285 | 12.24 | 11.48 | 0.981 | 0 | 1.7766 | 0.055 | 0.039945 | 11.54 | 40.72 | 8.23 | Could not measure pressure transducer offset (water too deep), backcalculated 'Stream_m_Avg' values from offset value measured on 7/27/12 (i.e. add .7956 to 'Lvl_m_Avg' value)
2012-06-26 02:30 | 1286 | 12.19 | 11.36 | 0.987 | 0 | 1.7826 | 0.055 | 0.039705 | 11.42 | 40.89 | 8.24 | Could not measure pressure transducer offset (water too deep), backcalculated 'Stream_m_Avg' values from offset value measured on 7/27/12 (i.e. add .7956 to 'Lvl_m_Avg' value)
2012-06-26 02:45 | 1287 | 12.21 | 11.25 | 0.971 | 0 | 1.7666 | 0.054 | 0.039476 | 11.31 | 41.03 | 8.27 | Could not measure pressure transducer offset (water too deep), backcalculated 'Stream_m_Avg' values from offset value measured on 7/27/12 (i.e. add .7956 to 'Lvl_m_Avg' value)
2012-06-26 03:00 | 1288 | 12.18 | 11.13 | 0.955 | 0 | 1.7506 | 0.054 | 0.039247 | 11.19 | 41.03 | 8.29 | Could not measure pressure transducer offset (water too deep), backcalculated 'Stream_m_Avg' values from offset value measured on 7/27/12 (i.e. add .7956 to 'Lvl_m_Avg' value)
2012-06-26 03:15 | 1289 | 12.19 | 11.02 | 0.954 | 0 | 1.7496 | 0.054 | 0.039025 | 11.08 | 41.23 | 8.31 | Could not measure pressure transducer offset (water too deep), backcalculated 'Stream_m_Avg' values from offset value measured on 7/27/12 (i.e. add .7956 to 'Lvl_m_Avg' value)
2012-06-26 03:30 | 1290 | 12.2 | 10.9 | 0.961 | 0 | 1.7566 | 0.054 | 0.038805 | 10.96 | 41.37 | 8.33 | Could not measure pressure transducer offset (water too deep), backcalculated 'Stream_m_Avg' values from offset value measured on 7/27/12 (i.e. add .7956 to 'Lvl_m_Avg' value)
2012-06-26 03:45 | 1291 | 12.18 | 10.78 | 0.969 | 0 | 1.7646 | 0.054 | 0.038589 | 10.84 | 41.37 | 8.35 | Could not measure pressure transducer offset (water too deep), backcalculated 'Stream_m_Avg' values from offset value measured on 7/27/12 (i.e. add .7956 to 'Lvl_m_Avg' value)
2012-06-26 04:00 | 1292 | 12.18 | 10.66 | 0.971 | 0 | 1.7666 | 0.054 | 0.038374 | 10.72 | 41.44 | 8.37 | Could not measure pressure transducer offset (water too deep), backcalculated 'Stream_m_Avg' values from offset value measured on 7/27/12 (i.e. add .7956 to 'Lvl_m_Avg' value)
2012-06-26 04:15 | 1293 | 12.16 | 10.54 | 0.966 | 0 | 1.7616 | 0.054 | 0.038171 | 10.6 | 41.64 | 8.39 | Could not measure pressure transducer offset (water too deep), backcalculated 'Stream_m_Avg' values from offset value measured on 7/27/12 (i.e. add .7956 to 'Lvl_m_Avg' value)
2012-06-26 04:30 | 1294 | 12.31 | 10.43 | 0.968 | 0 | 1.7636 | 0.054 | 0.037974 | 10.48 | 41.57 | 8.41 | Could not measure pressure transducer offset (water too deep), backcalculated 'Stream_m_Avg' values from offset value measured on 7/27/12 (i.e. add .7956 to 'Lvl_m_Avg' value)
2012-06-26 04:45 | 1295 | 12.16 | 10.32 | 0.969 | 0 | 1.7646 | 0.053 | 0.037794 | 10.36 | 41.71 | 8.43 | Could not measure pressure transducer offset (water too deep), backcalculated 'Stream_m_Avg' values from offset value measured on 7/27/12 (i.e. add .7956 to 'Lvl_m_Avg' value)
2012-06-26 05:00 | 1296 | 12.15 | 10.21 | 0.968 | 0 | 1.7636 | 0.053 | 0.037624 | 10.26 | 41.91 | 8.45 | Could not measure pressure transducer offset (water too deep), backcalculated 'Stream_m_Avg' values from offset value measured on 7/27/12 (i.e. add .7956 to 'Lvl_m_Avg' value)
2012-06-26 05:15 | 1297 | 12.13 | 10.1 | 0.964 | 0 | 1.7596 | 0.053 | 0.037461 | 10.15 | 42.11 | 8.49 | Could not measure pressure transducer offset (water too deep), backcalculated 'Stream_m_Avg' values from offset value measured on 7/27/12 (i.e. add .7956 to 'Lvl_m_Avg' value)
2012-06-26 05:30 | 1298 | 12.13 | 9.99 | 0.973 | 0 | 1.7686 | 0.053 | 0.037309 | 10.05 | 41.98 | 8.5 | Could not measure pressure transducer offset (water too deep), backcalculated 'Stream_m_Avg' values from offset value measured on 7/27/12 (i.e. add .7956 to 'Lvl_m_Avg' value)
2012-06-26 05:45 | 1299 | 12.17 | 9.89 | 0.974 | 0 | 1.7696 | 0.053 | 0.037164 | 9.94 | 42.32 | 8.53 | Could not measure pressure transducer offset (water too deep), backcalculated 'Stream_m_Avg' values from offset value measured on 7/27/12 (i.e. add .7956 to 'Lvl_m_Avg' value)
2012-06-26 06:00 | 1300 | 12.15 | 9.8 | 0.972 | 0 | 1.7676 | 0.053 | 0.037033 | 9.84 | 42.35 | 8.56 | Could not measure pressure transducer offset (water too deep), backcalculated 'Stream_m_Avg' values from offset value measured on 7/27/12 (i.e. add .7956 to 'Lvl_m_Avg' value)
2012-06-26 06:15 | 1301 | 12.13 | 9.71 | 0.966 | 0 | 1.7616 | 0.053 | 0.036905 | 9.75 | 42.56 | 8.59 | Could not measure pressure transducer offset (water too deep), backcalculated 'Stream_m_Avg' values from offset value measured on 7/27/12 (i.e. add .7956 to 'Lvl_m_Avg' value)
2012-06-26 06:30 | 1302 | 12.18 | 9.62 | 0.961 | 0 | 1.7566 | 0.053 | 0.036775 | 9.66 | 42.69 | 8.62 | Could not measure pressure transducer offset (water too deep), backcalculated 'Stream_m_Avg' values from offset value measured on 7/27/12 (i.e. add .7956 to 'Lvl_m_Avg' value)
2012-06-26 06:45 | 1303 | 12.33 | 9.56 | 0.953 | 0 | 1.7486 | 0.053 | 0.036687 | 9.6 | 42.93 | 8.64 | Could not measure pressure transducer offset (water too deep), backcalculated 'Stream_m_Avg' values from offset value measured on 7/27/12 (i.e. add .7956 to 'Lvl_m_Avg' value)
2012-06-26 07:00 | 1304 | 12.33 | 9.51 | 0.948 | 0 | 1.7436 | 0.053 | 0.036622 | 9.56 | 43.09 | 8.69 | Could not measure pressure transducer offset (water too deep), backcalculated 'Stream_m_Avg' values from offset value measured on 7/27/12 (i.e. add .7956 to 'Lvl_m_Avg' value)
2012-06-26 07:15 | 1305 | 12.35 | 9.47 | 0.949 | 0 | 1.7446 | 0.053 | 0.036563 | 9.51 | 43.26 | 8.72 | Could not measure pressure transducer offset (water too deep), backcalculated 'Stream_m_Avg' values from offset value measured on 7/27/12 (i.e. add .7956 to 'Lvl_m_Avg' value)
2012-06-26 07:30 | 1306 | 12.25 | 9.4 | 0.948 | 0 | 1.7436 | 0.053 | 0.03649 | 9.45 | 43.3 | 8.73 | Could not measure pressure transducer offset (water too deep), backcalculated 'Stream_m_Avg' values from offset value measured on 7/27/12 (i.e. add .7956 to 'Lvl_m_Avg' value)
2012-06-26 07:45 | 1307 | 12.24 | 9.34 | 0.954 | 0 | 1.7496 | 0.053 | 0.036429 | 9.39 | 43.26 | 8.74 | Could not measure pressure transducer offset (water too deep), backcalculated 'Stream_m_Avg' values from offset value measured on 7/27/12 (i.e. add .7956 to 'Lvl_m_Avg' value)
2012-06-26 08:00 | 1308 | 12.37 | 9.3 | 0.997 | 0 | 1.7926 | 0.053 | 0.03638 | 9.34 | 43.4 | 8.76 | Could not measure pressure transducer offset (water too deep), backcalculated 'Stream_m_Avg' values from offset value measured on 7/27/12 (i.e. add .7956 to 'Lvl_m_Avg' value)
2012-06-26 08:15 | 1309 | 12.52 | 9.28 | 1.006 | 0 | 1.8016 | 0.053 | 0.036343 | 9.32 | 43.67 | 8.8 | Could not measure pressure transducer offset (water too deep), backcalculated 'Stream_m_Avg' values from offset value measured on 7/27/12 (i.e. add .7956 to 'Lvl_m_Avg' value)
2012-06-26 08:30 | 1310 | 12.71 | 9.27 | 0.985 | 0 | 1.7806 | 0.053 | 0.036333 | 9.31 | 43.71 | 8.83 | Could not measure pressure transducer offset (water too deep), backcalculated 'Stream_m_Avg' values from offset value measured on 7/27/12 (i.e. add .7956 to 'Lvl_m_Avg' value)
2012-06-26 08:45 | 1311 | 12.75 | 9.22 | 0.974 | 0 | 1.7696 | 0.053 | 0.036301 | 9.27 | 43.82 | 8.85 | Could not measure pressure transducer offset (water too deep), backcalculated 'Stream_m_Avg' values from offset value measured on 7/27/12 (i.e. add .7956 to 'Lvl_m_Avg' value)
2012-06-26 09:00 | 1312 | 12.78 | 9.19 | 0.961 | 0 | 1.7566 | 0.053 | 0.03627 | 9.23 | 44.02 | 8.89 | Could not measure pressure transducer offset (water too deep), backcalculated 'Stream_m_Avg' values from offset value measured on 7/27/12 (i.e. add .7956 to 'Lvl_m_Avg' value)
2012-06-26 09:15 | 1313 | 12.78 | 9.14 | 0.949 | 0 | 1.7446 | 0.053 | 0.036249 | 9.19 | 44.09 | 8.89 | Could not measure pressure transducer offset (water too deep), backcalculated 'Stream_m_Avg' values from offset value measured on 7/27/12 (i.e. add .7956 to 'Lvl_m_Avg' value)
2012-06-26 09:30 | 1314 | 12.7 | 9.16 | 0.936 | 0 | 1.7316 | 0.053 | 0.036292 | 9.2 | 44.16 | 8.92 | Could not measure pressure transducer offset (water too deep), backcalculated 'Stream_m_Avg' values from offset value measured on 7/27/12 (i.e. add .7956 to 'Lvl_m_Avg' value)
2012-06-26 09:45 | 1315 | 12.64 | 9.25 | 0.932 | 0 | 1.7276 | 0.053 | 0.036421 | 9.29 | 44.26 | 8.93 | Could not measure pressure transducer offset (water too deep), backcalculated 'Stream_m_Avg' values from offset value measured on 7/27/12 (i.e. add .7956 to 'Lvl_m_Avg' value)
2012-06-26 10:00 | 1316 | 12.79 | 9.3 | 0.927 | 0 | 1.7226 | 0.053 | 0.0365 | 9.35 | 44.15 | 8.94 | Could not measure pressure transducer offset (water too deep), backcalculated 'Stream_m_Avg' values from offset value measured on 7/27/12 (i.e. add .7956 to 'Lvl_m_Avg' value)
2012-06-26 10:15 | 1317 | 12.97 | 9.31 | 0.923 | 0 | 1.7186 | 0.053 | 0.036546 | 9.36 | 44.25 | 8.94 | Could not measure pressure transducer offset (water too deep), backcalculated 'Stream_m_Avg' values from offset value measured on 7/27/12 (i.e. add .7956 to 'Lvl_m_Avg' value)
2012-06-26 10:30 | 1318 | 12.97 | 9.38 | 0.94 | 0 | 1.7356 | 0.053 | 0.036649 | 9.42 | 44.28 | 8.94 | Could not measure pressure transducer offset (water too deep), backcalculated 'Stream_m_Avg' values from offset value measured on 7/27/12 (i.e. add .7956 to 'Lvl_m_Avg' value)
2012-06-26 10:45 | 1319 | 12.9 | 9.56 | 0.946 | 0 | 1.7416 | 0.053 | 0.03687 | 9.6 | 44.18 | 8.95 | Could not measure pressure transducer offset (water too deep), backcalculated 'Stream_m_Avg' values from offset value measured on 7/27/12 (i.e. add .7956 to 'Lvl_m_Avg' value)
2012-06-26 11:00 | 1320 | 12.98 | 9.67 | 0.938 | 0 | 1.7336 | 0.053 | 0.036994 | 9.71 | 44.15 | 8.93 | Could not measure pressure transducer offset (water too deep), backcalculated 'Stream_m_Avg' values from offset value measured on 7/27/12 (i.e. add .7956 to 'Lvl_m_Avg' value)
2012-06-26 11:15 | 1321 | 13 | 9.75 | 0.941 | 0 | 1.7366 | 0.053 | 0.037125 | 9.79 | 44.21 | 8.93 | Could not measure pressure transducer offset (water too deep), backcalculated 'Stream_m_Avg' values from offset value measured on 7/27/12 (i.e. add .7956 to 'Lvl_m_Avg' value)
2012-06-26 11:30 | 1322 | 13.06 | 9.93 | 0.922 | 0 | 1.7176 | 0.053 | 0.03735 | 9.96 | 44.11 | 8.93 | Could not measure pressure transducer offset (water too deep), backcalculated 'Stream_m_Avg' values from offset value measured on 7/27/12 (i.e. add .7956 to 'Lvl_m_Avg' value)
2012-06-26 11:45 | 1323 | 12.96 | 10.05 | 0.916 | 0 | 1.7116 | 0.053 | 0.037534 | 10.09 | 44.28 | 8.94 | Could not measure pressure transducer offset (water too deep), backcalculated 'Stream_m_Avg' values from offset value measured on 7/27/12 (i.e. add .7956 to 'Lvl_m_Avg' value)
2012-06-26 12:00 | 1324 | 12.99 | 10.15 | 0.932 | 0 | 1.7276 | 0.054 | 0.037668 | 10.2 | 43.9 | 8.91 | Could not measure pressure transducer offset (water too deep), backcalculated 'Stream_m_Avg' values from offset value measured on 7/27/12 (i.e. add .7956 to 'Lvl_m_Avg' value)
2012-06-26 12:15 | 1325 | 12.96 | 10.08 | 0.928 | 0 | 1.7236 | 0.054 | 0.037645 | 10.13 | 43.9 | 8.89 | Could not measure pressure transducer offset (water too deep), backcalculated 'Stream_m_Avg' values from offset value measured on 7/27/12 (i.e. add .7956 to 'Lvl_m_Avg' value)
2012-06-26 12:30 | 1326 | 13 | 10.1 | 0.924 | 0 | 1.7196 | 0.054 | 0.0377 | 10.15 | 43.8 | 8.87 | Could not measure pressure transducer offset (water too deep), backcalculated 'Stream_m_Avg' values from offset value measured on 7/27/12 (i.e. add .7956 to 'Lvl_m_Avg' value)
2012-06-26 12:45 | 1327 | 13.01 | 10.19 | 0.924 | 0 | 1.7196 | 0.054 | 0.037861 | 10.24 | 43.87 | 8.87 | Could not measure pressure transducer offset (water too deep), backcalculated 'Stream_m_Avg' values from offset value measured on 7/27/12 (i.e. add .7956 to 'Lvl_m_Avg' value)
2012-06-26 13:00 | 1328 | 12.96 | 10.34 | 0.928 | 0 | 1.7236 | 0.054 | 0.038052 | 10.39 | 43.7 | 8.86 | Could not measure pressure transducer offset (water too deep), backcalculated 'Stream_m_Avg' values from offset value measured on 7/27/12 (i.e. add .7956 to 'Lvl_m_Avg' value)
2012-06-26 13:15 | 1329 | 12.99 | 10.43 | 0.921 | 0 | 1.7166 | 0.054 | 0.038191 | 10.48 | 44.14 | 8.87 | Could not measure pressure transducer offset (water too deep), backcalculated 'Stream_m_Avg' values from offset value measured on 7/27/12 (i.e. add .7956 to 'Lvl_m_Avg' value)
2012-06-26 13:30 | 1330 | 12.94 | 10.58 | 0.916 | 0 | 1.7116 | 0.054 | 0.038396 | 10.63 | 43.83 | 8.86 | Could not measure pressure transducer offset (water too deep), backcalculated 'Stream_m_Avg' values from offset value measured on 7/27/12 (i.e. add .7956 to 'Lvl_m_Avg' value)
2012-06-26 13:45 | 1331 | 12.95 | 10.65 | 0.921 | 0 | 1.7166 | 0.054 | 0.038503 | 10.71 | 43.63 | 8.82 | Could not measure pressure transducer offset (water too deep), backcalculated 'Stream_m_Avg' values from offset value measured on 7/27/12 (i.e. add .7956 to 'Lvl_m_Avg' value)
2012-06-26 14:00 | 1332 | 12.93 | 10.75 | 0.91 | 0 | 1.7056 | 0.054 | 0.038641 | 10.8 | 43.49 | 8.81 | Could not measure pressure transducer offset (water too deep), backcalculated 'Stream_m_Avg' values from offset value measured on 7/27/12 (i.e. add .7956 to 'Lvl_m_Avg' value)
2012-06-26 14:15 | 1333 | 12.99 | 10.83 | 0.915 | 0 | 1.7106 | 0.054 | 0.038757 | 10.89 | 43.32 | 8.78 | Could not measure pressure transducer offset (water too deep), backcalculated 'Stream_m_Avg' values from offset value measured on 7/27/12 (i.e. add .7956 to 'Lvl_m_Avg' value)
2012-06-26 14:30 | 1334 | 12.93 | 10.94 | 0.918 | 0 | 1.7136 | 0.054 | 0.038921 | 10.99 | 43.22 | 8.75 | Could not measure pressure transducer offset (water too deep), backcalculated 'Stream_m_Avg' values from offset value measured on 7/27/12 (i.e. add .7956 to 'Lvl_m_Avg' value)
2012-06-26 14:45 | 1335 | 12.97 | 11.14 | 0.928 | 0 | 1.7236 | 0.054 | 0.039173 | 11.19 | 43.08 | 8.73 | Could not measure pressure transducer offset (water too deep), backcalculated 'Stream_m_Avg' values from offset value measured on 7/27/12 (i.e. add .7956 to 'Lvl_m_Avg' value)
2012-06-26 15:00 | 1336 | 12.93 | 11.3 | 0.929 | 0 | 1.7246 | 0.054 | 0.039393 | 11.35 | 42.88 | 8.69 | Could not measure pressure transducer offset (water too deep), backcalculated 'Stream_m_Avg' values from offset value measured on 7/27/12 (i.e. add .7956 to 'Lvl_m_Avg' value)
2012-06-26 15:15 | 1337 | 13.08 | 11.5 | 0.931 | 0 | 1.7266 | 0.054 | 0.039652 | 11.55 | 42.78 | 8.66 | Could not measure pressure transducer offset (water too deep), backcalculated 'Stream_m_Avg' values from offset value measured on 7/27/12 (i.e. add .7956 to 'Lvl_m_Avg' value)
2012-06-26 15:30 | 1338 | 12.94 | 11.65 | 0.917 | 0 | 1.7126 | 0.054 | 0.039848 | 11.69 | 42.68 | 8.63 | Could not measure pressure transducer offset (water too deep), backcalculated 'Stream_m_Avg' values from offset value measured on 7/27/12 (i.e. add .7956 to 'Lvl_m_Avg' value)
2012-06-26 15:45 | 1339 | 12.96 | 11.77 | 0.905 | 0 | 1.7006 | 0.054 | 0.040024 | 11.82 | 42.54 | 8.61 | Could not measure pressure transducer offset (water too deep), backcalculated 'Stream_m_Avg' values from offset value measured on 7/27/12 (i.e. add .7956 to 'Lvl_m_Avg' value)
2012-06-26 16:00 | 1340 | 12.93 | 11.88 | 0.909 | 0 | 1.7046 | 0.054 | 0.04019 | 11.94 | 42.31 | 8.57 | Could not measure pressure transducer offset (water too deep), backcalculated 'Stream_m_Avg' values from offset value measured on 7/27/12 (i.e. add .7956 to 'Lvl_m_Avg' value)
2012-06-26 16:15 | 1341 | 12.96 | 12 | 0.901 | 0 | 1.6966 | 0.054 | 0.040364 | 12.06 | 42.3 | 8.58 | Could not measure pressure transducer offset (water too deep), backcalculated 'Stream_m_Avg' values from offset value measured on 7/27/12 (i.e. add .7956 to 'Lvl_m_Avg' value)
2012-06-26 16:30 | 1342 | 12.93 | 12.03 | 0.894 | 0 | 1.6896 | 0.055 | 0.040445 | 12.09 | 42.2 | 8.55 | Could not measure pressure transducer offset (water too deep), backcalculated 'Stream_m_Avg' values from offset value measured on 7/27/12 (i.e. add .7956 to 'Lvl_m_Avg' value)
2012-06-26 16:45 | 1343 | 12.9 | 11.97 | 0.904 | 0 | 1.6996 | 0.055 | 0.040404 | 12.04 | 42.23 | 8.53 | Could not measure pressure transducer offset (water too deep), backcalculated 'Stream_m_Avg' values from offset value measured on 7/27/12 (i.e. add .7956 to 'Lvl_m_Avg' value)
2012-06-26 17:00 | 1344 | 12.96 | 11.85 | 0.917 | 0 | 1.7126 | 0.055 | 0.040296 | 11.91 | 42.2 | 8.53 | Could not measure pressure transducer offset (water too deep), backcalculated 'Stream_m_Avg' values from offset value measured on 7/27/12 (i.e. add .7956 to 'Lvl_m_Avg' value)
2012-06-26 17:15 | 1345 | 12.92 | 11.68 | 0.928 | 0 | 1.7236 | 0.055 | 0.040136 | 11.75 | 42.1 | 8.51 | Could not measure pressure transducer offset (water too deep), backcalculated 'Stream_m_Avg' values from offset value measured on 7/27/12 (i.e. add .7956 to 'Lvl_m_Avg' value)
2012-06-26 17:30 | 1346 | 12.95 | 11.63 | 0.921 | 0 | 1.7166 | 0.055 | 0.040116 | 11.69 | 42.17 | 8.51 | Could not measure pressure transducer offset (water too deep), backcalculated 'Stream_m_Avg' values from offset value measured on 7/27/12 (i.e. add .7956 to 'Lvl_m_Avg' value)
2012-06-26 17:45 | 1347 | 12.96 | 11.69 | 0.916 | 0 | 1.7116 | 0.055 | 0.040213 | 11.75 | 42.03 | 8.5 | Could not measure pressure transducer offset (water too deep), backcalculated 'Stream_m_Avg' values from offset value measured on 7/27/12 (i.e. add .7956 to 'Lvl_m_Avg' value)
2012-06-26 18:00 | 1348 | 12.92 | 11.78 | 0.901 | 0 | 1.6966 | 0.055 | 0.04034 | 11.84 | 41.96 | 8.5 | Could not measure pressure transducer offset (water too deep), backcalculated 'Stream_m_Avg' values from offset value measured on 7/27/12 (i.e. add .7956 to 'Lvl_m_Avg' value)
2012-06-26 18:15 | 1349 | 12.92 | 11.78 | 0.911 | 0 | 1.7066 | 0.055 | 0.040372 | 11.85 | 41.96 | 8.49 | Could not measure pressure transducer offset (water too deep), backcalculated 'Stream_m_Avg' values from offset value measured on 7/27/12 (i.e. add .7956 to 'Lvl_m_Avg' value)
2012-06-26 18:30 | 1350 | 12.9 | 11.68 | 0.917 | 0 | 1.7126 | 0.055 | 0.040281 | 11.75 | 41.83 | 8.45 | Could not measure pressure transducer offset (water too deep), backcalculated 'Stream_m_Avg' values from offset value measured on 7/27/12 (i.e. add .7956 to 'Lvl_m_Avg' value)
2012-06-26 18:45 | 1351 | 12.99 | 11.46 | 0.921 | 0 | 1.7166 | 0.055 | 0.040071 | 11.53 | 41.86 | 8.46 | Could not measure pressure transducer offset (water too deep), backcalculated 'Stream_m_Avg' values from offset value measured on 7/27/12 (i.e. add .7956 to 'Lvl_m_Avg' value)
2012-06-26 19:00 | 1352 | 12.55 | 11.23 | 0.936 | 0 | 1.7316 | 0.055 | 0.039836 | 11.29 | 42.07 | 8.48 | Could not measure pressure transducer offset (water too deep), backcalculated 'Stream_m_Avg' values from offset value measured on 7/27/12 (i.e. add .7956 to 'Lvl_m_Avg' value)
2012-06-26 19:15 | 1353 | 12.61 | 11.04 | 0.938 | 0 | 1.7336 | 0.055 | 0.039642 | 11.09 | 41.94 | 8.49 | Could not measure pressure transducer offset (water too deep), backcalculated 'Stream_m_Avg' values from offset value measured on 7/27/12 (i.e. add .7956 to 'Lvl_m_Avg' value)
2012-06-26 19:30 | 1354 | 12.49 | 10.85 | 0.932 | 0 | 1.7276 | 0.055 | 0.039457 | 10.9 | 42.04 | 8.5 | Could not measure pressure transducer offset (water too deep), backcalculated 'Stream_m_Avg' values from offset value measured on 7/27/12 (i.e. add .7956 to 'Lvl_m_Avg' value)
2012-06-26 19:45 | 1355 | 12.42 | 10.66 | 0.926 | 0 | 1.7216 | 0.055 | 0.039277 | 10.71 | 42.11 | 8.51 | Could not measure pressure transducer offset (water too deep), backcalculated 'Stream_m_Avg' values from offset value measured on 7/27/12 (i.e. add .7956 to 'Lvl_m_Avg' value)
2012-06-26 20:00 | 1356 | 12.41 | 10.47 | 0.92 | 0 | 1.7156 | 0.055 | 0.039112 | 10.52 | 42.35 | 8.54 | Could not measure pressure transducer offset (water too deep), backcalculated 'Stream_m_Avg' values from offset value measured on 7/27/12 (i.e. add .7956 to 'Lvl_m_Avg' value)
2012-06-26 20:15 | 1357 | 12.54 | 10.3 | 0.916 | 0 | 1.7116 | 0.055 | 0.03896 | 10.35 | 42.45 | 8.57 | Could not measure pressure transducer offset (water too deep), backcalculated 'Stream_m_Avg' values from offset value measured on 7/27/12 (i.e. add .7956 to 'Lvl_m_Avg' value)
2012-06-26 20:30 | 1358 | 12.37 | 10.15 | 0.915 | 0 | 1.7106 | 0.055 | 0.03882 | 10.2 | 42.45 | 8.57 | Could not measure pressure transducer offset (water too deep), backcalculated 'Stream_m_Avg' values from offset value measured on 7/27/12 (i.e. add .7956 to 'Lvl_m_Avg' value)
2012-06-26 20:45 | 1359 | 12.41 | 10.06 | 0.913 | 0 | 1.7086 | 0.055 | 0.038763 | 10.11 | 42.38 | 8.59 | Could not measure pressure transducer offset (water too deep), backcalculated 'Stream_m_Avg' values from offset value measured on 7/27/12 (i.e. add .7956 to 'Lvl_m_Avg' value)
2012-06-26 21:00 | 1360 | 12.35 | 10.04 | 0.909 | 0 | 1.7046 | 0.055 | 0.038766 | 10.09 | 42.38 | 8.59 | Could not measure pressure transducer offset (water too deep), backcalculated 'Stream_m_Avg' values from offset value measured on 7/27/12 (i.e. add .7956 to 'Lvl_m_Avg' value)
2012-06-26 21:15 | 1361 | 12.38 | 10.02 | 0.909 | 0 | 1.7046 | 0.055 | 0.038797 | 10.07 | 42.46 | 8.58 | Could not measure pressure transducer offset (water too deep), backcalculated 'Stream_m_Avg' values from offset value measured on 7/27/12 (i.e. add .7956 to 'Lvl_m_Avg' value)
2012-06-26 21:30 | 1362 | 12.5 | 9.99 | 0.906 | 0 | 1.7016 | 0.055 | 0.038802 | 10.03 | 42.52 | 8.59 | Could not measure pressure transducer offset (water too deep), backcalculated 'Stream_m_Avg' values from offset value measured on 7/27/12 (i.e. add .7956 to 'Lvl_m_Avg' value)
2012-06-26 21:45 | 1363 | 12.33 | 9.91 | 0.909 | 0 | 1.7046 | 0.055 | 0.038775 | 9.96 | 42.46 | 8.6 | Could not measure pressure transducer offset (water too deep), backcalculated 'Stream_m_Avg' values from offset value measured on 7/27/12 (i.e. add .7956 to 'Lvl_m_Avg' value)
2012-06-26 22:00 | 1364 | 12.36 | 9.79 | 0.913 | 0 | 1.7086 | 0.056 | 0.038699 | 9.84 | 42.6 | 8.61 | Could not measure pressure transducer offset (water too deep), backcalculated 'Stream_m_Avg' values from offset value measured on 7/27/12 (i.e. add .7956 to 'Lvl_m_Avg' value)
2012-06-26 22:15 | 1365 | 12.32 | 9.64 | 0.915 | 0 | 1.7106 | 0.056 | 0.038578 | 9.68 | 42.7 | 8.63 | Could not measure pressure transducer offset (water too deep), backcalculated 'Stream_m_Avg' values from offset value measured on 7/27/12 (i.e. add .7956 to 'Lvl_m_Avg' value)
2012-06-26 22:30 | 1366 | 12.34 | 9.48 | 0.909 | 0 | 1.7046 | 0.056 | 0.038454 | 9.53 | 42.87 | 8.66 | Could not measure pressure transducer offset (water too deep), backcalculated 'Stream_m_Avg' values from offset value measured on 7/27/12 (i.e. add .7956 to 'Lvl_m_Avg' value)
2012-06-26 22:45 | 1367 | 12.31 | 9.36 | 0.908 | 0 | 1.7036 | 0.056 | 0.038361 | 9.41 | 42.98 | 8.67 | Could not measure pressure transducer offset (water too deep), backcalculated 'Stream_m_Avg' values from offset value measured on 7/27/12 (i.e. add .7956 to 'Lvl_m_Avg' value)
2012-06-26 23:00 | 1368 | 12.29 | 9.27 | 0.902 | 0 | 1.6976 | 0.056 | 0.038296 | 9.31 | 43.01 | 8.69 | Could not measure pressure transducer offset (water too deep), backcalculated 'Stream_m_Avg' values from offset value measured on 7/27/12 (i.e. add .7956 to 'Lvl_m_Avg' value)
2012-06-26 23:15 | 1369 | 12.29 | 9.19 | 0.897 | 0 | 1.6926 | 0.056 | 0.038252 | 9.23 | 43.08 | 8.71 | Could not measure pressure transducer offset (water too deep), backcalculated 'Stream_m_Avg' values from offset value measured on 7/27/12 (i.e. add .7956 to 'Lvl_m_Avg' value)
2012-06-26 23:30 | 1370 | 12.3 | 9.11 | 0.895 | 0 | 1.6906 | 0.056 | 0.038219 | 9.16 | 43.15 | 8.72 | Could not measure pressure transducer offset (water too deep), backcalculated 'Stream_m_Avg' values from offset value measured on 7/27/12 (i.e. add .7956 to 'Lvl_m_Avg' value)
2012-06-26 23:45 | 1371 | 12.37 | 9.04 | 0.897 | 0 | 1.6926 | 0.056 | 0.038181 | 9.08 | 43.11 | 8.72 | Could not measure pressure transducer offset (water too deep), backcalculated 'Stream_m_Avg' values from offset value measured on 7/27/12 (i.e. add .7956 to 'Lvl_m_Avg' value)
2012-06-27 | 1372 | 12.3 | 8.96 | 0.898 | 0 | 1.6936 | 0.056 | 0.038142 | 9 | 43.29 | 8.74 | Could not measure pressure transducer offset (water too deep), backcalculated 'Stream_m_Avg' values from offset value measured on 7/27/12 (i.e. add .7956 to 'Lvl_m_Avg' value)
2012-06-27 00:15 | 1373 | 12.27 | 8.89 | 0.897 | 0 | 1.6926 | 0.056 | 0.038107 | 8.93 | 43.32 | 8.76 | Could not measure pressure transducer offset (water too deep), backcalculated 'Stream_m_Avg' values from offset value measured on 7/27/12 (i.e. add .7956 to 'Lvl_m_Avg' value)
2012-06-27 00:30 | 1374 | 12.26 | 8.81 | 0.897 | 0 | 1.6926 | 0.056 | 0.03808 | 8.85 | 43.49 | 8.77 | Could not measure pressure transducer offset (water too deep), backcalculated 'Stream_m_Avg' values from offset value measured on 7/27/12 (i.e. add .7956 to 'Lvl_m_Avg' value)
2012-06-27 00:45 | 1375 | 12.25 | 8.73 | 0.899 | 0 | 1.6946 | 0.056 | 0.038033 | 8.77 | 43.5 | 8.8 | Could not measure pressure transducer offset (water too deep), backcalculated 'Stream_m_Avg' values from offset value measured on 7/27/12 (i.e. add .7956 to 'Lvl_m_Avg' value)
2012-06-27 01:00 | 1376 | 12.29 | 8.64 | 0.896 | 0 | 1.6916 | 0.056 | 0.037984 | 8.68 | 43.57 | 8.81 | Could not measure pressure transducer offset (water too deep), backcalculated 'Stream_m_Avg' values from offset value measured on 7/27/12 (i.e. add .7956 to 'Lvl_m_Avg' value)
2012-06-27 01:15 | 1377 | 12.23 | 8.55 | 0.892 | 0 | 1.6876 | 0.056 | 0.037929 | 8.59 | 43.81 | 8.83 | Could not measure pressure transducer offset (water too deep), backcalculated 'Stream_m_Avg' values from offset value measured on 7/27/12 (i.e. add .7956 to 'Lvl_m_Avg' value)
2012-06-27 01:30 | 1378 | 12.22 | 8.46 | 0.89 | 0 | 1.6856 | 0.057 | 0.037869 | 8.49 | 43.77 | 8.84 | Could not measure pressure transducer offset (water too deep), backcalculated 'Stream_m_Avg' values from offset value measured on 7/27/12 (i.e. add .7956 to 'Lvl_m_Avg' value)
2012-06-27 01:45 | 1379 | 12.26 | 8.37 | 0.889 | 0 | 1.6846 | 0.057 | 0.037815 | 8.4 | 43.81 | 8.86 | Could not measure pressure transducer offset (water too deep), backcalculated 'Stream_m_Avg' values from offset value measured on 7/27/12 (i.e. add .7956 to 'Lvl_m_Avg' value)
2012-06-27 02:00 | 1380 | 12.23 | 8.27 | 0.886 | 0 | 1.6816 | 0.057 | 0.03775 | 8.3 | 44.04 | 8.87 | Could not measure pressure transducer offset (water too deep), backcalculated 'Stream_m_Avg' values from offset value measured on 7/27/12 (i.e. add .7956 to 'Lvl_m_Avg' value)
2012-06-27 02:15 | 1381 | 12.21 | 8.18 | 0.883 | 0 | 1.6786 | 0.057 | 0.03769 | 8.21 | 44.04 | 8.89 | Could not measure pressure transducer offset (water too deep), backcalculated 'Stream_m_Avg' values from offset value measured on 7/27/12 (i.e. add .7956 to 'Lvl_m_Avg' value)
2012-06-27 02:30 | 1382 | 12.21 | 8.09 | 0.886 | 0 | 1.6816 | 0.057 | 0.037637 | 8.12 | 44.05 | 8.91 | Could not measure pressure transducer offset (water too deep), backcalculated 'Stream_m_Avg' values from offset value measured on 7/27/12 (i.e. add .7956 to 'Lvl_m_Avg' value)
2012-06-27 02:45 | 1383 | 12.3 | 8 | 0.883 | 0 | 1.6786 | 0.057 | 0.03758 | 8.03 | 44.19 | 8.93 | Could not measure pressure transducer offset (water too deep), backcalculated 'Stream_m_Avg' values from offset value measured on 7/27/12 (i.e. add .7956 to 'Lvl_m_Avg' value)
2012-06-27 03:00 | 1384 | 12.18 | 7.915 | 0.881 | 0 | 1.6766 | 0.057 | 0.03752 | 7.939 | 44.33 | 8.95 | Could not measure pressure transducer offset (water too deep), backcalculated 'Stream_m_Avg' values from offset value measured on 7/27/12 (i.e. add .7956 to 'Lvl_m_Avg' value)
2012-06-27 03:15 | 1385 | 12.18 | 7.832 | 0.881 | 0 | 1.6766 | 0.057 | 0.037477 | 7.859 | 44.19 | 8.96 | Could not measure pressure transducer offset (water too deep), backcalculated 'Stream_m_Avg' values from offset value measured on 7/27/12 (i.e. add .7956 to 'Lvl_m_Avg' value)
2012-06-27 03:30 | 1386 | 12.19 | 7.751 | 0.879 | 0 | 1.6746 | 0.057 | 0.037432 | 7.776 | 44.53 | 8.97 | Could not measure pressure transducer offset (water too deep), backcalculated 'Stream_m_Avg' values from offset value measured on 7/27/12 (i.e. add .7956 to 'Lvl_m_Avg' value)
2012-06-27 03:45 | 1387 | 12.24 | 7.669 | 0.877 | 0 | 1.6726 | 0.057 | 0.037388 | 7.698 | 44.46 | 8.99 | Could not measure pressure transducer offset (water too deep), backcalculated 'Stream_m_Avg' values from offset value measured on 7/27/12 (i.e. add .7956 to 'Lvl_m_Avg' value)
2012-06-27 04:00 | 1388 | 12.18 | 7.587 | 0.879 | 0 | 1.6746 | 0.057 | 0.037344 | 7.616 | 44.6 | 9.01 | Could not measure pressure transducer offset (water too deep), backcalculated 'Stream_m_Avg' values from offset value measured on 7/27/12 (i.e. add .7956 to 'Lvl_m_Avg' value)
2012-06-27 04:15 | 1389 | 12.18 | 7.504 | 0.875 | 0 | 1.6706 | 0.057 | 0.037293 | 7.533 | 44.73 | 9.02 | Could not measure pressure transducer offset (water too deep), backcalculated 'Stream_m_Avg' values from offset value measured on 7/27/12 (i.e. add .7956 to 'Lvl_m_Avg' value)
2012-06-27 04:30 | 1390 | 12.13 | 7.42 | 0.875 | 0 | 1.6706 | 0.057 | 0.037242 | 7.448 | 44.63 | 9.03 | Could not measure pressure transducer offset (water too deep), backcalculated 'Stream_m_Avg' values from offset value measured on 7/27/12 (i.e. add .7956 to 'Lvl_m_Avg' value)
2012-06-27 04:45 | 1391 | 12.28 | 7.335 | 0.876 | 0 | 1.6716 | 0.057 | 0.037194 | 7.364 | 44.87 | 9.06 | Could not measure pressure transducer offset (water too deep), backcalculated 'Stream_m_Avg' values from offset value measured on 7/27/12 (i.e. add .7956 to 'Lvl_m_Avg' value)
2012-06-27 05:00 | 1392 | 12.11 | 7.249 | 0.874 | 0 | 1.6696 | 0.058 | 0.037134 | 7.278 | 45 | 9.06 | Could not measure pressure transducer offset (water too deep), backcalculated 'Stream_m_Avg' values from offset value measured on 7/27/12 (i.e. add .7956 to 'Lvl_m_Avg' value)
2012-06-27 05:15 | 1393 | 12.1 | 7.161 | 0.87 | 0 | 1.6656 | 0.058 | 0.037079 | 7.189 | 45.07 | 9.09 | Could not measure pressure transducer offset (water too deep), backcalculated 'Stream_m_Avg' values from offset value measured on 7/27/12 (i.e. add .7956 to 'Lvl_m_Avg' value)
2012-06-27 05:30 | 1394 | 12.15 | 7.077 | 0.869 | 0 | 1.6646 | 0.058 | 0.037021 | 7.099 | 45.21 | 9.11 | Could not measure pressure transducer offset (water too deep), backcalculated 'Stream_m_Avg' values from offset value measured on 7/27/12 (i.e. add .7956 to 'Lvl_m_Avg' value)
2012-06-27 05:45 | 1395 | 12.26 | 6.995 | 0.867 | 0 | 1.6626 | 0.058 | 0.036968 | 7.018 | 45.21 | 9.12 | Could not measure pressure transducer offset (water too deep), backcalculated 'Stream_m_Avg' values from offset value measured on 7/27/12 (i.e. add .7956 to 'Lvl_m_Avg' value)
2012-06-27 06:00 | 1396 | 12.09 | 6.916 | 0.866 | 0 | 1.6616 | 0.058 | 0.036917 | 6.94 | 45.44 | 9.17 | Could not measure pressure transducer offset (water too deep), backcalculated 'Stream_m_Avg' values from offset value measured on 7/27/12 (i.e. add .7956 to 'Lvl_m_Avg' value)
2012-06-27 06:15 | 1397 | 12.1 | 6.836 | 0.862 | 0 | 1.6576 | 0.058 | 0.036864 | 6.86 | 45.55 | 9.2 | Could not measure pressure transducer offset (water too deep), backcalculated 'Stream_m_Avg' values from offset value measured on 7/27/12 (i.e. add .7956 to 'Lvl_m_Avg' value)
2012-06-27 06:30 | 1398 | 12.09 | 6.757 | 0.856 | 0 | 1.6516 | 0.058 | 0.036817 | 6.781 | 45.72 | 9.23 | Could not measure pressure transducer offset (water too deep), backcalculated 'Stream_m_Avg' values from offset value measured on 7/27/12 (i.e. add .7956 to 'Lvl_m_Avg' value)
2012-06-27 06:45 | 1399 | 12.27 | 6.687 | 0.853 | 0 | 1.6486 | 0.058 | 0.036775 | 6.705 | 45.75 | 9.26 | Could not measure pressure transducer offset (water too deep), backcalculated 'Stream_m_Avg' values from offset value measured on 7/27/12 (i.e. add .7956 to 'Lvl_m_Avg' value)
2012-06-27 07:00 | 1400 | 12.15 | 6.648 | 0.848 | 0 | 1.6436 | 0.058 | 0.036771 | 6.672 | 46.02 | 9.29 | Could not measure pressure transducer offset (water too deep), backcalculated 'Stream_m_Avg' values from offset value measured on 7/27/12 (i.e. add .7956 to 'Lvl_m_Avg' value)
2012-06-27 07:15 | 1401 | 12.15 | 6.606 | 0.842 | 0 | 1.6376 | 0.058 | 0.036763 | 6.629 | 46.22 | 9.32 | Could not measure pressure transducer offset (water too deep), backcalculated 'Stream_m_Avg' values from offset value measured on 7/27/12 (i.e. add .7956 to 'Lvl_m_Avg' value)
2012-06-27 07:30 | 1402 | 12.19 | 6.572 | 0.841 | 0 | 1.6366 | 0.058 | 0.036762 | 6.596 | 46.22 | 9.34 | Could not measure pressure transducer offset (water too deep), backcalculated 'Stream_m_Avg' values from offset value measured on 7/27/12 (i.e. add .7956 to 'Lvl_m_Avg' value)
2012-06-27 07:45 | 1403 | 12.26 | 6.555 | 0.84 | 0 | 1.6356 | 0.058 | 0.036789 | 6.582 | 46.29 | 9.37 | Could not measure pressure transducer offset (water too deep), backcalculated 'Stream_m_Avg' values from offset value measured on 7/27/12 (i.e. add .7956 to 'Lvl_m_Avg' value)
2012-06-27 08:00 | 1404 | 12.19 | 6.565 | 0.839 | 0 | 1.6346 | 0.058 | 0.036845 | 6.592 | 46.56 | 9.4 | Could not measure pressure transducer offset (water too deep), backcalculated 'Stream_m_Avg' values from offset value measured on 7/27/12 (i.e. add .7956 to 'Lvl_m_Avg' value)
2012-06-27 08:15 | 1405 | 12.19 | 6.596 | 0.837 | 0 | 1.6326 | 0.058 | 0.036912 | 6.622 | 46.63 | 9.42 | Could not measure pressure transducer offset (water too deep), backcalculated 'Stream_m_Avg' values from offset value measured on 7/27/12 (i.e. add .7956 to 'Lvl_m_Avg' value)
2012-06-27 08:30 | 1406 | 12.22 | 6.657 | 0.833 | 0 | 1.6286 | 0.058 | 0.037019 | 6.676 | 46.76 | 9.44 | Could not measure pressure transducer offset (water too deep), backcalculated 'Stream_m_Avg' values from offset value measured on 7/27/12 (i.e. add .7956 to 'Lvl_m_Avg' value)
2012-06-27 08:45 | 1407 | 12.4 | 6.764 | 0.832 | 0 | 1.6276 | 0.058 | 0.03718 | 6.783 | 46.68 | 9.46 | Could not measure pressure transducer offset (water too deep), backcalculated 'Stream_m_Avg' values from offset value measured on 7/27/12 (i.e. add .7956 to 'Lvl_m_Avg' value)
2012-06-27 09:00 | 1408 | 12.25 | 6.889 | 0.83 | 0 | 1.6256 | 0.059 | 0.037369 | 6.911 | 46.75 | 9.45 | Could not measure pressure transducer offset (water too deep), backcalculated 'Stream_m_Avg' values from offset value measured on 7/27/12 (i.e. add .7956 to 'Lvl_m_Avg' value)
2012-06-27 09:15 | 1409 | 12.31 | 7.021 | 0.828 | 0 | 1.6236 | 0.059 | 0.037566 | 7.048 | 46.88 | 9.45 | Could not measure pressure transducer offset (water too deep), backcalculated 'Stream_m_Avg' values from offset value measured on 7/27/12 (i.e. add .7956 to 'Lvl_m_Avg' value)
2012-06-27 09:30 | 1410 | 12.4 | 7.16 | 0.825 | 0 | 1.6206 | 0.059 | 0.037766 | 7.187 | 46.61 | 9.46 | Could not measure pressure transducer offset (water too deep), backcalculated 'Stream_m_Avg' values from offset value measured on 7/27/12 (i.e. add .7956 to 'Lvl_m_Avg' value)
2012-06-27 09:45 | 1411 | 12.56 | 7.312 | 0.822 | 0 | 1.6176 | 0.059 | 0.037987 | 7.335 | 46.74 | 9.44 | Could not measure pressure transducer offset (water too deep), backcalculated 'Stream_m_Avg' values from offset value measured on 7/27/12 (i.e. add .7956 to 'Lvl_m_Avg' value)
2012-06-27 10:00 | 1412 | 12.42 | 7.475 | 0.82 | 0 | 1.6156 | 0.059 | 0.038218 | 7.505 | 46.6 | 9.43 | Could not measure pressure transducer offset (water too deep), backcalculated 'Stream_m_Avg' values from offset value measured on 7/27/12 (i.e. add .7956 to 'Lvl_m_Avg' value)
2012-06-27 10:15 | 1413 | 12.5 | 7.644 | 0.819 | 0 | 1.6146 | 0.059 | 0.038459 | 7.67 | 46.5 | 9.41 | Could not measure pressure transducer offset (water too deep), backcalculated 'Stream_m_Avg' values from offset value measured on 7/27/12 (i.e. add .7956 to 'Lvl_m_Avg' value)
2012-06-27 10:30 | 1414 | 12.55 | 7.814 | 0.816 | 0 | 1.6116 | 0.059 | 0.038702 | 7.845 | 46.39 | 9.4 | Could not measure pressure transducer offset (water too deep), backcalculated 'Stream_m_Avg' values from offset value measured on 7/27/12 (i.e. add .7956 to 'Lvl_m_Avg' value)
2012-06-27 10:45 | 1415 | 12.65 | 7.987 | 0.815 | 0 | 1.6106 | 0.059 | 0.038961 | 8.02 | 46.32 | 9.38 | Could not measure pressure transducer offset (water too deep), backcalculated 'Stream_m_Avg' values from offset value measured on 7/27/12 (i.e. add .7956 to 'Lvl_m_Avg' value)
2012-06-27 11:00 | 1416 | 12.62 | 8.17 | 0.815 | 0 | 1.6106 | 0.059 | 0.039217 | 8.2 | 46.25 | 9.36 | Could not measure pressure transducer offset (water too deep), backcalculated 'Stream_m_Avg' values from offset value measured on 7/27/12 (i.e. add .7956 to 'Lvl_m_Avg' value)
2012-06-27 11:15 | 1417 | 12.65 | 8.35 | 0.815 | 0 | 1.6106 | 0.059 | 0.039473 | 8.39 | 45.97 | 9.33 | Could not measure pressure transducer offset (water too deep), backcalculated 'Stream_m_Avg' values from offset value measured on 7/27/12 (i.e. add .7956 to 'Lvl_m_Avg' value)
2012-06-27 11:30 | 1418 | 12.74 | 8.54 | 0.815 | 0 | 1.6106 | 0.059 | 0.039744 | 8.58 | 45.9 | 9.3 | Could not measure pressure transducer offset (water too deep), backcalculated 'Stream_m_Avg' values from offset value measured on 7/27/12 (i.e. add .7956 to 'Lvl_m_Avg' value)
2012-06-27 11:45 | 1419 | 12.91 | 8.73 | 0.814 | 0 | 1.6096 | 0.059 | 0.040021 | 8.77 | 45.76 | 9.27 | Could not measure pressure transducer offset (water too deep), backcalculated 'Stream_m_Avg' values from offset value measured on 7/27/12 (i.e. add .7956 to 'Lvl_m_Avg' value)
2012-06-27 12:00 | 1420 | 13.13 | 8.93 | 0.813 | 0 | 1.6086 | 0.059 | 0.040293 | 8.97 | 45.62 | 9.25 | Could not measure pressure transducer offset (water too deep), backcalculated 'Stream_m_Avg' values from offset value measured on 7/27/12 (i.e. add .7956 to 'Lvl_m_Avg' value)
2012-06-27 12:15 | 1421 | 12.93 | 9.12 | 0.811 | 0 | 1.6066 | 0.059 | 0.040563 | 9.16 | 45.42 | 9.21 | Could not measure pressure transducer offset (water too deep), backcalculated 'Stream_m_Avg' values from offset value measured on 7/27/12 (i.e. add .7956 to 'Lvl_m_Avg' value)
2012-06-27 12:30 | 1422 | 12.89 | 9.31 | 0.812 | 0 | 1.6076 | 0.059 | 0.040834 | 9.35 | 45.25 | 9.17 | Could not measure pressure transducer offset (water too deep), backcalculated 'Stream_m_Avg' values from offset value measured on 7/27/12 (i.e. add .7956 to 'Lvl_m_Avg' value)
2012-06-27 12:45 | 1423 | 12.88 | 9.5 | 0.816 | 0 | 1.6116 | 0.059 | 0.041103 | 9.55 | 45.15 | 9.14 | Could not measure pressure transducer offset (water too deep), backcalculated 'Stream_m_Avg' values from offset value measured on 7/27/12 (i.e. add .7956 to 'Lvl_m_Avg' value)
2012-06-27 13:00 | 1424 | 12.87 | 9.7 | 0.814 | 0 | 1.6096 | 0.06 | 0.041373 | 9.74 | 44.94 | 9.11 | Could not measure pressure transducer offset (water too deep), backcalculated 'Stream_m_Avg' values from offset value measured on 7/27/12 (i.e. add .7956 to 'Lvl_m_Avg' value)
2012-06-27 13:15 | 1425 | 12.93 | 9.89 | 0.815 | 0 | 1.6106 | 0.06 | 0.041649 | 9.93 | 44.8 | 9.06 | Could not measure pressure transducer offset (water too deep), backcalculated 'Stream_m_Avg' values from offset value measured on 7/27/12 (i.e. add .7956 to 'Lvl_m_Avg' value)
2012-06-27 13:30 | 1426 | 12.87 | 10.09 | 0.815 | 0 | 1.6106 | 0.06 | 0.041929 | 10.14 | 44.6 | 9.03 | Could not measure pressure transducer offset (water too deep), backcalculated 'Stream_m_Avg' values from offset value measured on 7/27/12 (i.e. add .7956 to 'Lvl_m_Avg' value)
2012-06-27 13:45 | 1427 | 12.85 | 10.3 | 0.814 | 0 | 1.6096 | 0.06 | 0.042214 | 10.35 | 44.39 | 8.98 | Could not measure pressure transducer offset (water too deep), backcalculated 'Stream_m_Avg' values from offset value measured on 7/27/12 (i.e. add .7956 to 'Lvl_m_Avg' value)
2012-06-27 14:00 | 1428 | 12.85 | 10.5 | 0.814 | 0 | 1.6096 | 0.06 | 0.042503 | 10.56 | 44.01 | 8.93 | Could not measure pressure transducer offset (water too deep), backcalculated 'Stream_m_Avg' values from offset value measured on 7/27/12 (i.e. add .7956 to 'Lvl_m_Avg' value)
2012-06-27 14:15 | 1429 | 12.83 | 10.7 | 0.812 | 0 | 1.6076 | 0.06 | 0.042785 | 10.76 | 43.84 | 8.89 | Could not measure pressure transducer offset (water too deep), backcalculated 'Stream_m_Avg' values from offset value measured on 7/27/12 (i.e. add .7956 to 'Lvl_m_Avg' value)
2012-06-27 14:30 | 1430 | 12.9 | 10.89 | 0.807 | 0 | 1.6026 | 0.06 | 0.043056 | 10.94 | 43.67 | 8.85 | Could not measure pressure transducer offset (water too deep), backcalculated 'Stream_m_Avg' values from offset value measured on 7/27/12 (i.e. add .7956 to 'Lvl_m_Avg' value)
2012-06-27 14:45 | 1431 | 12.84 | 11.07 | 0.807 | 0 | 1.6026 | 0.06 | 0.043315 | 11.12 | 43.57 | 8.82 | Could not measure pressure transducer offset (water too deep), backcalculated 'Stream_m_Avg' values from offset value measured on 7/27/12 (i.e. add .7956 to 'Lvl_m_Avg' value)
2012-06-27 15:00 | 1432 | 12.83 | 11.23 | 0.807 | 0 | 1.6026 | 0.06 | 0.043565 | 11.29 | 43.33 | 8.78 | Could not measure pressure transducer offset (water too deep), backcalculated 'Stream_m_Avg' values from offset value measured on 7/27/12 (i.e. add .7956 to 'Lvl_m_Avg' value)
2012-06-27 15:15 | 1433 | 12.82 | 11.39 | 0.802 | 0 | 1.5976 | 0.06 | 0.043809 | 11.45 | 43.16 | 8.74 | Could not measure pressure transducer offset (water too deep), backcalculated 'Stream_m_Avg' values from offset value measured on 7/27/12 (i.e. add .7956 to 'Lvl_m_Avg' value)
2012-06-27 15:30 | 1434 | 12.82 | 11.54 | 0.799 | 0 | 1.5946 | 0.06 | 0.044035 | 11.61 | 42.89 | 8.7 | Could not measure pressure transducer offset (water too deep), backcalculated 'Stream_m_Avg' values from offset value measured on 7/27/12 (i.e. add .7956 to 'Lvl_m_Avg' value)
2012-06-27 15:45 | 1435 | 12.81 | 11.68 | 0.809 | 0 | 1.6046 | 0.06 | 0.044243 | 11.75 | 42.72 | 8.67 | Could not measure pressure transducer offset (water too deep), backcalculated 'Stream_m_Avg' values from offset value measured on 7/27/12 (i.e. add .7956 to 'Lvl_m_Avg' value)
2012-06-27 16:00 | 1436 | 12.8 | 11.82 | 0.808 | 0 | 1.6036 | 0.06 | 0.044434 | 11.88 | 42.44 | 8.62 | Could not measure pressure transducer offset (water too deep), backcalculated 'Stream_m_Avg' values from offset value measured on 7/27/12 (i.e. add .7956 to 'Lvl_m_Avg' value)
2012-06-27 16:15 | 1437 | 12.78 | 11.94 | 0.808 | 0 | 1.6036 | 0.06 | 0.044609 | 12.01 | 42.51 | 8.59 | Could not measure pressure transducer offset (water too deep), backcalculated 'Stream_m_Avg' values from offset value measured on 7/27/12 (i.e. add .7956 to 'Lvl_m_Avg' value)
2012-06-27 16:30 | 1438 | 12.79 | 12.05 | 0.808 | 0 | 1.6036 | 0.06 | 0.044774 | 12.12 | 42.37 | 8.56 | Could not measure pressure transducer offset (water too deep), backcalculated 'Stream_m_Avg' values from offset value measured on 7/27/12 (i.e. add .7956 to 'Lvl_m_Avg' value)
2012-06-27 16:45 | 1439 | 12.77 | 12.14 | 0.804 | 0 | 1.5996 | 0.06 | 0.044908 | 12.22 | 42.2 | 8.53 | Could not measure pressure transducer offset (water too deep), backcalculated 'Stream_m_Avg' values from offset value measured on 7/27/12 (i.e. add .7956 to 'Lvl_m_Avg' value)
2012-06-27 17:00 | 1440 | 12.78 | 12.22 | 0.811 | 0 | 1.6066 | 0.06 | 0.045045 | 12.29 | 41.87 | 8.5 | Could not measure pressure transducer offset (water too deep), backcalculated 'Stream_m_Avg' values from offset value measured on 7/27/12 (i.e. add .7956 to 'Lvl_m_Avg' value)
2012-06-27 17:15 | 1441 | 12.94 | 12.29 | 0.812 | 0 | 1.6076 | 0.06 | 0.045156 | 12.36 | 41.93 | 8.47 | Could not measure pressure transducer offset (water too deep), backcalculated 'Stream_m_Avg' values from offset value measured on 7/27/12 (i.e. add .7956 to 'Lvl_m_Avg' value)
2012-06-27 17:30 | 1442 | 12.76 | 12.35 | 0.807 | 0 | 1.6026 | 0.06 | 0.045264 | 12.43 | 41.66 | 8.45 | Could not measure pressure transducer offset (water too deep), backcalculated 'Stream_m_Avg' values from offset value measured on 7/27/12 (i.e. add .7956 to 'Lvl_m_Avg' value)
2012-06-27 17:45 | 1443 | 12.76 | 12.4 | 0.814 | 0 | 1.6096 | 0.061 | 0.045386 | 12.47 | 41.56 | 8.43 | Could not measure pressure transducer offset (water too deep), backcalculated 'Stream_m_Avg' values from offset value measured on 7/27/12 (i.e. add .7956 to 'Lvl_m_Avg' value)
2012-06-27 18:00 | 1444 | 12.76 | 12.41 | 0.833 | 0 | 1.6286 | 0.061 | 0.045442 | 12.49 | 41.52 | 8.41 | Could not measure pressure transducer offset (water too deep), backcalculated 'Stream_m_Avg' values from offset value measured on 7/27/12 (i.e. add .7956 to 'Lvl_m_Avg' value)
2012-06-27 18:15 | 1445 | 12.79 | 12.4 | 0.844 | 0 | 1.6396 | 0.061 | 0.045514 | 12.48 | 41.39 | 8.37 | Could not measure pressure transducer offset (water too deep), backcalculated 'Stream_m_Avg' values from offset value measured on 7/27/12 (i.e. add .7956 to 'Lvl_m_Avg' value)
2012-06-27 18:30 | 1446 | 12.78 | 12.39 | 0.832 | 0 | 1.6276 | 0.061 | 0.045498 | 12.45 | 41.29 | 8.35 | Could not measure pressure transducer offset (water too deep), backcalculated 'Stream_m_Avg' values from offset value measured on 7/27/12 (i.e. add .7956 to 'Lvl_m_Avg' value)
2012-06-27 18:45 | 1447 | 12.96 | 12.39 | 0.821 | 0 | 1.6166 | 0.061 | 0.045545 | 12.46 | 41.09 | 8.34 | Could not measure pressure transducer offset (water too deep), backcalculated 'Stream_m_Avg' values from offset value measured on 7/27/12 (i.e. add .7956 to 'Lvl_m_Avg' value)
2012-06-27 19:00 | 1448 | 12.71 | 12.38 | 0.845 | 0 | 1.6406 | 0.061 | 0.045546 | 12.45 | 41.12 | 8.31 | Could not measure pressure transducer offset (water too deep), backcalculated 'Stream_m_Avg' values from offset value measured on 7/27/12 (i.e. add .7956 to 'Lvl_m_Avg' value)
2012-06-27 19:15 | 1449 | 12.56 | 12.36 | 0.855 | 0 | 1.6506 | 0.061 | 0.045587 | 12.43 | 40.99 | 8.3 | Could not measure pressure transducer offset (water too deep), backcalculated 'Stream_m_Avg' values from offset value measured on 7/27/12 (i.e. add .7956 to 'Lvl_m_Avg' value)
2012-06-27 19:30 | 1450 | 12.48 | 12.32 | 0.861 | 0 | 1.6566 | 0.061 | 0.045551 | 12.39 | 40.93 | 8.27 | Could not measure pressure transducer offset (water too deep), backcalculated 'Stream_m_Avg' values from offset value measured on 7/27/12 (i.e. add .7956 to 'Lvl_m_Avg' value)
2012-06-27 19:45 | 1451 | 12.44 | 12.28 | 0.868 | 0 | 1.6636 | 0.061 | 0.04553 | 12.35 | 40.83 | 8.25 | Could not measure pressure transducer offset (water too deep), backcalculated 'Stream_m_Avg' values from offset value measured on 7/27/12 (i.e. add .7956 to 'Lvl_m_Avg' value)
2012-06-27 20:00 | 1452 | 12.43 | 12.25 | 0.87 | 0 | 1.6656 | 0.061 | 0.04553 | 12.31 | 40.6 | 8.23 | Could not measure pressure transducer offset (water too deep), backcalculated 'Stream_m_Avg' values from offset value measured on 7/27/12 (i.e. add .7956 to 'Lvl_m_Avg' value)
2012-06-27 20:15 | 1453 | 12.41 | 12.23 | 0.862 | 0 | 1.6576 | 0.061 | 0.045555 | 12.29 | 40.47 | 8.21 | Could not measure pressure transducer offset (water too deep), backcalculated 'Stream_m_Avg' values from offset value measured on 7/27/12 (i.e. add .7956 to 'Lvl_m_Avg' value)
2012-06-27 20:30 | 1454 | 12.38 | 12.2 | 0.859 | 0 | 1.6546 | 0.061 | 0.045579 | 12.26 | 40.51 | 8.19 | Could not measure pressure transducer offset (water too deep), backcalculated 'Stream_m_Avg' values from offset value measured on 7/27/12 (i.e. add .7956 to 'Lvl_m_Avg' value)
2012-06-27 20:45 | 1455 | 12.37 | 12.15 | 0.858 | 0 | 1.6536 | 0.061 | 0.045551 | 12.21 | 40.41 | 8.17 | Could not measure pressure transducer offset (water too deep), backcalculated 'Stream_m_Avg' values from offset value measured on 7/27/12 (i.e. add .7956 to 'Lvl_m_Avg' value)
2012-06-27 21:00 | 1456 | 12.35 | 12.09 | 0.852 | 0 | 1.6476 | 0.061 | 0.045513 | 12.15 | 40.28 | 8.17 | Could not measure pressure transducer offset (water too deep), backcalculated 'Stream_m_Avg' values from offset value measured on 7/27/12 (i.e. add .7956 to 'Lvl_m_Avg' value)
2012-06-27 21:15 | 1457 | 12.35 | 12.02 | 0.844 | 0 | 1.6396 | 0.061 | 0.045487 | 12.08 | 40.38 | 8.16 | Could not measure pressure transducer offset (water too deep), backcalculated 'Stream_m_Avg' values from offset value measured on 7/27/12 (i.e. add .7956 to 'Lvl_m_Avg' value)
2012-06-27 21:30 | 1458 | 12.34 | 11.95 | 0.848 | 0 | 1.6436 | 0.061 | 0.045438 | 12.01 | 40.35 | 8.17 | Could not measure pressure transducer offset (water too deep), backcalculated 'Stream_m_Avg' values from offset value measured on 7/27/12 (i.e. add .7956 to 'Lvl_m_Avg' value)
2012-06-27 21:45 | 1459 | 12.32 | 11.9 | 0.842 | 0 | 1.6376 | 0.061 | 0.045415 | 11.95 | 40.42 | 8.17 | Could not measure pressure transducer offset (water too deep), backcalculated 'Stream_m_Avg' values from offset value measured on 7/27/12 (i.e. add .7956 to 'Lvl_m_Avg' value)
2012-06-27 22:00 | 1460 | 12.31 | 11.83 | 0.838 | 0 | 1.6336 | 0.062 | 0.045374 | 11.89 | 40.29 | 8.17 | Could not measure pressure transducer offset (water too deep), backcalculated 'Stream_m_Avg' values from offset value measured on 7/27/12 (i.e. add .7956 to 'Lvl_m_Avg' value)
2012-06-27 22:15 | 1461 | 12.29 | 11.76 | 0.831 | 0 | 1.6266 | 0.062 | 0.045326 | 11.81 | 40.5 | 8.19 | Could not measure pressure transducer offset (water too deep), backcalculated 'Stream_m_Avg' values from offset value measured on 7/27/12 (i.e. add .7956 to 'Lvl_m_Avg' value)
2012-06-27 22:30 | 1462 | 12.46 | 11.67 | 0.83 | 0 | 1.6256 | 0.062 | 0.045274 | 11.73 | 40.63 | 8.2 | Could not measure pressure transducer offset (water too deep), backcalculated 'Stream_m_Avg' values from offset value measured on 7/27/12 (i.e. add .7956 to 'Lvl_m_Avg' value)
2012-06-27 22:45 | 1463 | 12.3 | 11.58 | 0.826 | 0 | 1.6216 | 0.062 | 0.045214 | 11.63 | 40.74 | 8.22 | Could not measure pressure transducer offset (water too deep), backcalculated 'Stream_m_Avg' values from offset value measured on 7/27/12 (i.e. add .7956 to 'Lvl_m_Avg' value)
2012-06-27 23:00 | 1464 | 12.27 | 11.49 | 0.822 | 0 | 1.6176 | 0.062 | 0.045135 | 11.54 | 40.64 | 8.23 | Could not measure pressure transducer offset (water too deep), backcalculated 'Stream_m_Avg' values from offset value measured on 7/27/12 (i.e. add .7956 to 'Lvl_m_Avg' value)
2012-06-27 23:15 | 1465 | 12.32 | 11.4 | 0.824 | 0 | 1.6196 | 0.062 | 0.045072 | 11.45 | 40.81 | 8.25 | Could not measure pressure transducer offset (water too deep), backcalculated 'Stream_m_Avg' values from offset value measured on 7/27/12 (i.e. add .7956 to 'Lvl_m_Avg' value)
2012-06-27 23:30 | 1466 | 12.28 | 11.3 | 0.826 | 0 | 1.6216 | 0.062 | 0.044995 | 11.36 | 40.98 | 8.27 | Could not measure pressure transducer offset (water too deep), backcalculated 'Stream_m_Avg' values from offset value measured on 7/27/12 (i.e. add .7956 to 'Lvl_m_Avg' value)
2012-06-27 23:45 | 1467 | 12.25 | 11.2 | 0.827 | 0 | 1.6226 | 0.062 | 0.044916 | 11.26 | 40.98 | 8.28 | Could not measure pressure transducer offset (water too deep), backcalculated 'Stream_m_Avg' values from offset value measured on 7/27/12 (i.e. add .7956 to 'Lvl_m_Avg' value)
2012-06-28 | 1468 | 12.27 | 11.1 | 0.827 | 0 | 1.6226 | 0.062 | 0.044832 | 11.16 | 41.05 | 8.31 | Could not measure pressure transducer offset (water too deep), backcalculated 'Stream_m_Avg' values from offset value measured on 7/27/12 (i.e. add .7956 to 'Lvl_m_Avg' value)
2012-06-28 00:15 | 1469 | 12.28 | 11 | 0.827 | 0 | 1.6226 | 0.062 | 0.044741 | 11.06 | 41.36 | 8.33 | Could not measure pressure transducer offset (water too deep), backcalculated 'Stream_m_Avg' values from offset value measured on 7/27/12 (i.e. add .7956 to 'Lvl_m_Avg' value)
2012-06-28 00:30 | 1470 | 12.22 | 10.9 | 0.826 | 0 | 1.6216 | 0.062 | 0.044658 | 10.95 | 41.39 | 8.36 | Could not measure pressure transducer offset (water too deep), backcalculated 'Stream_m_Avg' values from offset value measured on 7/27/12 (i.e. add .7956 to 'Lvl_m_Avg' value)
2012-06-28 00:45 | 1471 | 12.28 | 10.8 | 0.824 | 0 | 1.6196 | 0.062 | 0.044562 | 10.85 | 41.32 | 8.37 | Could not measure pressure transducer offset (water too deep), backcalculated 'Stream_m_Avg' values from offset value measured on 7/27/12 (i.e. add .7956 to 'Lvl_m_Avg' value)
2012-06-28 01:00 | 1472 | 12.25 | 10.7 | 0.823 | 0 | 1.6186 | 0.062 | 0.044464 | 10.74 | 41.56 | 8.39 | Could not measure pressure transducer offset (water too deep), backcalculated 'Stream_m_Avg' values from offset value measured on 7/27/12 (i.e. add .7956 to 'Lvl_m_Avg' value)
2012-06-28 01:15 | 1473 | 12.2 | 10.59 | 0.823 | 0 | 1.6186 | 0.062 | 0.044406 | 10.63 | 41.67 | 8.41 | Could not measure pressure transducer offset (water too deep), backcalculated 'Stream_m_Avg' values from offset value measured on 7/27/12 (i.e. add .7956 to 'Lvl_m_Avg' value)
2012-06-28 01:30 | 1474 | 12.18 | 10.48 | 0.825 | 0 | 1.6206 | 0.062 | 0.044298 | 10.52 | 41.8 | 8.43 | Could not measure pressure transducer offset (water too deep), backcalculated 'Stream_m_Avg' values from offset value measured on 7/27/12 (i.e. add .7956 to 'Lvl_m_Avg' value)
2012-06-28 01:45 | 1475 | 12.31 | 10.36 | 0.825 | 0 | 1.6206 | 0.062 | 0.044193 | 10.41 | 41.87 | 8.45 | Could not measure pressure transducer offset (water too deep), backcalculated 'Stream_m_Avg' values from offset value measured on 7/27/12 (i.e. add .7956 to 'Lvl_m_Avg' value)
2012-06-28 02:00 | 1476 | 12.18 | 10.24 | 0.827 | 0 | 1.6226 | 0.062 | 0.044044 | 10.28 | 41.97 | 8.47 | Could not measure pressure transducer offset (water too deep), backcalculated 'Stream_m_Avg' values from offset value measured on 7/27/12 (i.e. add .7956 to 'Lvl_m_Avg' value)
2012-06-28 02:15 | 1477 | 12.21 | 10.12 | 0.826 | 0 | 1.6216 | 0.062 | 0.043902 | 10.17 | 42.14 | 8.5 | Could not measure pressure transducer offset (water too deep), backcalculated 'Stream_m_Avg' values from offset value measured on 7/27/12 (i.e. add .7956 to 'Lvl_m_Avg' value)
2012-06-28 02:30 | 1478 | 12.14 | 10 | 0.826 | 0 | 1.6216 | 0.062 | 0.043772 | 10.04 | 42.42 | 8.53 | Could not measure pressure transducer offset (water too deep), backcalculated 'Stream_m_Avg' values from offset value measured on 7/27/12 (i.e. add .7956 to 'Lvl_m_Avg' value)
2012-06-28 02:45 | 1479 | 12.18 | 9.89 | 0.824 | 0 | 1.6196 | 0.062 | 0.043641 | 9.93 | 42.28 | 8.55 | Could not measure pressure transducer offset (water too deep), backcalculated 'Stream_m_Avg' values from offset value measured on 7/27/12 (i.e. add .7956 to 'Lvl_m_Avg' value)
2012-06-28 03:00 | 1480 | 12.14 | 9.77 | 0.826 | 0 | 1.6216 | 0.062 | 0.043508 | 9.82 | 42.42 | 8.56 | Could not measure pressure transducer offset (water too deep), backcalculated 'Stream_m_Avg' values from offset value measured on 7/27/12 (i.e. add .7956 to 'Lvl_m_Avg' value)
2012-06-28 03:15 | 1481 | 12.13 | 9.66 | 0.824 | 0 | 1.6196 | 0.062 | 0.04338 | 9.71 | 42.55 | 8.58 | Could not measure pressure transducer offset (water too deep), backcalculated 'Stream_m_Avg' values from offset value measured on 7/27/12 (i.e. add .7956 to 'Lvl_m_Avg' value)
2012-06-28 03:30 | 1482 | 12.11 | 9.56 | 0.823 | 0 | 1.6186 | 0.063 | 0.043246 | 9.6 | 42.76 | 8.62 | Could not measure pressure transducer offset (water too deep), backcalculated 'Stream_m_Avg' values from offset value measured on 7/27/12 (i.e. add .7956 to 'Lvl_m_Avg' value)
2012-06-28 03:45 | 1483 | 12.17 | 9.45 | 0.824 | 0 | 1.6196 | 0.063 | 0.043135 | 9.49 | 42.82 | 8.64 | Could not measure pressure transducer offset (water too deep), backcalculated 'Stream_m_Avg' values from offset value measured on 7/27/12 (i.e. add .7956 to 'Lvl_m_Avg' value)
2012-06-28 04:00 | 1484 | 12.12 | 9.34 | 0.823 | 0 | 1.6186 | 0.063 | 0.043005 | 9.38 | 43.03 | 8.68 | Could not measure pressure transducer offset (water too deep), backcalculated 'Stream_m_Avg' values from offset value measured on 7/27/12 (i.e. add .7956 to 'Lvl_m_Avg' value)
2012-06-28 04:15 | 1485 | 12.1 | 9.23 | 0.822 | 0 | 1.6176 | 0.063 | 0.042837 | 9.27 | 43.03 | 8.7 | Could not measure pressure transducer offset (water too deep), backcalculated 'Stream_m_Avg' values from offset value measured on 7/27/12 (i.e. add .7956 to 'Lvl_m_Avg' value)
2012-06-28 04:30 | 1486 | 12.18 | 9.12 | 0.822 | 0 | 1.6176 | 0.063 | 0.042709 | 9.16 | 43.1 | 8.71 | Could not measure pressure transducer offset (water too deep), backcalculated 'Stream_m_Avg' values from offset value measured on 7/27/12 (i.e. add .7956 to 'Lvl_m_Avg' value)
2012-06-28 04:45 | 1487 | 12.09 | 9.01 | 0.822 | 0 | 1.6176 | 0.062 | 0.04253 | 9.05 | 43.24 | 8.74 | Could not measure pressure transducer offset (water too deep), backcalculated 'Stream_m_Avg' values from offset value measured on 7/27/12 (i.e. add .7956 to 'Lvl_m_Avg' value)
2012-06-28 05:00 | 1488 | 12.08 | 8.91 | 0.821 | 0 | 1.6166 | 0.062 | 0.042396 | 8.94 | 43.55 | 8.77 | Could not measure pressure transducer offset (water too deep), backcalculated 'Stream_m_Avg' values from offset value measured on 7/27/12 (i.e. add .7956 to 'Lvl_m_Avg' value)
2012-06-28 05:15 | 1489 | 12.07 | 8.81 | 0.819 | 0 | 1.6146 | 0.062 | 0.042272 | 8.84 | 43.65 | 8.81 | Could not measure pressure transducer offset (water too deep), backcalculated 'Stream_m_Avg' values from offset value measured on 7/27/12 (i.e. add .7956 to 'Lvl_m_Avg' value)
2012-06-28 05:30 | 1490 | 12.08 | 8.7 | 0.817 | 0 | 1.6126 | 0.062 | 0.04217 | 8.74 | 43.72 | 8.84 | Could not measure pressure transducer offset (water too deep), backcalculated 'Stream_m_Avg' values from offset value measured on 7/27/12 (i.e. add .7956 to 'Lvl_m_Avg' value)
2012-06-28 05:45 | 1491 | 12.13 | 8.61 | 0.819 | 0 | 1.6146 | 0.063 | 0.042082 | 8.64 | 43.99 | 8.86 | Could not measure pressure transducer offset (water too deep), backcalculated 'Stream_m_Avg' values from offset value measured on 7/27/12 (i.e. add .7956 to 'Lvl_m_Avg' value)
2012-06-28 06:00 | 1492 | 12.07 | 8.51 | 0.817 | 0 | 1.6126 | 0.063 | 0.041933 | 8.54 | 44.06 | 8.9 | Could not measure pressure transducer offset (water too deep), backcalculated 'Stream_m_Avg' values from offset value measured on 7/27/12 (i.e. add .7956 to 'Lvl_m_Avg' value)
2012-06-28 06:15 | 1493 | 12.09 | 8.42 | 0.811 | 0 | 1.6066 | 0.063 | 0.041816 | 8.45 | 44.36 | 8.93 | Could not measure pressure transducer offset (water too deep), backcalculated 'Stream_m_Avg' values from offset value measured on 7/27/12 (i.e. add .7956 to 'Lvl_m_Avg' value)
2012-06-28 06:30 | 1494 | 12.1 | 8.32 | 0.809 | 0 | 1.6046 | 0.062 | 0.041643 | 8.36 | 44.33 | 8.95 | Could not measure pressure transducer offset (water too deep), backcalculated 'Stream_m_Avg' values from offset value measured on 7/27/12 (i.e. add .7956 to 'Lvl_m_Avg' value)
2012-06-28 06:45 | 1495 | 12.14 | 8.24 | 0.803 | 0 | 1.5986 | 0.062 | 0.041562 | 8.27 | 44.53 | 8.98 | Could not measure pressure transducer offset (water too deep), backcalculated 'Stream_m_Avg' values from offset value measured on 7/27/12 (i.e. add .7956 to 'Lvl_m_Avg' value)
2012-06-28 07:00 | 1496 | 12.14 | 8.18 | 0.793 | 0 | 1.5886 | 0.062 | 0.041465 | 8.21 | 44.83 | 9.03 | Could not measure pressure transducer offset (water too deep), backcalculated 'Stream_m_Avg' values from offset value measured on 7/27/12 (i.e. add .7956 to 'Lvl_m_Avg' value)
2012-06-28 07:15 | 1497 | 12.14 | 8.12 | 0.788 | 0 | 1.5836 | 0.062 | 0.041385 | 8.16 | 44.92 | 9.06 | Could not measure pressure transducer offset (water too deep), backcalculated 'Stream_m_Avg' values from offset value measured on 7/27/12 (i.e. add .7956 to 'Lvl_m_Avg' value)
2012-06-28 07:30 | 1498 | 12.16 | 8.08 | 0.789 | 0 | 1.5846 | 0.062 | 0.041324 | 8.11 | 45.09 | 9.1 | Could not measure pressure transducer offset (water too deep), backcalculated 'Stream_m_Avg' values from offset value measured on 7/27/12 (i.e. add .7956 to 'Lvl_m_Avg' value)
2012-06-28 07:45 | 1499 | 12.33 | 8.05 | 0.79 | 0 | 1.5856 | 0.062 | 0.041272 | 8.08 | 45.23 | 9.13 | Could not measure pressure transducer offset (water too deep), backcalculated 'Stream_m_Avg' values from offset value measured on 7/27/12 (i.e. add .7956 to 'Lvl_m_Avg' value)
2012-06-28 08:00 | 1500 | 12.2 | 8.04 | 0.789 | 0 | 1.5846 | 0.062 | 0.041272 | 8.08 | 45.52 | 9.17 | Could not measure pressure transducer offset (water too deep), backcalculated 'Stream_m_Avg' values from offset value measured on 7/27/12 (i.e. add .7956 to 'Lvl_m_Avg' value)
2012-06-28 08:15 | 1501 | 12.2 | 8.06 | 0.789 | 0 | 1.5846 | 0.062 | 0.041288 | 8.09 | 45.59 | 9.21 | Could not measure pressure transducer offset (water too deep), backcalculated 'Stream_m_Avg' values from offset value measured on 7/27/12 (i.e. add .7956 to 'Lvl_m_Avg' value)
2012-06-28 08:30 | 1502 | 12.21 | 8.1 | 0.786 | 0 | 1.5816 | 0.062 | 0.041346 | 8.14 | 45.65 | 9.22 | Could not measure pressure transducer offset (water too deep), backcalculated 'Stream_m_Avg' values from offset value measured on 7/27/12 (i.e. add .7956 to 'Lvl_m_Avg' value)
2012-06-28 08:45 | 1503 | 12.39 | 8.19 | 0.786 | 0 | 1.5816 | 0.062 | 0.041463 | 8.22 | 45.72 | 9.24 | Could not measure pressure transducer offset (water too deep), backcalculated 'Stream_m_Avg' values from offset value measured on 7/27/12 (i.e. add .7956 to 'Lvl_m_Avg' value)
2012-06-28 09:00 | 1504 | 12.27 | 8.32 | 0.786 | 0 | 1.5816 | 0.062 | 0.041611 | 8.35 | 45.79 | 9.25 | Could not measure pressure transducer offset (water too deep), backcalculated 'Stream_m_Avg' values from offset value measured on 7/27/12 (i.e. add .7956 to 'Lvl_m_Avg' value)
2012-06-28 09:15 | 1505 | 12.29 | 8.45 | 0.786 | 0 | 1.5816 | 0.062 | 0.041847 | 8.48 | 45.78 | 9.26 | Could not measure pressure transducer offset (water too deep), backcalculated 'Stream_m_Avg' values from offset value measured on 7/27/12 (i.e. add .7956 to 'Lvl_m_Avg' value)
2012-06-28 09:30 | 1506 | 12.37 | 8.58 | 0.783 | 0 | 1.5786 | 0.062 | 0.042011 | 8.62 | 45.68 | 9.26 | Could not measure pressure transducer offset (water too deep), backcalculated 'Stream_m_Avg' values from offset value measured on 7/27/12 (i.e. add .7956 to 'Lvl_m_Avg' value)
2012-06-28 09:45 | 1507 | 12.43 | 8.73 | 0.783 | 0 | 1.5786 | 0.063 | 0.042222 | 8.77 | 45.71 | 9.24 | Could not measure pressure transducer offset (water too deep), backcalculated 'Stream_m_Avg' values from offset value measured on 7/27/12 (i.e. add .7956 to 'Lvl_m_Avg' value)
2012-06-28 10:00 | 1508 | 12.43 | 8.89 | 0.778 | 0 | 1.5736 | 0.062 | 0.042402 | 8.94 | 45.64 | 9.24 | Could not measure pressure transducer offset (water too deep), backcalculated 'Stream_m_Avg' values from offset value measured on 7/27/12 (i.e. add .7956 to 'Lvl_m_Avg' value)
2012-06-28 10:15 | 1509 | 12.44 | 9.06 | 0.775 | 0 | 1.5706 | 0.063 | 0.042652 | 9.1 | 45.5 | 9.22 | Could not measure pressure transducer offset (water too deep), backcalculated 'Stream_m_Avg' values from offset value measured on 7/27/12 (i.e. add .7956 to 'Lvl_m_Avg' value)
2012-06-28 10:30 | 1510 | 12.52 | 9.23 | 0.774 | 0 | 1.5696 | 0.063 | 0.042857 | 9.28 | 45.53 | 9.22 | Could not measure pressure transducer offset (water too deep), backcalculated 'Stream_m_Avg' values from offset value measured on 7/27/12 (i.e. add .7956 to 'Lvl_m_Avg' value)
2012-06-28 10:45 | 1511 | 12.56 | 9.4 | 0.777 | 0 | 1.5726 | 0.063 | 0.043073 | 9.44 | 45.39 | 9.19 | Could not measure pressure transducer offset (water too deep), backcalculated 'Stream_m_Avg' values from offset value measured on 7/27/12 (i.e. add .7956 to 'Lvl_m_Avg' value)
2012-06-28 11:00 | 1512 | 12.63 | 9.57 | 0.777 | 0 | 1.5726 | 0.063 | 0.043312 | 9.62 | 45.22 | 9.16 | Could not measure pressure transducer offset (water too deep), backcalculated 'Stream_m_Avg' values from offset value measured on 7/27/12 (i.e. add .7956 to 'Lvl_m_Avg' value)
2012-06-28 11:15 | 1513 | 12.65 | 9.76 | 0.774 | 0 | 1.5696 | 0.063 | 0.043557 | 9.81 | 45.15 | 9.14 | Could not measure pressure transducer offset (water too deep), backcalculated 'Stream_m_Avg' values from offset value measured on 7/27/12 (i.e. add .7956 to 'Lvl_m_Avg' value)
2012-06-28 11:30 | 1514 | 12.66 | 9.95 | 0.77 | 0 | 1.5656 | 0.063 | 0.043817 | 10 | 45.08 | 9.1 | Could not measure pressure transducer offset (water too deep), backcalculated 'Stream_m_Avg' values from offset value measured on 7/27/12 (i.e. add .7956 to 'Lvl_m_Avg' value)
2012-06-28 11:45 | 1515 | 12.93 | 10.14 | 0.768 | 0 | 1.5636 | 0.063 | 0.044081 | 10.19 | 44.87 | 9.09 | Could not measure pressure transducer offset (water too deep), backcalculated 'Stream_m_Avg' values from offset value measured on 7/27/12 (i.e. add .7956 to 'Lvl_m_Avg' value)
2012-06-28 12:00 | 1516 | 12.88 | 10.34 | 0.765 | 0 | 1.5606 | 0.063 | 0.044364 | 10.39 | 44.73 | 9.05 | Could not measure pressure transducer offset (water too deep), backcalculated 'Stream_m_Avg' values from offset value measured on 7/27/12 (i.e. add .7956 to 'Lvl_m_Avg' value)
2012-06-28 12:15 | 1517 | 12.86 | 10.54 | 0.76 | 0 | 1.5556 | 0.063 | 0.044649 | 10.6 | 44.39 | 9.01 | Could not measure pressure transducer offset (water too deep), backcalculated 'Stream_m_Avg' values from offset value measured on 7/27/12 (i.e. add .7956 to 'Lvl_m_Avg' value)
2012-06-28 12:30 | 1518 | 12.96 | 10.74 | 0.759 | 0 | 1.5546 | 0.063 | 0.044924 | 10.8 | 44.38 | 8.99 | Could not measure pressure transducer offset (water too deep), backcalculated 'Stream_m_Avg' values from offset value measured on 7/27/12 (i.e. add .7956 to 'Lvl_m_Avg' value)
2012-06-28 12:45 | 1519 | 12.81 | 10.94 | 0.759 | 0 | 1.5546 | 0.063 | 0.045204 | 11 | 44.18 | 8.95 | Could not measure pressure transducer offset (water too deep), backcalculated 'Stream_m_Avg' values from offset value measured on 7/27/12 (i.e. add .7956 to 'Lvl_m_Avg' value)
2012-06-28 13:00 | 1520 | 12.83 | 11.14 | 0.76 | 0 | 1.5556 | 0.063 | 0.045468 | 11.2 | 43.97 | 8.91 | Could not measure pressure transducer offset (water too deep), backcalculated 'Stream_m_Avg' values from offset value measured on 7/27/12 (i.e. add .7956 to 'Lvl_m_Avg' value)
2012-06-28 13:15 | 1521 | 12.78 | 11.31 | 0.762 | 0 | 1.5576 | 0.063 | 0.045699 | 11.37 | 43.83 | 8.88 | Could not measure pressure transducer offset (water too deep), backcalculated 'Stream_m_Avg' values from offset value measured on 7/27/12 (i.e. add .7956 to 'Lvl_m_Avg' value)
2012-06-28 13:30 | 1522 | 12.8 | 11.47 | 0.762 | 0 | 1.5576 | 0.063 | 0.045925 | 11.54 | 43.62 | 8.84 | Could not measure pressure transducer offset (water too deep), backcalculated 'Stream_m_Avg' values from offset value measured on 7/27/12 (i.e. add .7956 to 'Lvl_m_Avg' value)
2012-06-28 13:45 | 1523 | 12.93 | 11.6 | 0.773 | 0 | 1.5686 | 0.063 | 0.046087 | 11.67 | 43.25 | 8.79 | Could not measure pressure transducer offset (water too deep), backcalculated 'Stream_m_Avg' values from offset value measured on 7/27/12 (i.e. add .7956 to 'Lvl_m_Avg' value)
2012-06-28 14:00 | 1524 | 12.76 | 11.58 | 0.805 | 0 | 1.6006 | 0.063 | 0.046078 | 11.66 | 43.08 | 8.72 | Could not measure pressure transducer offset (water too deep), backcalculated 'Stream_m_Avg' values from offset value measured on 7/27/12 (i.e. add .7956 to 'Lvl_m_Avg' value)
2012-06-28 14:15 | 1525 | 12.82 | 11.6 | 0.816 | 0 | 1.6116 | 0.063 | 0.046102 | 11.67 | 42.85 | 8.68 | Could not measure pressure transducer offset (water too deep), backcalculated 'Stream_m_Avg' values from offset value measured on 7/27/12 (i.e. add .7956 to 'Lvl_m_Avg' value)
2012-06-28 14:30 | 1526 | 12.63 | 11.58 | 0.838 | 0 | 1.6336 | 0.063 | 0.046121 | 11.65 | 42.54 | 8.64 | Could not measure pressure transducer offset (water too deep), backcalculated 'Stream_m_Avg' values from offset value measured on 7/27/12 (i.e. add .7956 to 'Lvl_m_Avg' value)
2012-06-28 14:45 | 1527 | 12.6 | 11.55 | 0.854 | 0 | 1.6496 | 0.063 | 0.046088 | 11.62 | 42.38 | 8.58 | Could not measure pressure transducer offset (water too deep), backcalculated 'Stream_m_Avg' values from offset value measured on 7/27/12 (i.e. add .7956 to 'Lvl_m_Avg' value)
2012-06-28 15:00 | 1528 | 12.85 | 11.57 | 0.838 | 0 | 1.6336 | 0.063 | 0.046144 | 11.62 | 42.32 | 8.55 | Could not measure pressure transducer offset (water too deep), backcalculated 'Stream_m_Avg' values from offset value measured on 7/27/12 (i.e. add .7956 to 'Lvl_m_Avg' value)
2012-06-28 15:15 | 1529 | 12.86 | 11.68 | 0.793 | 0 | 1.5886 | 0.063 | 0.046293 | 11.74 | 42.15 | 8.54 | Could not measure pressure transducer offset (water too deep), backcalculated 'Stream_m_Avg' values from offset value measured on 7/27/12 (i.e. add .7956 to 'Lvl_m_Avg' value)
2012-06-28 15:30 | 1530 | 12.66 | 11.69 | 0.784 | 0 | 1.5796 | 0.063 | 0.046314 | 11.75 | 42.12 | 8.53 | Could not measure pressure transducer offset (water too deep), backcalculated 'Stream_m_Avg' values from offset value measured on 7/27/12 (i.e. add .7956 to 'Lvl_m_Avg' value)
2012-06-28 15:45 | 1531 | 12.68 | 11.63 | 0.776 | 0 | 1.5716 | 0.063 | 0.046268 | 11.69 | 42.01 | 8.5 | Could not measure pressure transducer offset (water too deep), backcalculated 'Stream_m_Avg' values from offset value measured on 7/27/12 (i.e. add .7956 to 'Lvl_m_Avg' value)
2012-06-28 16:00 | 1532 | 12.78 | 11.57 | 0.771 | 0 | 1.5666 | 0.063 | 0.046199 | 11.64 | 42.04 | 8.5 | Could not measure pressure transducer offset (water too deep), backcalculated 'Stream_m_Avg' values from offset value measured on 7/27/12 (i.e. add .7956 to 'Lvl_m_Avg' value)
2012-06-28 16:15 | 1533 | 12.53 | 11.49 | 0.798 | 0 | 1.5936 | 0.063 | 0.046107 | 11.56 | 42.01 | 8.51 | Could not measure pressure transducer offset (water too deep), backcalculated 'Stream_m_Avg' values from offset value measured on 7/27/12 (i.e. add .7956 to 'Lvl_m_Avg' value)
2012-06-28 16:30 | 1534 | 12.71 | 11.42 | 0.817 | 0 | 1.6126 | 0.063 | 0.046026 | 11.49 | 42.01 | 8.49 | Could not measure pressure transducer offset (water too deep), backcalculated 'Stream_m_Avg' values from offset value measured on 7/27/12 (i.e. add .7956 to 'Lvl_m_Avg' value)
2012-06-28 16:45 | 1535 | 12.89 | 11.44 | 0.784 | 0 | 1.5796 | 0.063 | 0.046053 | 11.51 | 42.04 | 8.49 | Could not measure pressure transducer offset (water too deep), backcalculated 'Stream_m_Avg' values from offset value measured on 7/27/12 (i.e. add .7956 to 'Lvl_m_Avg' value)
2012-06-28 17:00 | 1536 | 12.78 | 11.43 | 0.8 | 0 | 1.5956 | 0.063 | 0.046004 | 11.5 | 42.14 | 8.51 | Could not measure pressure transducer offset (water too deep), backcalculated 'Stream_m_Avg' values from offset value measured on 7/27/12 (i.e. add .7956 to 'Lvl_m_Avg' value)
2012-06-28 17:15 | 1537 | 12.86 | 11.39 | 0.8 | 0 | 1.5956 | 0.063 | 0.045978 | 11.45 | 42.28 | 8.52 | Could not measure pressure transducer offset (water too deep), backcalculated 'Stream_m_Avg' values from offset value measured on 7/27/12 (i.e. add .7956 to 'Lvl_m_Avg' value)
2012-06-28 17:30 | 1538 | 12.82 | 11.49 | 0.751 | 0 | 1.5466 | 0.063 | 0.046144 | 11.55 | 42.35 | 8.56 | Could not measure pressure transducer offset (water too deep), backcalculated 'Stream_m_Avg' values from offset value measured on 7/27/12 (i.e. add .7956 to 'Lvl_m_Avg' value)
2012-06-28 17:45 | 1539 | 12.77 | 11.57 | 0.744 | 0 | 1.5396 | 0.063 | 0.04628 | 11.65 | 42.34 | 8.56 | Could not measure pressure transducer offset (water too deep), backcalculated 'Stream_m_Avg' values from offset value measured on 7/27/12 (i.e. add .7956 to 'Lvl_m_Avg' value)
2012-06-28 18:00 | 1540 | 12.86 | 11.66 | 0.746 | 0 | 1.5416 | 0.063 | 0.046418 | 11.73 | 42.24 | 8.56 | Could not measure pressure transducer offset (water too deep), backcalculated 'Stream_m_Avg' values from offset value measured on 7/27/12 (i.e. add .7956 to 'Lvl_m_Avg' value)
2012-06-28 18:15 | 1541 | 12.78 | 11.76 | 0.76 | 0 | 1.5556 | 0.063 | 0.046587 | 11.83 | 42.13 | 8.55 | Could not measure pressure transducer offset (water too deep), backcalculated 'Stream_m_Avg' values from offset value measured on 7/27/12 (i.e. add .7956 to 'Lvl_m_Avg' value)
2012-06-28 18:30 | 1542 | 12.76 | 11.88 | 0.767 | 0 | 1.5626 | 0.063 | 0.046739 | 11.95 | 41.96 | 8.51 | Could not measure pressure transducer offset (water too deep), backcalculated 'Stream_m_Avg' values from offset value measured on 7/27/12 (i.e. add .7956 to 'Lvl_m_Avg' value)
2012-06-28 18:45 | 1543 | 12.77 | 11.96 | 0.774 | 0 | 1.5696 | 0.063 | 0.046875 | 12.04 | 41.79 | 8.47 | Could not measure pressure transducer offset (water too deep), backcalculated 'Stream_m_Avg' values from offset value measured on 7/27/12 (i.e. add .7956 to 'Lvl_m_Avg' value)
2012-06-28 19:00 | 1544 | 12.54 | 12.01 | 0.802 | 0 | 1.5976 | 0.063 | 0.046979 | 12.09 | 41.52 | 8.43 | Could not measure pressure transducer offset (water too deep), backcalculated 'Stream_m_Avg' values from offset value measured on 7/27/12 (i.e. add .7956 to 'Lvl_m_Avg' value)
2012-06-28 19:15 | 1545 | 12.52 | 12.05 | 0.815 | 0 | 1.6106 | 0.063 | 0.04702 | 12.13 | 41.32 | 8.39 | Could not measure pressure transducer offset (water too deep), backcalculated 'Stream_m_Avg' values from offset value measured on 7/27/12 (i.e. add .7956 to 'Lvl_m_Avg' value)
2012-06-28 19:30 | 1546 | 12.49 | 12.08 | 0.816 | 0 | 1.6116 | 0.063 | 0.047073 | 12.16 | 41.26 | 8.35 | Could not measure pressure transducer offset (water too deep), backcalculated 'Stream_m_Avg' values from offset value measured on 7/27/12 (i.e. add .7956 to 'Lvl_m_Avg' value)
2012-06-28 19:45 | 1547 | 12.44 | 12.1 | 0.815 | 0 | 1.6106 | 0.063 | 0.047124 | 12.17 | 41.02 | 8.32 | Could not measure pressure transducer offset (water too deep), backcalculated 'Stream_m_Avg' values from offset value measured on 7/27/12 (i.e. add .7956 to 'Lvl_m_Avg' value)
2012-06-28 20:00 | 1548 | 12.46 | 12.1 | 0.813 | 0 | 1.6086 | 0.063 | 0.047163 | 12.17 | 40.89 | 8.29 | Could not measure pressure transducer offset (water too deep), backcalculated 'Stream_m_Avg' values from offset value measured on 7/27/12 (i.e. add .7956 to 'Lvl_m_Avg' value)
2012-06-28 20:15 | 1549 | 12.39 | 12.08 | 0.834 | 0 | 1.6296 | 0.063 | 0.047171 | 12.15 | 40.92 | 8.28 | Could not measure pressure transducer offset (water too deep), backcalculated 'Stream_m_Avg' values from offset value measured on 7/27/12 (i.e. add .7956 to 'Lvl_m_Avg' value)
2012-06-28 20:30 | 1550 | 12.42 | 12.03 | 0.85 | 0 | 1.6456 | 0.064 | 0.047149 | 12.1 | 40.93 | 8.27 | Could not measure pressure transducer offset (water too deep), backcalculated 'Stream_m_Avg' values from offset value measured on 7/27/12 (i.e. add .7956 to 'Lvl_m_Avg' value)
2012-06-28 20:45 | 1551 | 12.51 | 11.98 | 0.848 | 0 | 1.6436 | 0.064 | 0.047114 | 12.04 | 40.8 | 8.26 | Could not measure pressure transducer offset (water too deep), backcalculated 'Stream_m_Avg' values from offset value measured on 7/27/12 (i.e. add .7956 to 'Lvl_m_Avg' value)
2012-06-28 21:00 | 1552 | 12.35 | 11.91 | 0.85 | 0 | 1.6456 | 0.064 | 0.047078 | 11.97 | 40.77 | 8.25 | Could not measure pressure transducer offset (water too deep), backcalculated 'Stream_m_Avg' values from offset value measured on 7/27/12 (i.e. add .7956 to 'Lvl_m_Avg' value)
2012-06-28 21:15 | 1553 | 12.36 | 11.84 | 0.847 | 0 | 1.6426 | 0.064 | 0.047032 | 11.9 | 40.74 | 8.24 | Could not measure pressure transducer offset (water too deep), backcalculated 'Stream_m_Avg' values from offset value measured on 7/27/12 (i.e. add .7956 to 'Lvl_m_Avg' value)
2012-06-28 21:30 | 1554 | 12.32 | 11.78 | 0.842 | 0 | 1.6376 | 0.064 | 0.047014 | 11.84 | 40.72 | 8.24 | Could not measure pressure transducer offset (water too deep), backcalculated 'Stream_m_Avg' values from offset value measured on 7/27/12 (i.e. add .7956 to 'Lvl_m_Avg' value)
2012-06-28 21:45 | 1555 | 12.34 | 11.74 | 0.833 | 0 | 1.6286 | 0.064 | 0.046976 | 11.79 | 40.75 | 8.24 | Could not measure pressure transducer offset (water too deep), backcalculated 'Stream_m_Avg' values from offset value measured on 7/27/12 (i.e. add .7956 to 'Lvl_m_Avg' value)
2012-06-28 22:00 | 1556 | 12.43 | 11.71 | 0.824 | 0 | 1.6196 | 0.064 | 0.046994 | 11.77 | 40.86 | 8.24 | Could not measure pressure transducer offset (water too deep), backcalculated 'Stream_m_Avg' values from offset value measured on 7/27/12 (i.e. add .7956 to 'Lvl_m_Avg' value)
2012-06-28 22:15 | 1557 | 12.3 | 11.68 | 0.819 | 0 | 1.6146 | 0.064 | 0.046979 | 11.74 | 40.76 | 8.25 | Could not measure pressure transducer offset (water too deep), backcalculated 'Stream_m_Avg' values from offset value measured on 7/27/12 (i.e. add .7956 to 'Lvl_m_Avg' value)
2012-06-28 22:30 | 1558 | 12.3 | 11.65 | 0.811 | 0 | 1.6066 | 0.064 | 0.046963 | 11.71 | 40.76 | 8.26 | Could not measure pressure transducer offset (water too deep), backcalculated 'Stream_m_Avg' values from offset value measured on 7/27/12 (i.e. add .7956 to 'Lvl_m_Avg' value)
2012-06-28 22:45 | 1559 | 12.31 | 11.61 | 0.808 | 0 | 1.6036 | 0.064 | 0.04695 | 11.67 | 40.9 | 8.25 | Could not measure pressure transducer offset (water too deep), backcalculated 'Stream_m_Avg' values from offset value measured on 7/27/12 (i.e. add .7956 to 'Lvl_m_Avg' value)
2012-06-28 23:00 | 1560 | 12.31 | 11.57 | 0.805 | 0 | 1.6006 | 0.064 | 0.046927 | 11.62 | 41.04 | 8.26 | Could not measure pressure transducer offset (water too deep), backcalculated 'Stream_m_Avg' values from offset value measured on 7/27/12 (i.e. add .7956 to 'Lvl_m_Avg' value)
2012-06-28 23:15 | 1561 | 12.26 | 11.52 | 0.803 | 0 | 1.5986 | 0.064 | 0.04692 | 11.58 | 40.94 | 8.27 | Could not measure pressure transducer offset (water too deep), backcalculated 'Stream_m_Avg' values from offset value measured on 7/27/12 (i.e. add .7956 to 'Lvl_m_Avg' value)
2012-06-28 23:30 | 1562 | 12.28 | 11.47 | 0.804 | 0 | 1.5996 | 0.064 | 0.046884 | 11.53 | 41.18 | 8.29 | Could not measure pressure transducer offset (water too deep), backcalculated 'Stream_m_Avg' values from offset value measured on 7/27/12 (i.e. add .7956 to 'Lvl_m_Avg' value)
2012-06-28 23:45 | 1563 | 12.24 | 11.42 | 0.803 | 0 | 1.5986 | 0.064 | 0.046828 | 11.47 | 41.11 | 8.31 | Could not measure pressure transducer offset (water too deep), backcalculated 'Stream_m_Avg' values from offset value measured on 7/27/12 (i.e. add .7956 to 'Lvl_m_Avg' value)
2012-06-29 | 1564 | 12.22 | 11.35 | 0.805 | 0 | 1.6006 | 0.064 | 0.046779 | 11.41 | 41.18 | 8.31 | Could not measure pressure transducer offset (water too deep), backcalculated 'Stream_m_Avg' values from offset value measured on 7/27/12 (i.e. add .7956 to 'Lvl_m_Avg' value)
2012-06-29 00:15 | 1565 | 12.21 | 11.28 | 0.807 | 0 | 1.6026 | 0.064 | 0.046704 | 11.34 | 41.25 | 8.33 | Could not measure pressure transducer offset (water too deep), backcalculated 'Stream_m_Avg' values from offset value measured on 7/27/12 (i.e. add .7956 to 'Lvl_m_Avg' value)
2012-06-29 00:30 | 1566 | 12.21 | 11.21 | 0.806 | 0 | 1.6016 | 0.064 | 0.046634 | 11.26 | 41.32 | 8.34 | Could not measure pressure transducer offset (water too deep), backcalculated 'Stream_m_Avg' values from offset value measured on 7/27/12 (i.e. add .7956 to 'Lvl_m_Avg' value)
2012-06-29 00:45 | 1567 | 12.2 | 11.13 | 0.808 | 0 | 1.6036 | 0.064 | 0.046557 | 11.19 | 41.39 | 8.36 | Could not measure pressure transducer offset (water too deep), backcalculated 'Stream_m_Avg' values from offset value measured on 7/27/12 (i.e. add .7956 to 'Lvl_m_Avg' value)
2012-06-29 01:00 | 1568 | 12.18 | 11.06 | 0.807 | 0 | 1.6026 | 0.064 | 0.046469 | 11.12 | 41.32 | 8.37 | Could not measure pressure transducer offset (water too deep), backcalculated 'Stream_m_Avg' values from offset value measured on 7/27/12 (i.e. add .7956 to 'Lvl_m_Avg' value)
2012-06-29 01:15 | 1569 | 12.25 | 10.99 | 0.807 | 0 | 1.6026 | 0.064 | 0.046384 | 11.05 | 41.53 | 8.39 | Could not measure pressure transducer offset (water too deep), backcalculated 'Stream_m_Avg' values from offset value measured on 7/27/12 (i.e. add .7956 to 'Lvl_m_Avg' value)
2012-06-29 01:30 | 1570 | 12.24 | 10.91 | 0.81 | 0 | 1.6056 | 0.064 | 0.046314 | 10.97 | 41.69 | 8.41 | Could not measure pressure transducer offset (water too deep), backcalculated 'Stream_m_Avg' values from offset value measured on 7/27/12 (i.e. add .7956 to 'Lvl_m_Avg' value)
2012-06-29 01:45 | 1571 | 12.17 | 10.82 | 0.816 | 0 | 1.6116 | 0.064 | 0.046214 | 10.88 | 41.73 | 8.42 | Could not measure pressure transducer offset (water too deep), backcalculated 'Stream_m_Avg' values from offset value measured on 7/27/12 (i.e. add .7956 to 'Lvl_m_Avg' value)
2012-06-29 02:00 | 1572 | 12.17 | 10.74 | 0.818 | 0 | 1.6136 | 0.064 | 0.046091 | 10.79 | 41.76 | 8.44 | Could not measure pressure transducer offset (water too deep), backcalculated 'Stream_m_Avg' values from offset value measured on 7/27/12 (i.e. add .7956 to 'Lvl_m_Avg' value)
2012-06-29 02:15 | 1573 | 12.14 | 10.65 | 0.818 | 0 | 1.6136 | 0.064 | 0.045941 | 10.69 | 41.87 | 8.45 | Could not measure pressure transducer offset (water too deep), backcalculated 'Stream_m_Avg' values from offset value measured on 7/27/12 (i.e. add .7956 to 'Lvl_m_Avg' value)
2012-06-29 02:30 | 1574 | 12.18 | 10.56 | 0.817 | 0 | 1.6126 | 0.064 | 0.045769 | 10.6 | 42 | 8.47 | Could not measure pressure transducer offset (water too deep), backcalculated 'Stream_m_Avg' values from offset value measured on 7/27/12 (i.e. add .7956 to 'Lvl_m_Avg' value)
2012-06-29 02:45 | 1575 | 12.17 | 10.46 | 0.816 | 0 | 1.6116 | 0.064 | 0.045642 | 10.51 | 41.94 | 8.49 | Could not measure pressure transducer offset (water too deep), backcalculated 'Stream_m_Avg' values from offset value measured on 7/27/12 (i.e. add .7956 to 'Lvl_m_Avg' value)
2012-06-29 03:00 | 1576 | 12.12 | 10.37 | 0.815 | 0 | 1.6106 | 0.064 | 0.045495 | 10.42 | 42.21 | 8.51 | Could not measure pressure transducer offset (water too deep), backcalculated 'Stream_m_Avg' values from offset value measured on 7/27/12 (i.e. add .7956 to 'Lvl_m_Avg' value)
2012-06-29 03:15 | 1577 | 12.12 | 10.27 | 0.817 | 0 | 1.6126 | 0.064 | 0.04534 | 10.32 | 42.21 | 8.53 | Could not measure pressure transducer offset (water too deep), backcalculated 'Stream_m_Avg' values from offset value measured on 7/27/12 (i.e. add .7956 to 'Lvl_m_Avg' value)
2012-06-29 03:30 | 1578 | 12.13 | 10.18 | 0.814 | 0 | 1.6096 | 0.064 | 0.045194 | 10.22 | 42.28 | 8.55 | Could not measure pressure transducer offset (water too deep), backcalculated 'Stream_m_Avg' values from offset value measured on 7/27/12 (i.e. add .7956 to 'Lvl_m_Avg' value)
2012-06-29 03:45 | 1579 | 12.11 | 10.08 | 0.818 | 0 | 1.6136 | 0.064 | 0.045012 | 10.12 | 42.48 | 8.57 | Could not measure pressure transducer offset (water too deep), backcalculated 'Stream_m_Avg' values from offset value measured on 7/27/12 (i.e. add .7956 to 'Lvl_m_Avg' value)
2012-06-29 04:00 | 1580 | 12.13 | 9.98 | 0.819 | 0 | 1.6146 | 0.064 | 0.044818 | 10.02 | 42.48 | 8.59 | Could not measure pressure transducer offset (water too deep), backcalculated 'Stream_m_Avg' values from offset value measured on 7/27/12 (i.e. add .7956 to 'Lvl_m_Avg' value)
2012-06-29 04:15 | 1581 | 12.11 | 9.88 | 0.82 | 0 | 1.6156 | 0.064 | 0.044652 | 9.92 | 42.66 | 8.61 | Could not measure pressure transducer offset (water too deep), backcalculated 'Stream_m_Avg' values from offset value measured on 7/27/12 (i.e. add .7956 to 'Lvl_m_Avg' value)
2012-06-29 04:30 | 1582 | 12.26 | 9.77 | 0.82 | 0 | 1.6156 | 0.064 | 0.04447 | 9.82 | 42.82 | 8.63 | Could not measure pressure transducer offset (water too deep), backcalculated 'Stream_m_Avg' values from offset value measured on 7/27/12 (i.e. add .7956 to 'Lvl_m_Avg' value)
2012-06-29 04:45 | 1583 | 12.08 | 9.67 | 0.82 | 0 | 1.6156 | 0.064 | 0.044297 | 9.71 | 42.82 | 8.66 | Could not measure pressure transducer offset (water too deep), backcalculated 'Stream_m_Avg' values from offset value measured on 7/27/12 (i.e. add .7956 to 'Lvl_m_Avg' value)
2012-06-29 05:00 | 1584 | 12.08 | 9.57 | 0.819 | 0 | 1.6146 | 0.064 | 0.044086 | 9.62 | 43.03 | 8.67 | Could not measure pressure transducer offset (water too deep), backcalculated 'Stream_m_Avg' values from offset value measured on 7/27/12 (i.e. add .7956 to 'Lvl_m_Avg' value)
2012-06-29 05:15 | 1585 | 12.07 | 9.47 | 0.818 | 0 | 1.6136 | 0.064 | 0.043906 | 9.51 | 42.96 | 8.69 | Could not measure pressure transducer offset (water too deep), backcalculated 'Stream_m_Avg' values from offset value measured on 7/27/12 (i.e. add .7956 to 'Lvl_m_Avg' value)
2012-06-29 05:30 | 1586 | 12.16 | 9.38 | 0.818 | 0 | 1.6136 | 0.064 | 0.043746 | 9.42 | 43.23 | 8.71 | Could not measure pressure transducer offset (water too deep), backcalculated 'Stream_m_Avg' values from offset value measured on 7/27/12 (i.e. add .7956 to 'Lvl_m_Avg' value)
2012-06-29 05:45 | 1587 | 12.08 | 9.29 | 0.817 | 0 | 1.6126 | 0.063 | 0.043597 | 9.33 | 43.37 | 8.75 | Could not measure pressure transducer offset (water too deep), backcalculated 'Stream_m_Avg' values from offset value measured on 7/27/12 (i.e. add .7956 to 'Lvl_m_Avg' value)
2012-06-29 06:00 | 1588 | 12.1 | 9.2 | 0.815 | 0 | 1.6106 | 0.063 | 0.043417 | 9.23 | 43.44 | 8.77 | Could not measure pressure transducer offset (water too deep), backcalculated 'Stream_m_Avg' values from offset value measured on 7/27/12 (i.e. add .7956 to 'Lvl_m_Avg' value)
2012-06-29 06:15 | 1589 | 12.13 | 9.11 | 0.815 | 0 | 1.6106 | 0.063 | 0.043256 | 9.15 | 43.58 | 8.79 | Could not measure pressure transducer offset (water too deep), backcalculated 'Stream_m_Avg' values from offset value measured on 7/27/12 (i.e. add .7956 to 'Lvl_m_Avg' value)
2012-06-29 06:30 | 1590 | 12.08 | 9.03 | 0.813 | 0 | 1.6086 | 0.063 | 0.043101 | 9.07 | 43.78 | 8.83 | Could not measure pressure transducer offset (water too deep), backcalculated 'Stream_m_Avg' values from offset value measured on 7/27/12 (i.e. add .7956 to 'Lvl_m_Avg' value)
2012-06-29 06:45 | 1591 | 12.12 | 8.95 | 0.813 | 0 | 1.6086 | 0.063 | 0.042942 | 8.99 | 43.85 | 8.86 | Could not measure pressure transducer offset (water too deep), backcalculated 'Stream_m_Avg' values from offset value measured on 7/27/12 (i.e. add .7956 to 'Lvl_m_Avg' value)
2012-06-29 07:00 | 1592 | 12.17 | 8.9 | 0.791 | 0 | 1.5866 | 0.063 | 0.042857 | 8.94 | 44.18 | 8.88 | Could not measure pressure transducer offset (water too deep), backcalculated 'Stream_m_Avg' values from offset value measured on 7/27/12 (i.e. add .7956 to 'Lvl_m_Avg' value)
2012-06-29 07:15 | 1593 | 12.15 | 8.85 | 0.779 | 0 | 1.5746 | 0.063 | 0.042746 | 8.89 | 44.31 | 8.93 | Could not measure pressure transducer offset (water too deep), backcalculated 'Stream_m_Avg' values from offset value measured on 7/27/12 (i.e. add .7956 to 'Lvl_m_Avg' value)
2012-06-29 07:30 | 1594 | 12.19 | 8.82 | 0.779 | 0 | 1.5746 | 0.063 | 0.04266 | 8.86 | 44.38 | 8.96 | Could not measure pressure transducer offset (water too deep), backcalculated 'Stream_m_Avg' values from offset value measured on 7/27/12 (i.e. add .7956 to 'Lvl_m_Avg' value)
2012-06-29 07:45 | 1595 | 12.27 | 8.8 | 0.779 | 0 | 1.5746 | 0.063 | 0.042629 | 8.84 | 44.58 | 8.99 | Could not measure pressure transducer offset (water too deep), backcalculated 'Stream_m_Avg' values from offset value measured on 7/27/12 (i.e. add .7956 to 'Lvl_m_Avg' value)
2012-06-29 08:00 | 1596 | 12.38 | 8.79 | 0.782 | 0 | 1.5776 | 0.063 | 0.042565 | 8.83 | 44.64 | 9.03 | Could not measure pressure transducer offset (water too deep), backcalculated 'Stream_m_Avg' values from offset value measured on 7/27/12 (i.e. add .7956 to 'Lvl_m_Avg' value)
2012-06-29 08:15 | 1597 | 12.52 | 8.77 | 0.787 | 0 | 1.5826 | 0.063 | 0.042511 | 8.81 | 44.84 | 9.03 | Could not measure pressure transducer offset (water too deep), backcalculated 'Stream_m_Avg' values from offset value measured on 7/27/12 (i.e. add .7956 to 'Lvl_m_Avg' value)
2012-06-29 08:30 | 1598 | 12.51 | 8.78 | 0.79 | 0 | 1.5856 | 0.063 | 0.042454 | 8.82 | 44.91 | 9.07 | Could not measure pressure transducer offset (water too deep), backcalculated 'Stream_m_Avg' values from offset value measured on 7/27/12 (i.e. add .7956 to 'Lvl_m_Avg' value)
2012-06-29 08:45 | 1599 | 12.6 | 8.82 | 0.793 | 0 | 1.5886 | 0.063 | 0.042482 | 8.86 | 45 | 9.08 | Could not measure pressure transducer offset (water too deep), backcalculated 'Stream_m_Avg' values from offset value measured on 7/27/12 (i.e. add .7956 to 'Lvl_m_Avg' value)
2012-06-29 09:00 | 1600 | 12.87 | 8.95 | 0.789 | 0 | 1.5846 | 0.063 | 0.042646 | 8.99 | 45.17 | 9.11 | Could not measure pressure transducer offset (water too deep), backcalculated 'Stream_m_Avg' values from offset value measured on 7/27/12 (i.e. add .7956 to 'Lvl_m_Avg' value)
2012-06-29 09:15 | 1601 | 13.04 | 9.08 | 0.787 | 0 | 1.5826 | 0.063 | 0.042803 | 9.13 | 45.1 | 9.11 | Could not measure pressure transducer offset (water too deep), backcalculated 'Stream_m_Avg' values from offset value measured on 7/27/12 (i.e. add .7956 to 'Lvl_m_Avg' value)
2012-06-29 09:30 | 1602 | 12.87 | 9.15 | 0.787 | 0 | 1.5826 | 0.063 | 0.042861 | 9.2 | 45.23 | 9.13 | Could not measure pressure transducer offset (water too deep), backcalculated 'Stream_m_Avg' values from offset value measured on 7/27/12 (i.e. add .7956 to 'Lvl_m_Avg' value)
2012-06-29 09:45 | 1603 | 13 | 9.24 | 0.78 | 0 | 1.5756 | 0.063 | 0.042952 | 9.29 | 45.09 | 9.13 | Could not measure pressure transducer offset (water too deep), backcalculated 'Stream_m_Avg' values from offset value measured on 7/27/12 (i.e. add .7956 to 'Lvl_m_Avg' value)
2012-06-29 10:00 | 1604 | 12.97 | 9.34 | 0.779 | 0 | 1.5746 | 0.063 | 0.043067 | 9.38 | 45.16 | 9.12 | Could not measure pressure transducer offset (water too deep), backcalculated 'Stream_m_Avg' values from offset value measured on 7/27/12 (i.e. add .7956 to 'Lvl_m_Avg' value)
2012-06-29 10:15 | 1605 | 13.05 | 9.42 | 0.782 | 0 | 1.5776 | 0.063 | 0.043136 | 9.47 | 44.99 | 9.11 | Could not measure pressure transducer offset (water too deep), backcalculated 'Stream_m_Avg' values from offset value measured on 7/27/12 (i.e. add .7956 to 'Lvl_m_Avg' value)
2012-06-29 10:30 | 1606 | 12.96 | 9.49 | 0.786 | 0 | 1.5816 | 0.063 | 0.043234 | 9.53 | 44.88 | 9.1 | Could not measure pressure transducer offset (water too deep), backcalculated 'Stream_m_Avg' values from offset value measured on 7/27/12 (i.e. add .7956 to 'Lvl_m_Avg' value)
2012-06-29 10:45 | 1607 | 12.92 | 9.6 | 0.775 | 0 | 1.5706 | 0.063 | 0.043333 | 9.65 | 44.95 | 9.09 | Could not measure pressure transducer offset (water too deep), backcalculated 'Stream_m_Avg' values from offset value measured on 7/27/12 (i.e. add .7956 to 'Lvl_m_Avg' value)
2012-06-29 11:00 | 1608 | 12.95 | 9.67 | 0.779 | 0 | 1.5746 | 0.063 | 0.04341 | 9.72 | 44.81 | 9.08 | Could not measure pressure transducer offset (water too deep), backcalculated 'Stream_m_Avg' values from offset value measured on 7/27/12 (i.e. add .7956 to 'Lvl_m_Avg' value)
2012-06-29 11:15 | 1609 | 12.89 | 9.79 | 0.773 | 0 | 1.5686 | 0.063 | 0.043574 | 9.84 | 44.87 | 9.07 | Could not measure pressure transducer offset (water too deep), backcalculated 'Stream_m_Avg' values from offset value measured on 7/27/12 (i.e. add .7956 to 'Lvl_m_Avg' value)
2012-06-29 11:30 | 1610 | 12.88 | 9.91 | 0.773 | 0 | 1.5686 | 0.063 | 0.043706 | 9.96 | 44.8 | 9.06 | Could not measure pressure transducer offset (water too deep), backcalculated 'Stream_m_Avg' values from offset value measured on 7/27/12 (i.e. add .7956 to 'Lvl_m_Avg' value)
2012-06-29 11:45 | 1611 | 12.91 | 9.99 | 0.782 | 0 | 1.5776 | 0.062 | 0.043802 | 10.05 | 44.66 | 9.04 | Could not measure pressure transducer offset (water too deep), backcalculated 'Stream_m_Avg' values from offset value measured on 7/27/12 (i.e. add .7956 to 'Lvl_m_Avg' value)
2012-06-29 12:00 | 1612 | 12.87 | 10.08 | 0.779 | 0 | 1.5746 | 0.062 | 0.043915 | 10.13 | 44.69 | 9.04 | Could not measure pressure transducer offset (water too deep), backcalculated 'Stream_m_Avg' values from offset value measured on 7/27/12 (i.e. add .7956 to 'Lvl_m_Avg' value)
2012-06-29 12:15 | 1613 | 12.88 | 10.23 | 0.767 | 0 | 1.5626 | 0.063 | 0.044116 | 10.29 | 44.69 | 9.02 | Could not measure pressure transducer offset (water too deep), backcalculated 'Stream_m_Avg' values from offset value measured on 7/27/12 (i.e. add .7956 to 'Lvl_m_Avg' value)
2012-06-29 12:30 | 1614 | 12.84 | 10.3 | 0.774 | 0 | 1.5696 | 0.062 | 0.04418 | 10.35 | 44.48 | 9.01 | Could not measure pressure transducer offset (water too deep), backcalculated 'Stream_m_Avg' values from offset value measured on 7/27/12 (i.e. add .7956 to 'Lvl_m_Avg' value)
2012-06-29 12:45 | 1615 | 13 | 10.35 | 0.778 | 0 | 1.5736 | 0.062 | 0.044258 | 10.41 | 44.38 | 8.99 | Could not measure pressure transducer offset (water too deep), backcalculated 'Stream_m_Avg' values from offset value measured on 7/27/12 (i.e. add .7956 to 'Lvl_m_Avg' value)
2012-06-29 13:00 | 1616 | 12.86 | 10.55 | 0.763 | 0 | 1.5586 | 0.062 | 0.044486 | 10.59 | 44.51 | 8.99 | Could not measure pressure transducer offset (water too deep), backcalculated 'Stream_m_Avg' values from offset value measured on 7/27/12 (i.e. add .7956 to 'Lvl_m_Avg' value)
2012-06-29 13:15 | 1617 | 12.81 | 10.68 | 0.766 | 0 | 1.5616 | 0.062 | 0.044643 | 10.74 | 44.34 | 8.97 | Could not measure pressure transducer offset (water too deep), backcalculated 'Stream_m_Avg' values from offset value measured on 7/27/12 (i.e. add .7956 to 'Lvl_m_Avg' value)
2012-06-29 13:30 | 1618 | 12.83 | 10.77 | 0.777 | 0 | 1.5726 | 0.062 | 0.044765 | 10.84 | 44.23 | 8.94 | Could not measure pressure transducer offset (water too deep), backcalculated 'Stream_m_Avg' values from offset value measured on 7/27/12 (i.e. add .7956 to 'Lvl_m_Avg' value)
2012-06-29 13:45 | 1619 | 12.79 | 10.96 | 0.78 | 0 | 1.5756 | 0.062 | 0.045016 | 11.02 | 44.03 | 8.91 | Could not measure pressure transducer offset (water too deep), backcalculated 'Stream_m_Avg' values from offset value measured on 7/27/12 (i.e. add .7956 to 'Lvl_m_Avg' value)
2012-06-29 14:00 | 1620 | 12.85 | 11.16 | 0.784 | 0 | 1.5796 | 0.062 | 0.045276 | 11.22 | 43.83 | 8.89 | Could not measure pressure transducer offset (water too deep), backcalculated 'Stream_m_Avg' values from offset value measured on 7/27/12 (i.e. add .7956 to 'Lvl_m_Avg' value)
2012-06-29 14:15 | 1621 | 12.82 | 11.32 | 0.792 | 0 | 1.5876 | 0.063 | 0.045493 | 11.38 | 43.56 | 8.85 | Could not measure pressure transducer offset (water too deep), backcalculated 'Stream_m_Avg' values from offset value measured on 7/27/12 (i.e. add .7956 to 'Lvl_m_Avg' value)
2012-06-29 14:30 | 1622 | 12.79 | 11.41 | 0.797 | 0 | 1.5926 | 0.063 | 0.045626 | 11.48 | 43.42 | 8.81 | Could not measure pressure transducer offset (water too deep), backcalculated 'Stream_m_Avg' values from offset value measured on 7/27/12 (i.e. add .7956 to 'Lvl_m_Avg' value)
2012-06-29 14:45 | 1623 | 12.8 | 11.55 | 0.792 | 0 | 1.5876 | 0.063 | 0.0458 | 11.61 | 43.32 | 8.78 | Could not measure pressure transducer offset (water too deep), backcalculated 'Stream_m_Avg' values from offset value measured on 7/27/12 (i.e. add .7956 to 'Lvl_m_Avg' value)
2012-06-29 15:00 | 1624 | 12.79 | 11.64 | 0.796 | 0 | 1.5916 | 0.063 | 0.045946 | 11.72 | 43.29 | 8.77 | Could not measure pressure transducer offset (water too deep), backcalculated 'Stream_m_Avg' values from offset value measured on 7/27/12 (i.e. add .7956 to 'Lvl_m_Avg' value)
2012-06-29 15:15 | 1625 | 12.83 | 11.79 | 0.781 | 0 | 1.5766 | 0.063 | 0.046152 | 11.86 | 43.15 | 8.73 | Could not measure pressure transducer offset (water too deep), backcalculated 'Stream_m_Avg' values from offset value measured on 7/27/12 (i.e. add .7956 to 'Lvl_m_Avg' value)
2012-06-29 15:30 | 1626 | 12.94 | 11.99 | 0.763 | 0 | 1.5586 | 0.063 | 0.046427 | 12.06 | 43.05 | 8.71 | Could not measure pressure transducer offset (water too deep), backcalculated 'Stream_m_Avg' values from offset value measured on 7/27/12 (i.e. add .7956 to 'Lvl_m_Avg' value)
2012-06-29 15:45 | 1627 | 12.77 | 12.09 | 0.789 | 0 | 1.5846 | 0.063 | 0.046543 | 12.16 | 42.81 | 8.67 | Could not measure pressure transducer offset (water too deep), backcalculated 'Stream_m_Avg' values from offset value measured on 7/27/12 (i.e. add .7956 to 'Lvl_m_Avg' value)
2012-06-29 16:00 | 1628 | 12.79 | 12.05 | 0.808 | 0 | 1.6036 | 0.063 | 0.046485 | 12.12 | 42.51 | 8.63 | Could not measure pressure transducer offset (water too deep), backcalculated 'Stream_m_Avg' values from offset value measured on 7/27/12 (i.e. add .7956 to 'Lvl_m_Avg' value)
2012-06-29 16:15 | 1629 | 12.79 | 11.99 | 0.81 | 0 | 1.6056 | 0.063 | 0.046427 | 12.06 | 42.47 | 8.6 | Could not measure pressure transducer offset (water too deep), backcalculated 'Stream_m_Avg' values from offset value measured on 7/27/12 (i.e. add .7956 to 'Lvl_m_Avg' value)
2012-06-29 16:30 | 1630 | 12.8 | 12.03 | 0.797 | 0 | 1.5926 | 0.063 | 0.046494 | 12.09 | 42.51 | 8.59 | Could not measure pressure transducer offset (water too deep), backcalculated 'Stream_m_Avg' values from offset value measured on 7/27/12 (i.e. add .7956 to 'Lvl_m_Avg' value)
2012-06-29 16:45 | 1631 | 12.8 | 12.07 | 0.804 | 0 | 1.5996 | 0.063 | 0.046581 | 12.14 | 42.34 | 8.57 | Could not measure pressure transducer offset (water too deep), backcalculated 'Stream_m_Avg' values from offset value measured on 7/27/12 (i.e. add .7956 to 'Lvl_m_Avg' value)
2012-06-29 17:00 | 1632 | 12.86 | 12.07 | 0.806 | 0 | 1.6016 | 0.063 | 0.046601 | 12.15 | 42.24 | 8.55 | Could not measure pressure transducer offset (water too deep), backcalculated 'Stream_m_Avg' values from offset value measured on 7/27/12 (i.e. add .7956 to 'Lvl_m_Avg' value)
2012-06-29 17:15 | 1633 | 12.82 | 12.07 | 0.804 | 0 | 1.5996 | 0.063 | 0.046598 | 12.14 | 42.27 | 8.54 | Could not measure pressure transducer offset (water too deep), backcalculated 'Stream_m_Avg' values from offset value measured on 7/27/12 (i.e. add .7956 to 'Lvl_m_Avg' value)
2012-06-29 17:30 | 1634 | 12.75 | 12.01 | 0.811 | 0 | 1.6066 | 0.063 | 0.046532 | 12.08 | 42.1 | 8.51 | Could not measure pressure transducer offset (water too deep), backcalculated 'Stream_m_Avg' values from offset value measured on 7/27/12 (i.e. add .7956 to 'Lvl_m_Avg' value)
2012-06-29 17:45 | 1635 | 12.89 | 11.97 | 0.817 | 0 | 1.6126 | 0.063 | 0.046482 | 12.04 | 42.14 | 8.5 | Could not measure pressure transducer offset (water too deep), backcalculated 'Stream_m_Avg' values from offset value measured on 7/27/12 (i.e. add .7956 to 'Lvl_m_Avg' value)
2012-06-29 18:00 | 1636 | 12.84 | 11.99 | 0.787 | 0 | 1.5826 | 0.063 | 0.046554 | 12.06 | 41.94 | 8.5 | Could not measure pressure transducer offset (water too deep), backcalculated 'Stream_m_Avg' values from offset value measured on 7/27/12 (i.e. add .7956 to 'Lvl_m_Avg' value)
2012-06-29 18:15 | 1637 | 12.86 | 12.08 | 0.763 | 0 | 1.5586 | 0.063 | 0.046675 | 12.15 | 42.04 | 8.51 | Could not measure pressure transducer offset (water too deep), backcalculated 'Stream_m_Avg' values from offset value measured on 7/27/12 (i.e. add .7956 to 'Lvl_m_Avg' value)
2012-06-29 18:30 | 1638 | 12.82 | 12.09 | 0.785 | 0 | 1.5806 | 0.063 | 0.046704 | 12.16 | 41.87 | 8.48 | Could not measure pressure transducer offset (water too deep), backcalculated 'Stream_m_Avg' values from offset value measured on 7/27/12 (i.e. add .7956 to 'Lvl_m_Avg' value)
2012-06-29 18:45 | 1639 | 12.84 | 12.07 | 0.792 | 0 | 1.5876 | 0.063 | 0.046696 | 12.14 | 41.94 | 8.45 | Could not measure pressure transducer offset (water too deep), backcalculated 'Stream_m_Avg' values from offset value measured on 7/27/12 (i.e. add .7956 to 'Lvl_m_Avg' value)
2012-06-29 19:00 | 1640 | 12.63 | 12.05 | 0.799 | 0 | 1.5946 | 0.063 | 0.046688 | 12.12 | 41.71 | 8.44 | Could not measure pressure transducer offset (water too deep), backcalculated 'Stream_m_Avg' values from offset value measured on 7/27/12 (i.e. add .7956 to 'Lvl_m_Avg' value)
2012-06-29 19:15 | 1641 | 12.49 | 12.04 | 0.802 | 0 | 1.5976 | 0.063 | 0.046694 | 12.11 | 41.44 | 8.4 | Could not measure pressure transducer offset (water too deep), backcalculated 'Stream_m_Avg' values from offset value measured on 7/27/12 (i.e. add .7956 to 'Lvl_m_Avg' value)
2012-06-29 19:30 | 1642 | 12.44 | 12 | 0.822 | 0 | 1.6176 | 0.063 | 0.046697 | 12.07 | 41.34 | 8.38 | Could not measure pressure transducer offset (water too deep), backcalculated 'Stream_m_Avg' values from offset value measured on 7/27/12 (i.e. add .7956 to 'Lvl_m_Avg' value)
2012-06-29 19:45 | 1643 | 12.41 | 11.96 | 0.827 | 0 | 1.6226 | 0.063 | 0.046662 | 12.02 | 41.34 | 8.36 | Could not measure pressure transducer offset (water too deep), backcalculated 'Stream_m_Avg' values from offset value measured on 7/27/12 (i.e. add .7956 to 'Lvl_m_Avg' value)
2012-06-29 20:00 | 1644 | 12.43 | 11.9 | 0.826 | 0 | 1.6216 | 0.063 | 0.046604 | 11.95 | 41.34 | 8.34 | Could not measure pressure transducer offset (water too deep), backcalculated 'Stream_m_Avg' values from offset value measured on 7/27/12 (i.e. add .7956 to 'Lvl_m_Avg' value)
2012-06-29 20:15 | 1645 | 12.38 | 11.82 | 0.829 | 0 | 1.6246 | 0.063 | 0.046539 | 11.88 | 41.22 | 8.33 | Could not measure pressure transducer offset (water too deep), backcalculated 'Stream_m_Avg' values from offset value measured on 7/27/12 (i.e. add .7956 to 'Lvl_m_Avg' value)
2012-06-29 20:30 | 1646 | 12.36 | 11.76 | 0.826 | 0 | 1.6216 | 0.063 | 0.046497 | 11.82 | 41.15 | 8.32 | Could not measure pressure transducer offset (water too deep), backcalculated 'Stream_m_Avg' values from offset value measured on 7/27/12 (i.e. add .7956 to 'Lvl_m_Avg' value)
2012-06-29 20:45 | 1647 | 12.35 | 11.73 | 0.815 | 0 | 1.6106 | 0.063 | 0.046491 | 11.79 | 41.16 | 8.32 | Could not measure pressure transducer offset (water too deep), backcalculated 'Stream_m_Avg' values from offset value measured on 7/27/12 (i.e. add .7956 to 'Lvl_m_Avg' value)
2012-06-29 21:00 | 1648 | 12.34 | 11.7 | 0.812 | 0 | 1.6076 | 0.063 | 0.046492 | 11.76 | 41.16 | 8.3 | Could not measure pressure transducer offset (water too deep), backcalculated 'Stream_m_Avg' values from offset value measured on 7/27/12 (i.e. add .7956 to 'Lvl_m_Avg' value)
2012-06-29 21:15 | 1649 | 12.34 | 11.65 | 0.808 | 0 | 1.6036 | 0.063 | 0.046467 | 11.7 | 41.03 | 8.29 | Could not measure pressure transducer offset (water too deep), backcalculated 'Stream_m_Avg' values from offset value measured on 7/27/12 (i.e. add .7956 to 'Lvl_m_Avg' value)
2012-06-29 21:30 | 1650 | 12.33 | 11.6 | 0.801 | 0 | 1.5966 | 0.063 | 0.046444 | 11.66 | 40.96 | 8.29 | Could not measure pressure transducer offset (water too deep), backcalculated 'Stream_m_Avg' values from offset value measured on 7/27/12 (i.e. add .7956 to 'Lvl_m_Avg' value)
2012-06-29 21:45 | 1651 | 12.32 | 11.58 | 0.798 | 0 | 1.5936 | 0.063 | 0.046463 | 11.64 | 40.96 | 8.29 | Could not measure pressure transducer offset (water too deep), backcalculated 'Stream_m_Avg' values from offset value measured on 7/27/12 (i.e. add .7956 to 'Lvl_m_Avg' value)
2012-06-29 22:00 | 1652 | 12.31 | 11.56 | 0.794 | 0 | 1.5896 | 0.063 | 0.046477 | 11.62 | 41.1 | 8.29 | Could not measure pressure transducer offset (water too deep), backcalculated 'Stream_m_Avg' values from offset value measured on 7/27/12 (i.e. add .7956 to 'Lvl_m_Avg' value)
2012-06-29 22:15 | 1653 | 12.3 | 11.54 | 0.79 | 0 | 1.5856 | 0.064 | 0.046483 | 11.59 | 40.96 | 8.29 | Could not measure pressure transducer offset (water too deep), backcalculated 'Stream_m_Avg' values from offset value measured on 7/27/12 (i.e. add .7956 to 'Lvl_m_Avg' value)
2012-06-29 22:30 | 1654 | 12.28 | 11.5 | 0.793 | 0 | 1.5886 | 0.064 | 0.046476 | 11.56 | 40.96 | 8.29 | Could not measure pressure transducer offset (water too deep), backcalculated 'Stream_m_Avg' values from offset value measured on 7/27/12 (i.e. add .7956 to 'Lvl_m_Avg' value)
2012-06-29 22:45 | 1655 | 12.28 | 11.45 | 0.79 | 0 | 1.5856 | 0.064 | 0.046447 | 11.51 | 41.03 | 8.3 | Could not measure pressure transducer offset (water too deep), backcalculated 'Stream_m_Avg' values from offset value measured on 7/27/12 (i.e. add .7956 to 'Lvl_m_Avg' value)
2012-06-29 23:00 | 1656 | 12.28 | 11.4 | 0.782 | 0 | 1.5776 | 0.064 | 0.046416 | 11.45 | 41.1 | 8.31 | Could not measure pressure transducer offset (water too deep), backcalculated 'Stream_m_Avg' values from offset value measured on 7/27/12 (i.e. add .7956 to 'Lvl_m_Avg' value)
2012-06-29 23:15 | 1657 | 12.28 | 11.34 | 0.785 | 0 | 1.5806 | 0.064 | 0.046378 | 11.39 | 41.23 | 8.32 | Could not measure pressure transducer offset (water too deep), backcalculated 'Stream_m_Avg' values from offset value measured on 7/27/12 (i.e. add .7956 to 'Lvl_m_Avg' value)
2012-06-29 23:30 | 1658 | 12.27 | 11.28 | 0.781 | 0 | 1.5766 | 0.064 | 0.046338 | 11.33 | 41.24 | 8.33 | Could not measure pressure transducer offset (water too deep), backcalculated 'Stream_m_Avg' values from offset value measured on 7/27/12 (i.e. add .7956 to 'Lvl_m_Avg' value)
2012-06-29 23:45 | 1659 | 12.26 | 11.21 | 0.768 | 0 | 1.5636 | 0.064 | 0.046293 | 11.27 | 41.3 | 8.34 | Could not measure pressure transducer offset (water too deep), backcalculated 'Stream_m_Avg' values from offset value measured on 7/27/12 (i.e. add .7956 to 'Lvl_m_Avg' value)
2012-06-30 | 1660 | 12.33 | 11.14 | 0.779 | 0 | 1.5746 | 0.064 | 0.046254 | 11.2 | 41.3 | 8.35 | Could not measure pressure transducer offset (water too deep), backcalculated 'Stream_m_Avg' values from offset value measured on 7/27/12 (i.e. add .7956 to 'Lvl_m_Avg' value)
2012-06-30 00:15 | 1661 | 12.26 | 11.09 | 0.795 | 0 | 1.5906 | 0.064 | 0.046219 | 11.14 | 41.37 | 8.37 | Could not measure pressure transducer offset (water too deep), backcalculated 'Stream_m_Avg' values from offset value measured on 7/27/12 (i.e. add .7956 to 'Lvl_m_Avg' value)
2012-06-30 00:30 | 1662 | 12.31 | 11.03 | 0.801 | 0 | 1.5966 | 0.064 | 0.046174 | 11.08 | 41.51 | 8.37 | Could not measure pressure transducer offset (water too deep), backcalculated 'Stream_m_Avg' values from offset value measured on 7/27/12 (i.e. add .7956 to 'Lvl_m_Avg' value)
2012-06-30 00:45 | 1663 | 12.24 | 10.97 | 0.803 | 0 | 1.5986 | 0.064 | 0.046131 | 11.01 | 41.51 | 8.38 | Could not measure pressure transducer offset (water too deep), backcalculated 'Stream_m_Avg' values from offset value measured on 7/27/12 (i.e. add .7956 to 'Lvl_m_Avg' value)
2012-06-30 01:00 | 1664 | 12.4 | 10.89 | 0.801 | 0 | 1.5966 | 0.064 | 0.046074 | 10.94 | 41.65 | 8.4 | Could not measure pressure transducer offset (water too deep), backcalculated 'Stream_m_Avg' values from offset value measured on 7/27/12 (i.e. add .7956 to 'Lvl_m_Avg' value)
2012-06-30 01:15 | 1665 | 12.28 | 10.81 | 0.796 | 0 | 1.5916 | 0.064 | 0.046008 | 10.86 | 41.55 | 8.42 | Could not measure pressure transducer offset (water too deep), backcalculated 'Stream_m_Avg' values from offset value measured on 7/27/12 (i.e. add .7956 to 'Lvl_m_Avg' value)
2012-06-30 01:30 | 1666 | 12.22 | 10.73 | 0.799 | 0 | 1.5946 | 0.064 | 0.04593 | 10.78 | 41.72 | 8.42 | Could not measure pressure transducer offset (water too deep), backcalculated 'Stream_m_Avg' values from offset value measured on 7/27/12 (i.e. add .7956 to 'Lvl_m_Avg' value)
2012-06-30 01:45 | 1667 | 12.25 | 10.64 | 0.797 | 0 | 1.5926 | 0.064 | 0.045842 | 10.7 | 41.93 | 8.46 | Could not measure pressure transducer offset (water too deep), backcalculated 'Stream_m_Avg' values from offset value measured on 7/27/12 (i.e. add .7956 to 'Lvl_m_Avg' value)
2012-06-30 02:00 | 1668 | 12.21 | 10.55 | 0.794 | 0 | 1.5896 | 0.064 | 0.045746 | 10.61 | 42 | 8.49 | Could not measure pressure transducer offset (water too deep), backcalculated 'Stream_m_Avg' values from offset value measured on 7/27/12 (i.e. add .7956 to 'Lvl_m_Avg' value)
2012-06-30 02:15 | 1669 | 12.35 | 10.47 | 0.796 | 0 | 1.5916 | 0.064 | 0.045663 | 10.51 | 42.13 | 8.51 | Could not measure pressure transducer offset (water too deep), backcalculated 'Stream_m_Avg' values from offset value measured on 7/27/12 (i.e. add .7956 to 'Lvl_m_Avg' value)
2012-06-30 02:30 | 1670 | 12.21 | 10.38 | 0.797 | 0 | 1.5926 | 0.064 | 0.04556 | 10.43 | 42.2 | 8.53 | Could not measure pressure transducer offset (water too deep), backcalculated 'Stream_m_Avg' values from offset value measured on 7/27/12 (i.e. add .7956 to 'Lvl_m_Avg' value)
2012-06-30 02:45 | 1671 | 12.19 | 10.29 | 0.797 | 0 | 1.5926 | 0.064 | 0.045467 | 10.34 | 42.27 | 8.56 | Could not measure pressure transducer offset (water too deep), backcalculated 'Stream_m_Avg' values from offset value measured on 7/27/12 (i.e. add .7956 to 'Lvl_m_Avg' value)
2012-06-30 03:00 | 1672 | 12.22 | 10.21 | 0.797 | 0 | 1.5926 | 0.064 | 0.04537 | 10.26 | 42.44 | 8.57 | Could not measure pressure transducer offset (water too deep), backcalculated 'Stream_m_Avg' values from offset value measured on 7/27/12 (i.e. add .7956 to 'Lvl_m_Avg' value)
2012-06-30 03:15 | 1673 | 12.34 | 10.13 | 0.797 | 0 | 1.5926 | 0.064 | 0.045267 | 10.17 | 42.41 | 8.58 | Could not measure pressure transducer offset (water too deep), backcalculated 'Stream_m_Avg' values from offset value measured on 7/27/12 (i.e. add .7956 to 'Lvl_m_Avg' value)
2012-06-30 03:30 | 1674 | 12.18 | 10.05 | 0.797 | 0 | 1.5926 | 0.064 | 0.045178 | 10.09 | 42.48 | 8.6 | Could not measure pressure transducer offset (water too deep), backcalculated 'Stream_m_Avg' values from offset value measured on 7/27/12 (i.e. add .7956 to 'Lvl_m_Avg' value)
2012-06-30 03:45 | 1675 | 12.17 | 9.97 | 0.796 | 0 | 1.5916 | 0.064 | 0.04508 | 10.01 | 42.61 | 8.61 | Could not measure pressure transducer offset (water too deep), backcalculated 'Stream_m_Avg' values from offset value measured on 7/27/12 (i.e. add .7956 to 'Lvl_m_Avg' value)
2012-06-30 04:00 | 1676 | 12.16 | 9.89 | 0.795 | 0 | 1.5906 | 0.064 | 0.045011 | 9.93 | 42.72 | 8.62 | Could not measure pressure transducer offset (water too deep), backcalculated 'Stream_m_Avg' values from offset value measured on 7/27/12 (i.e. add .7956 to 'Lvl_m_Avg' value)
2012-06-30 04:15 | 1677 | 12.16 | 9.81 | 0.795 | 0 | 1.5906 | 0.064 | 0.044884 | 9.85 | 42.75 | 8.64 | Could not measure pressure transducer offset (water too deep), backcalculated 'Stream_m_Avg' values from offset value measured on 7/27/12 (i.e. add .7956 to 'Lvl_m_Avg' value)
2012-06-30 04:30 | 1678 | 12.17 | 9.73 | 0.796 | 0 | 1.5916 | 0.064 | 0.044787 | 9.78 | 42.75 | 8.65 | Could not measure pressure transducer offset (water too deep), backcalculated 'Stream_m_Avg' values from offset value measured on 7/27/12 (i.e. add .7956 to 'Lvl_m_Avg' value)
2012-06-30 04:45 | 1679 | 12.16 | 9.65 | 0.796 | 0 | 1.5916 | 0.064 | 0.044715 | 9.69 | 42.95 | 8.67 | Could not measure pressure transducer offset (water too deep), backcalculated 'Stream_m_Avg' values from offset value measured on 7/27/12 (i.e. add .7956 to 'Lvl_m_Avg' value)
2012-06-30 05:00 | 1680 | 12.14 | 9.57 | 0.795 | 0 | 1.5906 | 0.064 | 0.044575 | 9.61 | 43.02 | 8.68 | Could not measure pressure transducer offset (water too deep), backcalculated 'Stream_m_Avg' values from offset value measured on 7/27/12 (i.e. add .7956 to 'Lvl_m_Avg' value)
2012-06-30 05:15 | 1681 | 12.13 | 9.49 | 0.796 | 0 | 1.5916 | 0.064 | 0.044447 | 9.53 | 42.99 | 8.69 | Could not measure pressure transducer offset (water too deep), backcalculated 'Stream_m_Avg' values from offset value measured on 7/27/12 (i.e. add .7956 to 'Lvl_m_Avg' value)
2012-06-30 05:30 | 1682 | 12.18 | 9.4 | 0.797 | 0 | 1.5926 | 0.064 | 0.044357 | 9.44 | 43.33 | 8.73 | Could not measure pressure transducer offset (water too deep), backcalculated 'Stream_m_Avg' values from offset value measured on 7/27/12 (i.e. add .7956 to 'Lvl_m_Avg' value)
2012-06-30 05:45 | 1683 | 12.12 | 9.32 | 0.796 | 0 | 1.5916 | 0.064 | 0.044211 | 9.36 | 43.37 | 8.75 | Could not measure pressure transducer offset (water too deep), backcalculated 'Stream_m_Avg' values from offset value measured on 7/27/12 (i.e. add .7956 to 'Lvl_m_Avg' value)
2012-06-30 06:00 | 1684 | 12.12 | 9.25 | 0.795 | 0 | 1.5906 | 0.064 | 0.044104 | 9.29 | 43.43 | 8.77 | Could not measure pressure transducer offset (water too deep), backcalculated 'Stream_m_Avg' values from offset value measured on 7/27/12 (i.e. add .7956 to 'Lvl_m_Avg' value)
2012-06-30 06:15 | 1685 | 12.12 | 9.17 | 0.794 | 0 | 1.5896 | 0.064 | 0.043974 | 9.21 | 43.5 | 8.81 | Could not measure pressure transducer offset (water too deep), backcalculated 'Stream_m_Avg' values from offset value measured on 7/27/12 (i.e. add .7956 to 'Lvl_m_Avg' value)
2012-06-30 06:30 | 1686 | 12.14 | 9.09 | 0.792 | 0 | 1.5876 | 0.064 | 0.043859 | 9.13 | 43.77 | 8.82 | Could not measure pressure transducer offset (water too deep), backcalculated 'Stream_m_Avg' values from offset value measured on 7/27/12 (i.e. add .7956 to 'Lvl_m_Avg' value)
2012-06-30 06:45 | 1687 | 12.14 | 9.02 | 0.79 | 0 | 1.5856 | 0.064 | 0.043752 | 9.07 | 43.84 | 8.86 | Could not measure pressure transducer offset (water too deep), backcalculated 'Stream_m_Avg' values from offset value measured on 7/27/12 (i.e. add .7956 to 'Lvl_m_Avg' value)
2012-06-30 07:00 | 1688 | 12.18 | 8.99 | 0.772 | 0 | 1.5676 | 0.064 | 0.043705 | 9.03 | 44.04 | 8.89 | Could not measure pressure transducer offset (water too deep), backcalculated 'Stream_m_Avg' values from offset value measured on 7/27/12 (i.e. add .7956 to 'Lvl_m_Avg' value)
2012-06-30 07:15 | 1689 | 12.18 | 8.95 | 0.757 | 0 | 1.5526 | 0.064 | 0.043663 | 8.99 | 44.24 | 8.92 | Could not measure pressure transducer offset (water too deep), backcalculated 'Stream_m_Avg' values from offset value measured on 7/27/12 (i.e. add .7956 to 'Lvl_m_Avg' value)
2012-06-30 07:30 | 1690 | 12.19 | 8.92 | 0.759 | 0 | 1.5546 | 0.064 | 0.043627 | 8.96 | 44.37 | 8.95 | Could not measure pressure transducer offset (water too deep), backcalculated 'Stream_m_Avg' values from offset value measured on 7/27/12 (i.e. add .7956 to 'Lvl_m_Avg' value)
2012-06-30 07:45 | 1691 | 12.19 | 8.9 | 0.762 | 0 | 1.5576 | 0.064 | 0.043623 | 8.95 | 44.4 | 8.97 | Could not measure pressure transducer offset (water too deep), backcalculated 'Stream_m_Avg' values from offset value measured on 7/27/12 (i.e. add .7956 to 'Lvl_m_Avg' value)
2012-06-30 08:00 | 1692 | 12.18 | 8.91 | 0.764 | 0 | 1.5596 | 0.064 | 0.043571 | 8.95 | 44.6 | 9 | Could not measure pressure transducer offset (water too deep), backcalculated 'Stream_m_Avg' values from offset value measured on 7/27/12 (i.e. add .7956 to 'Lvl_m_Avg' value)
2012-06-30 08:15 | 1693 | 12.21 | 8.93 | 0.766 | 0 | 1.5616 | 0.064 | 0.043577 | 8.97 | 44.77 | 9.03 | Could not measure pressure transducer offset (water too deep), backcalculated 'Stream_m_Avg' values from offset value measured on 7/27/12 (i.e. add .7956 to 'Lvl_m_Avg' value)
2012-06-30 08:30 | 1694 | 12.22 | 8.98 | 0.765 | 0 | 1.5606 | 0.064 | 0.043627 | 9.02 | 44.76 | 9.05 | Could not measure pressure transducer offset (water too deep), backcalculated 'Stream_m_Avg' values from offset value measured on 7/27/12 (i.e. add .7956 to 'Lvl_m_Avg' value)
2012-06-30 08:45 | 1695 | 12.26 | 9.07 | 0.767 | 0 | 1.5626 | 0.064 | 0.04375 | 9.12 | 44.83 | 9.06 | Could not measure pressure transducer offset (water too deep), backcalculated 'Stream_m_Avg' values from offset value measured on 7/27/12 (i.e. add .7956 to 'Lvl_m_Avg' value)
2012-06-30 09:00 | 1696 | 12.26 | 9.2 | 0.768 | 0 | 1.5636 | 0.064 | 0.043875 | 9.25 | 44.79 | 9.07 | Could not measure pressure transducer offset (water too deep), backcalculated 'Stream_m_Avg' values from offset value measured on 7/27/12 (i.e. add .7956 to 'Lvl_m_Avg' value)
2012-06-30 09:15 | 1697 | 12.33 | 9.34 | 0.768 | 0 | 1.5636 | 0.064 | 0.044026 | 9.38 | 45.03 | 9.08 | Could not measure pressure transducer offset (water too deep), backcalculated 'Stream_m_Avg' values from offset value measured on 7/27/12 (i.e. add .7956 to 'Lvl_m_Avg' value)
2012-06-30 09:30 | 1698 | 12.34 | 9.49 | 0.765 | 0 | 1.5606 | 0.064 | 0.04419 | 9.53 | 44.75 | 9.07 | Could not measure pressure transducer offset (water too deep), backcalculated 'Stream_m_Avg' values from offset value measured on 7/27/12 (i.e. add .7956 to 'Lvl_m_Avg' value)
2012-06-30 09:45 | 1699 | 12.53 | 9.64 | 0.764 | 0 | 1.5596 | 0.064 | 0.044396 | 9.69 | 44.68 | 9.05 | Could not measure pressure transducer offset (water too deep), backcalculated 'Stream_m_Avg' values from offset value measured on 7/27/12 (i.e. add .7956 to 'Lvl_m_Avg' value)
2012-06-30 10:00 | 1700 | 12.41 | 9.81 | 0.763 | 0 | 1.5586 | 0.064 | 0.044604 | 9.86 | 44.68 | 9.05 | Could not measure pressure transducer offset (water too deep), backcalculated 'Stream_m_Avg' values from offset value measured on 7/27/12 (i.e. add .7956 to 'Lvl_m_Avg' value)
2012-06-30 10:15 | 1701 | 12.47 | 9.99 | 0.76 | 0 | 1.5556 | 0.064 | 0.044843 | 10.04 | 44.64 | 9.04 | Could not measure pressure transducer offset (water too deep), backcalculated 'Stream_m_Avg' values from offset value measured on 7/27/12 (i.e. add .7956 to 'Lvl_m_Avg' value)
2012-06-30 10:30 | 1702 | 12.47 | 10.18 | 0.758 | 0 | 1.5536 | 0.064 | 0.045114 | 10.23 | 44.54 | 9.01 | Could not measure pressure transducer offset (water too deep), backcalculated 'Stream_m_Avg' values from offset value measured on 7/27/12 (i.e. add .7956 to 'Lvl_m_Avg' value)
2012-06-30 10:45 | 1703 | 12.58 | 10.36 | 0.758 | 0 | 1.5536 | 0.064 | 0.045324 | 10.41 | 44.27 | 8.99 | Could not measure pressure transducer offset (water too deep), backcalculated 'Stream_m_Avg' values from offset value measured on 7/27/12 (i.e. add .7956 to 'Lvl_m_Avg' value)
2012-06-30 11:00 | 1704 | 12.62 | 10.55 | 0.754 | 0 | 1.5496 | 0.064 | 0.04557 | 10.6 | 44.33 | 8.98 | Could not measure pressure transducer offset (water too deep), backcalculated 'Stream_m_Avg' values from offset value measured on 7/27/12 (i.e. add .7956 to 'Lvl_m_Avg' value)
2012-06-30 11:15 | 1705 | 12.56 | 10.74 | 0.751 | 0 | 1.5466 | 0.064 | 0.045809 | 10.79 | 44.26 | 8.95 | Could not measure pressure transducer offset (water too deep), backcalculated 'Stream_m_Avg' values from offset value measured on 7/27/12 (i.e. add .7956 to 'Lvl_m_Avg' value)
2012-06-30 11:30 | 1706 | 12.67 | 10.94 | 0.747 | 0 | 1.5426 | 0.064 | 0.046066 | 11 | 44.12 | 8.93 | Could not measure pressure transducer offset (water too deep), backcalculated 'Stream_m_Avg' values from offset value measured on 7/27/12 (i.e. add .7956 to 'Lvl_m_Avg' value)
2012-06-30 11:45 | 1707 | 12.84 | 11.15 | 0.745 | 0 | 1.5406 | 0.064 | 0.046328 | 11.21 | 43.91 | 8.9 | Could not measure pressure transducer offset (water too deep), backcalculated 'Stream_m_Avg' values from offset value measured on 7/27/12 (i.e. add .7956 to 'Lvl_m_Avg' value)
2012-06-30 12:00 | 1708 | 12.85 | 11.36 | 0.743 | 0 | 1.5386 | 0.064 | 0.046591 | 11.42 | 43.71 | 8.86 | Could not measure pressure transducer offset (water too deep), backcalculated 'Stream_m_Avg' values from offset value measured on 7/27/12 (i.e. add .7956 to 'Lvl_m_Avg' value)
2012-06-30 12:15 | 1709 | 12.97 | 11.56 | 0.741 | 0 | 1.5366 | 0.064 | 0.04687 | 11.62 | 43.6 | 8.83 | Could not measure pressure transducer offset (water too deep), backcalculated 'Stream_m_Avg' values from offset value measured on 7/27/12 (i.e. add .7956 to 'Lvl_m_Avg' value)
2012-06-30 12:30 | 1710 | 12.79 | 11.77 | 0.743 | 0 | 1.5386 | 0.064 | 0.047142 | 11.83 | 43.39 | 8.79 | Could not measure pressure transducer offset (water too deep), backcalculated 'Stream_m_Avg' values from offset value measured on 7/27/12 (i.e. add .7956 to 'Lvl_m_Avg' value)
2012-06-30 12:45 | 1711 | 12.83 | 11.97 | 0.745 | 0 | 1.5406 | 0.064 | 0.047419 | 12.03 | 43.15 | 8.76 | Could not measure pressure transducer offset (water too deep), backcalculated 'Stream_m_Avg' values from offset value measured on 7/27/12 (i.e. add .7956 to 'Lvl_m_Avg' value)
2012-06-30 13:00 | 1712 | 12.76 | 12.18 | 0.746 | 0 | 1.5416 | 0.064 | 0.047702 | 12.24 | 42.98 | 8.72 | Could not measure pressure transducer offset (water too deep), backcalculated 'Stream_m_Avg' values from offset value measured on 7/27/12 (i.e. add .7956 to 'Lvl_m_Avg' value)
2012-06-30 13:15 | 1713 | 12.81 | 12.39 | 0.752 | 0 | 1.5476 | 0.064 | 0.047983 | 12.46 | 42.78 | 8.69 | Could not measure pressure transducer offset (water too deep), backcalculated 'Stream_m_Avg' values from offset value measured on 7/27/12 (i.e. add .7956 to 'Lvl_m_Avg' value)
2012-06-30 13:30 | 1714 | 12.77 | 12.58 | 0.747 | 0 | 1.5426 | 0.064 | 0.048245 | 12.65 | 42.61 | 8.63 | Could not measure pressure transducer offset (water too deep), backcalculated 'Stream_m_Avg' values from offset value measured on 7/27/12 (i.e. add .7956 to 'Lvl_m_Avg' value)
2012-06-30 13:45 | 1715 | 12.91 | 12.78 | 0.751 | 0 | 1.5466 | 0.064 | 0.048522 | 12.86 | 42.47 | 8.61 | Could not measure pressure transducer offset (water too deep), backcalculated 'Stream_m_Avg' values from offset value measured on 7/27/12 (i.e. add .7956 to 'Lvl_m_Avg' value)
2012-06-30 14:00 | 1716 | 12.75 | 12.98 | 0.751 | 0 | 1.5466 | 0.064 | 0.048794 | 13.06 | 42.16 | 8.56 | Could not measure pressure transducer offset (water too deep), backcalculated 'Stream_m_Avg' values from offset value measured on 7/27/12 (i.e. add .7956 to 'Lvl_m_Avg' value)
2012-06-30 14:15 | 1717 | 12.76 | 13.18 | 0.749 | 0 | 1.5446 | 0.064 | 0.049064 | 13.26 | 41.99 | 8.51 | Could not measure pressure transducer offset (water too deep), backcalculated 'Stream_m_Avg' values from offset value measured on 7/27/12 (i.e. add .7956 to 'Lvl_m_Avg' value)
2012-06-30 14:30 | 1718 | 12.72 | 13.38 | 0.751 | 0 | 1.5466 | 0.064 | 0.049336 | 13.46 | 41.89 | 8.47 | Could not measure pressure transducer offset (water too deep), backcalculated 'Stream_m_Avg' values from offset value measured on 7/27/12 (i.e. add .7956 to 'Lvl_m_Avg' value)
2012-06-30 14:45 | 1719 | 12.71 | 13.58 | 0.748 | 0 | 1.5436 | 0.064 | 0.049609 | 13.67 | 41.52 | 8.44 | Could not measure pressure transducer offset (water too deep), backcalculated 'Stream_m_Avg' values from offset value measured on 7/27/12 (i.e. add .7956 to 'Lvl_m_Avg' value)
2012-06-30 15:00 | 1720 | 12.71 | 13.71 | 0.757 | 0 | 1.5526 | 0.064 | 0.049804 | 13.8 | 41.38 | 8.39 | Could not measure pressure transducer offset (water too deep), backcalculated 'Stream_m_Avg' values from offset value measured on 7/27/12 (i.e. add .7956 to 'Lvl_m_Avg' value)
2012-06-30 15:15 | 1721 | 12.76 | 13.82 | 0.752 | 0 | 1.5476 | 0.064 | 0.049944 | 13.91 | 41.04 | 8.34 | Could not measure pressure transducer offset (water too deep), backcalculated 'Stream_m_Avg' values from offset value measured on 7/27/12 (i.e. add .7956 to 'Lvl_m_Avg' value)
2012-06-30 15:30 | 1722 | 12.7 | 13.77 | 0.759 | 0 | 1.5546 | 0.064 | 0.049894 | 13.87 | 41.04 | 8.31 | Could not measure pressure transducer offset (water too deep), backcalculated 'Stream_m_Avg' values from offset value measured on 7/27/12 (i.e. add .7956 to 'Lvl_m_Avg' value)
2012-06-30 15:45 | 1723 | 12.71 | 13.71 | 0.76 | 0 | 1.5556 | 0.064 | 0.049814 | 13.8 | 41.04 | 8.28 | Could not measure pressure transducer offset (water too deep), backcalculated 'Stream_m_Avg' values from offset value measured on 7/27/12 (i.e. add .7956 to 'Lvl_m_Avg' value)
2012-06-30 16:00 | 1724 | 12.7 | 13.74 | 0.756 | 0 | 1.5516 | 0.064 | 0.049854 | 13.83 | 40.81 | 8.27 | Could not measure pressure transducer offset (water too deep), backcalculated 'Stream_m_Avg' values from offset value measured on 7/27/12 (i.e. add .7956 to 'Lvl_m_Avg' value)
2012-06-30 16:15 | 1725 | 12.71 | 13.74 | 0.777 | 0 | 1.5726 | 0.064 | 0.049886 | 13.83 | 40.67 | 8.24 | Could not measure pressure transducer offset (water too deep), backcalculated 'Stream_m_Avg' values from offset value measured on 7/27/12 (i.e. add .7956 to 'Lvl_m_Avg' value)
2012-06-30 16:30 | 1726 | 12.7 | 13.82 | 0.764 | 0 | 1.5596 | 0.064 | 0.050017 | 13.9 | 40.64 | 8.21 | Could not measure pressure transducer offset (water too deep), backcalculated 'Stream_m_Avg' values from offset value measured on 7/27/12 (i.e. add .7956 to 'Lvl_m_Avg' value)
2012-06-30 16:45 | 1727 | 12.72 | 13.86 | 0.778 | 0 | 1.5736 | 0.064 | 0.050076 | 13.95 | 40.44 | 8.18 | Could not measure pressure transducer offset (water too deep), backcalculated 'Stream_m_Avg' values from offset value measured on 7/27/12 (i.e. add .7956 to 'Lvl_m_Avg' value)
2012-06-30 17:00 | 1728 | 12.72 | 13.89 | 0.79 | 0 | 1.5856 | 0.064 | 0.05012 | 13.98 | 40.27 | 8.15 | Could not measure pressure transducer offset (water too deep), backcalculated 'Stream_m_Avg' values from offset value measured on 7/27/12 (i.e. add .7956 to 'Lvl_m_Avg' value)
2012-06-30 17:15 | 1729 | 12.73 | 13.9 | 0.792 | 0 | 1.5876 | 0.064 | 0.050148 | 13.98 | 40.03 | 8.11 | Could not measure pressure transducer offset (water too deep), backcalculated 'Stream_m_Avg' values from offset value measured on 7/27/12 (i.e. add .7956 to 'Lvl_m_Avg' value)
2012-06-30 17:30 | 1730 | 12.74 | 13.92 | 0.783 | 0 | 1.5786 | 0.064 | 0.050188 | 14.01 | 40.06 | 8.07 | Could not measure pressure transducer offset (water too deep), backcalculated 'Stream_m_Avg' values from offset value measured on 7/27/12 (i.e. add .7956 to 'Lvl_m_Avg' value)
2012-06-30 17:45 | 1731 | 12.69 | 13.95 | 0.773 | 0 | 1.5686 | 0.064 | 0.05025 | 14.04 | 39.93 | 8.07 | Could not measure pressure transducer offset (water too deep), backcalculated 'Stream_m_Avg' values from offset value measured on 7/27/12 (i.e. add .7956 to 'Lvl_m_Avg' value)
2012-06-30 18:00 | 1732 | 12.63 | 13.95 | 0.793 | 0 | 1.5886 | 0.064 | 0.050261 | 14.04 | 39.69 | 8.06 | Could not measure pressure transducer offset (water too deep), backcalculated 'Stream_m_Avg' values from offset value measured on 7/27/12 (i.e. add .7956 to 'Lvl_m_Avg' value)
2012-06-30 18:15 | 1733 | 12.62 | 13.97 | 0.791 | 0 | 1.5866 | 0.064 | 0.050296 | 14.06 | 39.63 | 8.02 | Could not measure pressure transducer offset (water too deep), backcalculated 'Stream_m_Avg' values from offset value measured on 7/27/12 (i.e. add .7956 to 'Lvl_m_Avg' value)
2012-06-30 18:30 | 1734 | 12.75 | 14.04 | 0.764 | 0 | 1.5596 | 0.064 | 0.050408 | 14.13 | 39.66 | 8.01 | Could not measure pressure transducer offset (water too deep), backcalculated 'Stream_m_Avg' values from offset value measured on 7/27/12 (i.e. add .7956 to 'Lvl_m_Avg' value)
2012-06-30 18:45 | 1735 | 12.73 | 14.1 | 0.759 | 0 | 1.5546 | 0.064 | 0.050507 | 14.19 | 39.52 | 8.01 | Could not measure pressure transducer offset (water too deep), backcalculated 'Stream_m_Avg' values from offset value measured on 7/27/12 (i.e. add .7956 to 'Lvl_m_Avg' value)
2012-06-30 19:00 | 1736 | 12.53 | 14.12 | 0.784 | 0 | 1.5796 | 0.064 | 0.050565 | 14.22 | 39.42 | 7.989 | Could not measure pressure transducer offset (water too deep), backcalculated 'Stream_m_Avg' values from offset value measured on 7/27/12 (i.e. add .7956 to 'Lvl_m_Avg' value)
2012-06-30 19:15 | 1737 | 12.48 | 14.15 | 0.805 | 0 | 1.6006 | 0.065 | 0.050632 | 14.24 | 39.29 | 7.962 | Could not measure pressure transducer offset (water too deep), backcalculated 'Stream_m_Avg' values from offset value measured on 7/27/12 (i.e. add .7956 to 'Lvl_m_Avg' value)
2012-06-30 19:30 | 1738 | 12.56 | 14.17 | 0.808 | 0 | 1.6036 | 0.065 | 0.05069 | 14.25 | 39.29 | 7.946 | Could not measure pressure transducer offset (water too deep), backcalculated 'Stream_m_Avg' values from offset value measured on 7/27/12 (i.e. add .7956 to 'Lvl_m_Avg' value)
2012-06-30 19:45 | 1739 | 12.43 | 14.21 | 0.819 | 0 | 1.6146 | 0.065 | 0.050787 | 14.3 | 39.03 | 7.907 | Could not measure pressure transducer offset (water too deep), backcalculated 'Stream_m_Avg' values from offset value measured on 7/27/12 (i.e. add .7956 to 'Lvl_m_Avg' value)
2012-06-30 20:00 | 1740 | 12.41 | 14.28 | 0.823 | 0 | 1.6186 | 0.065 | 0.050915 | 14.36 | 38.76 | 7.866 | Could not measure pressure transducer offset (water too deep), backcalculated 'Stream_m_Avg' values from offset value measured on 7/27/12 (i.e. add .7956 to 'Lvl_m_Avg' value)
2012-06-30 20:15 | 1741 | 12.38 | 14.33 | 0.824 | 0 | 1.6196 | 0.065 | 0.051016 | 14.4 | 38.6 | 7.825 | Could not measure pressure transducer offset (water too deep), backcalculated 'Stream_m_Avg' values from offset value measured on 7/27/12 (i.e. add .7956 to 'Lvl_m_Avg' value)
2012-06-30 20:30 | 1742 | 12.37 | 14.35 | 0.825 | 0 | 1.6206 | 0.065 | 0.051082 | 14.43 | 38.43 | 7.795 | Could not measure pressure transducer offset (water too deep), backcalculated 'Stream_m_Avg' values from offset value measured on 7/27/12 (i.e. add .7956 to 'Lvl_m_Avg' value)
2012-06-30 20:45 | 1743 | 12.42 | 14.35 | 0.817 | 0 | 1.6126 | 0.065 | 0.051121 | 14.42 | 38.51 | 7.782 | Could not measure pressure transducer offset (water too deep), backcalculated 'Stream_m_Avg' values from offset value measured on 7/27/12 (i.e. add .7956 to 'Lvl_m_Avg' value)
2012-06-30 21:00 | 1744 | 12.33 | 14.33 | 0.804 | 0 | 1.5996 | 0.065 | 0.051154 | 14.4 | 38.51 | 7.77 | Could not measure pressure transducer offset (water too deep), backcalculated 'Stream_m_Avg' values from offset value measured on 7/27/12 (i.e. add .7956 to 'Lvl_m_Avg' value)
2012-06-30 21:15 | 1745 | 12.33 | 14.28 | 0.796 | 0 | 1.5916 | 0.065 | 0.051133 | 14.35 | 38.24 | 7.754 | Could not measure pressure transducer offset (water too deep), backcalculated 'Stream_m_Avg' values from offset value measured on 7/27/12 (i.e. add .7956 to 'Lvl_m_Avg' value)
2012-06-30 21:30 | 1746 | 12.31 | 14.21 | 0.788 | 0 | 1.5836 | 0.065 | 0.051088 | 14.29 | 38.45 | 7.757 | Could not measure pressure transducer offset (water too deep), backcalculated 'Stream_m_Avg' values from offset value measured on 7/27/12 (i.e. add .7956 to 'Lvl_m_Avg' value)
2012-06-30 21:45 | 1747 | 12.3 | 14.13 | 0.785 | 0 | 1.5806 | 0.065 | 0.051016 | 14.21 | 38.45 | 7.775 | Could not measure pressure transducer offset (water too deep), backcalculated 'Stream_m_Avg' values from offset value measured on 7/27/12 (i.e. add .7956 to 'Lvl_m_Avg' value)
2012-06-30 22:00 | 1748 | 12.32 | 14.05 | 0.784 | 0 | 1.5796 | 0.065 | 0.050929 | 14.12 | 38.52 | 7.777 | Could not measure pressure transducer offset (water too deep), backcalculated 'Stream_m_Avg' values from offset value measured on 7/27/12 (i.e. add .7956 to 'Lvl_m_Avg' value)
2012-06-30 22:15 | 1749 | 12.32 | 13.97 | 0.777 | 0 | 1.5726 | 0.065 | 0.050873 | 14.04 | 38.62 | 7.791 | Could not measure pressure transducer offset (water too deep), backcalculated 'Stream_m_Avg' values from offset value measured on 7/27/12 (i.e. add .7956 to 'Lvl_m_Avg' value)
2012-06-30 22:30 | 1750 | 12.29 | 13.9 | 0.778 | 0 | 1.5736 | 0.065 | 0.050818 | 13.97 | 38.66 | 7.804 | Could not measure pressure transducer offset (water too deep), backcalculated 'Stream_m_Avg' values from offset value measured on 7/27/12 (i.e. add .7956 to 'Lvl_m_Avg' value)
2012-06-30 22:45 | 1751 | 12.3 | 13.83 | 0.781 | 0 | 1.5766 | 0.065 | 0.050763 | 13.91 | 38.66 | 7.815 | Could not measure pressure transducer offset (water too deep), backcalculated 'Stream_m_Avg' values from offset value measured on 7/27/12 (i.e. add .7956 to 'Lvl_m_Avg' value)
2012-06-30 23:00 | 1752 | 12.38 | 13.75 | 0.78 | 0 | 1.5756 | 0.065 | 0.050704 | 13.82 | 38.73 | 7.837 | Could not measure pressure transducer offset (water too deep), backcalculated 'Stream_m_Avg' values from offset value measured on 7/27/12 (i.e. add .7956 to 'Lvl_m_Avg' value)
2012-06-30 23:15 | 1753 | 12.32 | 13.65 | 0.783 | 0 | 1.5786 | 0.065 | 0.050605 | 13.72 | 38.86 | 7.843 | Could not measure pressure transducer offset (water too deep), backcalculated 'Stream_m_Avg' values from offset value measured on 7/27/12 (i.e. add .7956 to 'Lvl_m_Avg' value)
2012-06-30 23:30 | 1754 | 12.25 | 13.54 | 0.787 | 0 | 1.5826 | 0.065 | 0.050486 | 13.61 | 38.93 | 7.864 | Could not measure pressure transducer offset (water too deep), backcalculated 'Stream_m_Avg' values from offset value measured on 7/27/12 (i.e. add .7956 to 'Lvl_m_Avg' value)
2012-06-30 23:45 | 1755 | 12.26 | 13.42 | 0.791 | 0 | 1.5866 | 0.065 | 0.050365 | 13.49 | 39.06 | 7.889 | Could not measure pressure transducer offset (water too deep), backcalculated 'Stream_m_Avg' values from offset value measured on 7/27/12 (i.e. add .7956 to 'Lvl_m_Avg' value)
2012-07-01 | 1756 | 12.41 | 13.3 | 0.794 | 0 | 1.5896 | 0.065 | 0.050203 | 13.37 | 39.13 | 7.907 | Could not measure pressure transducer offset (water too deep), backcalculated 'Stream_m_Avg' values from offset value measured on 7/27/12 (i.e. add .7956 to 'Lvl_m_Avg' value)
2012-07-01 00:15 | 1757 | 12.27 | 13.18 | 0.796 | 0 | 1.5916 | 0.065 | 0.050087 | 13.25 | 39.37 | 7.933 | Could not measure pressure transducer offset (water too deep), backcalculated 'Stream_m_Avg' values from offset value measured on 7/27/12 (i.e. add .7956 to 'Lvl_m_Avg' value)
2012-07-01 00:30 | 1758 | 12.23 | 13.08 | 0.796 | 0 | 1.5916 | 0.065 | 0.049957 | 13.14 | 39.27 | 7.943 | Could not measure pressure transducer offset (water too deep), backcalculated 'Stream_m_Avg' values from offset value measured on 7/27/12 (i.e. add .7956 to 'Lvl_m_Avg' value)
2012-07-01 00:45 | 1759 | 12.25 | 12.97 | 0.796 | 0 | 1.5916 | 0.066 | 0.049836 | 13.04 | 39.41 | 7.972 | Could not measure pressure transducer offset (water too deep), backcalculated 'Stream_m_Avg' values from offset value measured on 7/27/12 (i.e. add .7956 to 'Lvl_m_Avg' value)
2012-07-01 01:00 | 1760 | 12.21 | 12.87 | 0.795 | 0 | 1.5906 | 0.066 | 0.049704 | 12.94 | 39.54 | 7.985 | Could not measure pressure transducer offset (water too deep), backcalculated 'Stream_m_Avg' values from offset value measured on 7/27/12 (i.e. add .7956 to 'Lvl_m_Avg' value)
2012-07-01 01:15 | 1761 | 12.29 | 12.77 | 0.795 | 0 | 1.5906 | 0.066 | 0.049569 | 12.84 | 39.58 | 7.998 | Could not measure pressure transducer offset (water too deep), backcalculated 'Stream_m_Avg' values from offset value measured on 7/27/12 (i.e. add .7956 to 'Lvl_m_Avg' value)
2012-07-01 01:30 | 1762 | 12.18 | 12.66 | 0.799 | 0 | 1.5946 | 0.066 | 0.049427 | 12.73 | 39.68 | 8.01 | Could not measure pressure transducer offset (water too deep), backcalculated 'Stream_m_Avg' values from offset value measured on 7/27/12 (i.e. add .7956 to 'Lvl_m_Avg' value)
2012-07-01 01:45 | 1763 | 12.19 | 12.55 | 0.797 | 0 | 1.5926 | 0.066 | 0.049276 | 12.61 | 39.89 | 8.04 | Could not measure pressure transducer offset (water too deep), backcalculated 'Stream_m_Avg' values from offset value measured on 7/27/12 (i.e. add .7956 to 'Lvl_m_Avg' value)
2012-07-01 02:00 | 1764 | 12.17 | 12.43 | 0.794 | 0 | 1.5896 | 0.066 | 0.049129 | 12.49 | 39.89 | 8.07 | Could not measure pressure transducer offset (water too deep), backcalculated 'Stream_m_Avg' values from offset value measured on 7/27/12 (i.e. add .7956 to 'Lvl_m_Avg' value)
2012-07-01 02:15 | 1765 | 12.22 | 12.32 | 0.792 | 0 | 1.5876 | 0.065 | 0.048948 | 12.38 | 40.02 | 8.07 | Could not measure pressure transducer offset (water too deep), backcalculated 'Stream_m_Avg' values from offset value measured on 7/27/12 (i.e. add .7956 to 'Lvl_m_Avg' value)
2012-07-01 02:30 | 1766 | 12.16 | 12.21 | 0.768 | 0 | 1.5636 | 0.065 | 0.04877 | 12.27 | 40.23 | 8.12 | Could not measure pressure transducer offset (water too deep), backcalculated 'Stream_m_Avg' values from offset value measured on 7/27/12 (i.e. add .7956 to 'Lvl_m_Avg' value)
2012-07-01 02:45 | 1767 | 12.16 | 12.13 | 0.751 | 0 | 1.5466 | 0.065 | 0.04863 | 12.19 | 40.22 | 8.12 | Could not measure pressure transducer offset (water too deep), backcalculated 'Stream_m_Avg' values from offset value measured on 7/27/12 (i.e. add .7956 to 'Lvl_m_Avg' value)
2012-07-01 03:00 | 1768 | 12.16 | 12.04 | 0.758 | 0 | 1.5536 | 0.065 | 0.048466 | 12.11 | 40.46 | 8.15 | Could not measure pressure transducer offset (water too deep), backcalculated 'Stream_m_Avg' values from offset value measured on 7/27/12 (i.e. add .7956 to 'Lvl_m_Avg' value)
2012-07-01 03:15 | 1769 | 12.15 | 11.95 | 0.771 | 0 | 1.5666 | 0.065 | 0.048294 | 12.03 | 40.35 | 8.18 | Could not measure pressure transducer offset (water too deep), backcalculated 'Stream_m_Avg' values from offset value measured on 7/27/12 (i.e. add .7956 to 'Lvl_m_Avg' value)
2012-07-01 03:30 | 1770 | 12.15 | 11.87 | 0.783 | 0 | 1.5786 | 0.065 | 0.048125 | 11.93 | 40.55 | 8.19 | Could not measure pressure transducer offset (water too deep), backcalculated 'Stream_m_Avg' values from offset value measured on 7/27/12 (i.e. add .7956 to 'Lvl_m_Avg' value)
2012-07-01 03:45 | 1771 | 12.21 | 11.79 | 0.789 | 0 | 1.5846 | 0.065 | 0.047948 | 11.86 | 40.55 | 8.2 | Could not measure pressure transducer offset (water too deep), backcalculated 'Stream_m_Avg' values from offset value measured on 7/27/12 (i.e. add .7956 to 'Lvl_m_Avg' value)
2012-07-01 04:00 | 1772 | 12.15 | 11.71 | 0.794 | 0 | 1.5896 | 0.065 | 0.047789 | 11.77 | 40.75 | 8.22 | Could not measure pressure transducer offset (water too deep), backcalculated 'Stream_m_Avg' values from offset value measured on 7/27/12 (i.e. add .7956 to 'Lvl_m_Avg' value)
2012-07-01 04:15 | 1773 | 12.15 | 11.64 | 0.797 | 0 | 1.5926 | 0.065 | 0.047613 | 11.7 | 40.92 | 8.25 | Could not measure pressure transducer offset (water too deep), backcalculated 'Stream_m_Avg' values from offset value measured on 7/27/12 (i.e. add .7956 to 'Lvl_m_Avg' value)
2012-07-01 04:30 | 1774 | 12.16 | 11.57 | 0.801 | 0 | 1.5966 | 0.065 | 0.047453 | 11.62 | 40.96 | 8.26 | Could not measure pressure transducer offset (water too deep), backcalculated 'Stream_m_Avg' values from offset value measured on 7/27/12 (i.e. add .7956 to 'Lvl_m_Avg' value)
2012-07-01 04:45 | 1775 | 12.14 | 11.5 | 0.804 | 0 | 1.5996 | 0.065 | 0.047286 | 11.55 | 40.96 | 8.28 | Could not measure pressure transducer offset (water too deep), backcalculated 'Stream_m_Avg' values from offset value measured on 7/27/12 (i.e. add .7956 to 'Lvl_m_Avg' value)
2012-07-01 05:00 | 1776 | 12.18 | 11.42 | 0.803 | 0 | 1.5986 | 0.065 | 0.047119 | 11.48 | 41.02 | 8.28 | Could not measure pressure transducer offset (water too deep), backcalculated 'Stream_m_Avg' values from offset value measured on 7/27/12 (i.e. add .7956 to 'Lvl_m_Avg' value)
2012-07-01 05:15 | 1777 | 12.2 | 11.35 | 0.802 | 0 | 1.5976 | 0.064 | 0.046941 | 11.41 | 41.16 | 8.31 | Could not measure pressure transducer offset (water too deep), backcalculated 'Stream_m_Avg' values from offset value measured on 7/27/12 (i.e. add .7956 to 'Lvl_m_Avg' value)
2012-07-01 05:30 | 1778 | 12.17 | 11.27 | 0.804 | 0 | 1.5996 | 0.064 | 0.046761 | 11.33 | 41.23 | 8.31 | Could not measure pressure transducer offset (water too deep), backcalculated 'Stream_m_Avg' values from offset value measured on 7/27/12 (i.e. add .7956 to 'Lvl_m_Avg' value)
2012-07-01 05:45 | 1779 | 12.19 | 11.18 | 0.805 | 0 | 1.6006 | 0.064 | 0.046579 | 11.24 | 41.23 | 8.34 | Could not measure pressure transducer offset (water too deep), backcalculated 'Stream_m_Avg' values from offset value measured on 7/27/12 (i.e. add .7956 to 'Lvl_m_Avg' value)
2012-07-01 06:00 | 1780 | 12.18 | 11.1 | 0.803 | 0 | 1.5986 | 0.064 | 0.046397 | 11.16 | 41.46 | 8.35 | Could not measure pressure transducer offset (water too deep), backcalculated 'Stream_m_Avg' values from offset value measured on 7/27/12 (i.e. add .7956 to 'Lvl_m_Avg' value)
2012-07-01 06:15 | 1781 | 12.15 | 11.03 | 0.803 | 0 | 1.5986 | 0.064 | 0.046234 | 11.09 | 41.43 | 8.39 | Could not measure pressure transducer offset (water too deep), backcalculated 'Stream_m_Avg' values from offset value measured on 7/27/12 (i.e. add .7956 to 'Lvl_m_Avg' value)
2012-07-01 06:30 | 1782 | 12.2 | 10.95 | 0.805 | 0 | 1.6006 | 0.064 | 0.046044 | 11.01 | 41.63 | 8.4 | Could not measure pressure transducer offset (water too deep), backcalculated 'Stream_m_Avg' values from offset value measured on 7/27/12 (i.e. add .7956 to 'Lvl_m_Avg' value)
2012-07-01 06:45 | 1783 | 12.21 | 10.86 | 0.802 | 0 | 1.5976 | 0.064 | 0.04587 | 10.92 | 42.04 | 8.46 | Could not measure pressure transducer offset (water too deep), backcalculated 'Stream_m_Avg' values from offset value measured on 7/27/12 (i.e. add .7956 to 'Lvl_m_Avg' value)
2012-07-01 07:00 | 1784 | 12.35 | 10.79 | 0.799 | 0 | 1.5946 | 0.064 | 0.045715 | 10.85 | 42.11 | 8.49 | Could not measure pressure transducer offset (water too deep), backcalculated 'Stream_m_Avg' values from offset value measured on 7/27/12 (i.e. add .7956 to 'Lvl_m_Avg' value)
2012-07-01 07:15 | 1785 | 12.5 | 10.76 | 0.794 | 0 | 1.5896 | 0.064 | 0.045607 | 10.81 | 42.44 | 8.55 | Could not measure pressure transducer offset (water too deep), backcalculated 'Stream_m_Avg' values from offset value measured on 7/27/12 (i.e. add .7956 to 'Lvl_m_Avg' value)
2012-07-01 07:30 | 1786 | 12.57 | 10.75 | 0.791 | 0 | 1.5866 | 0.064 | 0.045532 | 10.81 | 42.58 | 8.58 | Could not measure pressure transducer offset (water too deep), backcalculated 'Stream_m_Avg' values from offset value measured on 7/27/12 (i.e. add .7956 to 'Lvl_m_Avg' value)
2012-07-01 07:45 | 1787 | 12.53 | 10.72 | 0.79 | 0 | 1.5856 | 0.063 | 0.045434 | 10.78 | 42.81 | 8.62 | Could not measure pressure transducer offset (water too deep), backcalculated 'Stream_m_Avg' values from offset value measured on 7/27/12 (i.e. add .7956 to 'Lvl_m_Avg' value)
2012-07-01 08:00 | 1788 | 12.47 | 10.74 | 0.792 | 0 | 1.5876 | 0.063 | 0.045395 | 10.79 | 42.92 | 8.65 | Could not measure pressure transducer offset (water too deep), backcalculated 'Stream_m_Avg' values from offset value measured on 7/27/12 (i.e. add .7956 to 'Lvl_m_Avg' value)
2012-07-01 08:15 | 1789 | 12.55 | 10.77 | 0.791 | 0 | 1.5866 | 0.063 | 0.045387 | 10.82 | 42.98 | 8.68 | Could not measure pressure transducer offset (water too deep), backcalculated 'Stream_m_Avg' values from offset value measured on 7/27/12 (i.e. add .7956 to 'Lvl_m_Avg' value)
2012-07-01 08:30 | 1790 | 12.45 | 10.75 | 0.794 | 0 | 1.5896 | 0.063 | 0.045319 | 10.81 | 43.05 | 8.7 | Could not measure pressure transducer offset (water too deep), backcalculated 'Stream_m_Avg' values from offset value measured on 7/27/12 (i.e. add .7956 to 'Lvl_m_Avg' value)
2012-07-01 08:45 | 1791 | 12.57 | 10.72 | 0.796 | 0 | 1.5916 | 0.063 | 0.045267 | 10.78 | 42.98 | 8.71 | Could not measure pressure transducer offset (water too deep), backcalculated 'Stream_m_Avg' values from offset value measured on 7/27/12 (i.e. add .7956 to 'Lvl_m_Avg' value)
2012-07-01 09:00 | 1792 | 12.5 | 10.76 | 0.792 | 0 | 1.5876 | 0.063 | 0.04529 | 10.82 | 43.19 | 8.71 | Could not measure pressure transducer offset (water too deep), backcalculated 'Stream_m_Avg' values from offset value measured on 7/27/12 (i.e. add .7956 to 'Lvl_m_Avg' value)
2012-07-01 09:15 | 1793 | 12.53 | 10.86 | 0.786 | 0 | 1.5816 | 0.063 | 0.045389 | 10.91 | 43.25 | 8.72 | Could not measure pressure transducer offset (water too deep), backcalculated 'Stream_m_Avg' values from offset value measured on 7/27/12 (i.e. add .7956 to 'Lvl_m_Avg' value)
2012-07-01 09:30 | 1794 | 12.71 | 10.96 | 0.782 | 0 | 1.5776 | 0.063 | 0.045483 | 11.01 | 43.25 | 8.73 | Could not measure pressure transducer offset (water too deep), backcalculated 'Stream_m_Avg' values from offset value measured on 7/27/12 (i.e. add .7956 to 'Lvl_m_Avg' value)
2012-07-01 09:45 | 1795 | 12.85 | 11.05 | 0.778 | 0 | 1.5736 | 0.063 | 0.045566 | 11.11 | 43.38 | 8.75 | Could not measure pressure transducer offset (water too deep), backcalculated 'Stream_m_Avg' values from offset value measured on 7/27/12 (i.e. add .7956 to 'Lvl_m_Avg' value)
2012-07-01 10:00 | 1796 | 12.91 | 11.16 | 0.775 | 0 | 1.5706 | 0.063 | 0.045681 | 11.22 | 43.18 | 8.75 | Could not measure pressure transducer offset (water too deep), backcalculated 'Stream_m_Avg' values from offset value measured on 7/27/12 (i.e. add .7956 to 'Lvl_m_Avg' value)
2012-07-01 10:15 | 1797 | 12.65 | 11.14 | 0.799 | 0 | 1.5946 | 0.063 | 0.045644 | 11.21 | 42.94 | 8.7 | Could not measure pressure transducer offset (water too deep), backcalculated 'Stream_m_Avg' values from offset value measured on 7/27/12 (i.e. add .7956 to 'Lvl_m_Avg' value)
2012-07-01 10:30 | 1798 | 12.73 | 11.11 | 0.816 | 0 | 1.6116 | 0.063 | 0.045578 | 11.16 | 42.77 | 8.68 | Could not measure pressure transducer offset (water too deep), backcalculated 'Stream_m_Avg' values from offset value measured on 7/27/12 (i.e. add .7956 to 'Lvl_m_Avg' value)
2012-07-01 10:45 | 1799 | 12.86 | 11.08 | 0.812 | 0 | 1.6076 | 0.063 | 0.045532 | 11.13 | 42.91 | 8.67 | Could not measure pressure transducer offset (water too deep), backcalculated 'Stream_m_Avg' values from offset value measured on 7/27/12 (i.e. add .7956 to 'Lvl_m_Avg' value)
2012-07-01 11:00 | 1800 | 12.87 | 11.2 | 0.783 | 0 | 1.5786 | 0.063 | 0.045714 | 11.26 | 43.11 | 8.69 | Could not measure pressure transducer offset (water too deep), backcalculated 'Stream_m_Avg' values from offset value measured on 7/27/12 (i.e. add .7956 to 'Lvl_m_Avg' value)
2012-07-01 11:15 | 1801 | 12.92 | 11.38 | 0.763 | 0 | 1.5586 | 0.063 | 0.045937 | 11.44 | 42.97 | 8.69 | Could not measure pressure transducer offset (water too deep), backcalculated 'Stream_m_Avg' values from offset value measured on 7/27/12 (i.e. add .7956 to 'Lvl_m_Avg' value)
2012-07-01 11:30 | 1802 | 12.9 | 11.47 | 0.765 | 0 | 1.5606 | 0.063 | 0.046032 | 11.53 | 42.9 | 8.66 | Could not measure pressure transducer offset (water too deep), backcalculated 'Stream_m_Avg' values from offset value measured on 7/27/12 (i.e. add .7956 to 'Lvl_m_Avg' value)
2012-07-01 11:45 | 1803 | 12.83 | 11.62 | 0.757 | 0 | 1.5526 | 0.063 | 0.046219 | 11.69 | 42.96 | 8.68 | Could not measure pressure transducer offset (water too deep), backcalculated 'Stream_m_Avg' values from offset value measured on 7/27/12 (i.e. add .7956 to 'Lvl_m_Avg' value)
2012-07-01 12:00 | 1804 | 12.86 | 11.81 | 0.751 | 0 | 1.5466 | 0.063 | 0.046465 | 11.87 | 42.96 | 8.68 | Could not measure pressure transducer offset (water too deep), backcalculated 'Stream_m_Avg' values from offset value measured on 7/27/12 (i.e. add .7956 to 'Lvl_m_Avg' value)
2012-07-01 12:15 | 1805 | 12.84 | 11.97 | 0.754 | 0 | 1.5496 | 0.063 | 0.046671 | 12.03 | 42.82 | 8.64 | Could not measure pressure transducer offset (water too deep), backcalculated 'Stream_m_Avg' values from offset value measured on 7/27/12 (i.e. add .7956 to 'Lvl_m_Avg' value)
2012-07-01 12:30 | 1806 | 12.85 | 12.12 | 0.765 | 0 | 1.5606 | 0.063 | 0.046884 | 12.19 | 42.42 | 8.61 | Could not measure pressure transducer offset (water too deep), backcalculated 'Stream_m_Avg' values from offset value measured on 7/27/12 (i.e. add .7956 to 'Lvl_m_Avg' value)
2012-07-01 12:45 | 1807 | 12.88 | 12.25 | 0.784 | 0 | 1.5796 | 0.063 | 0.04705 | 12.32 | 42.35 | 8.58 | Could not measure pressure transducer offset (water too deep), backcalculated 'Stream_m_Avg' values from offset value measured on 7/27/12 (i.e. add .7956 to 'Lvl_m_Avg' value)
2012-07-01 13:00 | 1808 | 12.84 | 12.38 | 0.786 | 0 | 1.5816 | 0.063 | 0.047224 | 12.44 | 42.14 | 8.54 | Could not measure pressure transducer offset (water too deep), backcalculated 'Stream_m_Avg' values from offset value measured on 7/27/12 (i.e. add .7956 to 'Lvl_m_Avg' value)
2012-07-01 13:15 | 1809 | 12.62 | 12.42 | 0.792 | 0 | 1.5876 | 0.063 | 0.047278 | 12.49 | 41.81 | 8.48 | Could not measure pressure transducer offset (water too deep), backcalculated 'Stream_m_Avg' values from offset value measured on 7/27/12 (i.e. add .7956 to 'Lvl_m_Avg' value)
2012-07-01 13:30 | 1810 | 12.51 | 12.35 | 0.832 | 0 | 1.6276 | 0.063 | 0.047202 | 12.42 | 41.47 | 8.43 | Could not measure pressure transducer offset (water too deep), backcalculated 'Stream_m_Avg' values from offset value measured on 7/27/12 (i.e. add .7956 to 'Lvl_m_Avg' value)
2012-07-01 13:45 | 1811 | 12.86 | 12.28 | 0.863 | 0 | 1.6586 | 0.063 | 0.047031 | 12.34 | 41.54 | 8.4 | Could not measure pressure transducer offset (water too deep), backcalculated 'Stream_m_Avg' values from offset value measured on 7/27/12 (i.e. add .7956 to 'Lvl_m_Avg' value)
2012-07-01 14:00 | 1812 | 13.02 | 12.21 | 0.83 | 0 | 1.6256 | 0.063 | 0.046929 | 12.26 | 41.55 | 8.42 | Could not measure pressure transducer offset (water too deep), backcalculated 'Stream_m_Avg' values from offset value measured on 7/27/12 (i.e. add .7956 to 'Lvl_m_Avg' value)
2012-07-01 14:15 | 1813 | 12.8 | 12.2 | 0.812 | 0 | 1.6076 | 0.063 | 0.046905 | 12.25 | 41.69 | 8.42 | Could not measure pressure transducer offset (water too deep), backcalculated 'Stream_m_Avg' values from offset value measured on 7/27/12 (i.e. add .7956 to 'Lvl_m_Avg' value)
2012-07-01 14:30 | 1814 | 12.9 | 12.27 | 0.795 | 0 | 1.5906 | 0.063 | 0.047084 | 12.33 | 41.83 | 8.44 | Could not measure pressure transducer offset (water too deep), backcalculated 'Stream_m_Avg' values from offset value measured on 7/27/12 (i.e. add .7956 to 'Lvl_m_Avg' value)
2012-07-01 14:45 | 1815 | 12.78 | 12.41 | 0.785 | 0 | 1.5806 | 0.063 | 0.047314 | 12.47 | 41.66 | 8.43 | Could not measure pressure transducer offset (water too deep), backcalculated 'Stream_m_Avg' values from offset value measured on 7/27/12 (i.e. add .7956 to 'Lvl_m_Avg' value)
2012-07-01 15:00 | 1816 | 12.91 | 12.43 | 0.789 | 0 | 1.5846 | 0.063 | 0.04737 | 12.5 | 41.56 | 8.42 | Could not measure pressure transducer offset (water too deep), backcalculated 'Stream_m_Avg' values from offset value measured on 7/27/12 (i.e. add .7956 to 'Lvl_m_Avg' value)
2012-07-01 15:15 | 1817 | 12.98 | 12.41 | 0.786 | 0 | 1.5816 | 0.063 | 0.047342 | 12.48 | 41.56 | 8.38 | Could not measure pressure transducer offset (water too deep), backcalculated 'Stream_m_Avg' values from offset value measured on 7/27/12 (i.e. add .7956 to 'Lvl_m_Avg' value)
2012-07-01 15:30 | 1818 | 12.92 | 12.37 | 0.781 | 0 | 1.5766 | 0.063 | 0.04731 | 12.43 | 41.56 | 8.39 | Could not measure pressure transducer offset (water too deep), backcalculated 'Stream_m_Avg' values from offset value measured on 7/27/12 (i.e. add .7956 to 'Lvl_m_Avg' value)
2012-07-01 15:45 | 1819 | 12.9 | 12.55 | 0.758 | 0 | 1.5536 | 0.063 | 0.047586 | 12.62 | 41.45 | 8.4 | Could not measure pressure transducer offset (water too deep), backcalculated 'Stream_m_Avg' values from offset value measured on 7/27/12 (i.e. add .7956 to 'Lvl_m_Avg' value)
2012-07-01 16:00 | 1820 | 12.86 | 12.71 | 0.747 | 0 | 1.5426 | 0.063 | 0.047817 | 12.78 | 41.48 | 8.39 | Could not measure pressure transducer offset (water too deep), backcalculated 'Stream_m_Avg' values from offset value measured on 7/27/12 (i.e. add .7956 to 'Lvl_m_Avg' value)
2012-07-01 16:15 | 1821 | 12.86 | 12.81 | 0.742 | 0 | 1.5376 | 0.063 | 0.047949 | 12.87 | 41.62 | 8.4 | Could not measure pressure transducer offset (water too deep), backcalculated 'Stream_m_Avg' values from offset value measured on 7/27/12 (i.e. add .7956 to 'Lvl_m_Avg' value)
2012-07-01 16:30 | 1822 | 12.9 | 13 | 0.74 | 0 | 1.5356 | 0.063 | 0.048216 | 13.07 | 41.58 | 8.4 | Could not measure pressure transducer offset (water too deep), backcalculated 'Stream_m_Avg' values from offset value measured on 7/27/12 (i.e. add .7956 to 'Lvl_m_Avg' value)
2012-07-01 16:45 | 1823 | 12.82 | 13.13 | 0.746 | 0 | 1.5416 | 0.063 | 0.048393 | 13.2 | 41.41 | 8.39 | Could not measure pressure transducer offset (water too deep), backcalculated 'Stream_m_Avg' values from offset value measured on 7/27/12 (i.e. add .7956 to 'Lvl_m_Avg' value)
2012-07-01 17:00 | 1824 | 12.86 | 13.16 | 0.753 | 0 | 1.5486 | 0.063 | 0.048478 | 13.23 | 41.33 | 8.36 | Could not measure pressure transducer offset (water too deep), backcalculated 'Stream_m_Avg' values from offset value measured on 7/27/12 (i.e. add .7956 to 'Lvl_m_Avg' value)
2012-07-01 17:15 | 1825 | 12.8 | 13.19 | 0.758 | 0 | 1.5536 | 0.063 | 0.048567 | 13.26 | 41.13 | 8.34 | Could not measure pressure transducer offset (water too deep), backcalculated 'Stream_m_Avg' values from offset value measured on 7/27/12 (i.e. add .7956 to 'Lvl_m_Avg' value)
2012-07-01 17:30 | 1826 | 12.86 | 13.22 | 0.768 | 0 | 1.5636 | 0.064 | 0.048655 | 13.29 | 41.06 | 8.32 | Could not measure pressure transducer offset (water too deep), backcalculated 'Stream_m_Avg' values from offset value measured on 7/27/12 (i.e. add .7956 to 'Lvl_m_Avg' value)
2012-07-01 17:45 | 1827 | 12.86 | 13.3 | 0.768 | 0 | 1.5636 | 0.064 | 0.048806 | 13.37 | 40.79 | 8.29 | Could not measure pressure transducer offset (water too deep), backcalculated 'Stream_m_Avg' values from offset value measured on 7/27/12 (i.e. add .7956 to 'Lvl_m_Avg' value)
2012-07-01 18:00 | 1828 | 12.8 | 13.4 | 0.76 | 0 | 1.5556 | 0.064 | 0.048991 | 13.48 | 40.52 | 8.24 | Could not measure pressure transducer offset (water too deep), backcalculated 'Stream_m_Avg' values from offset value measured on 7/27/12 (i.e. add .7956 to 'Lvl_m_Avg' value)
2012-07-01 18:15 | 1829 | 12.83 | 13.51 | 0.751 | 0 | 1.5466 | 0.064 | 0.049178 | 13.59 | 40.52 | 8.2 | Could not measure pressure transducer offset (water too deep), backcalculated 'Stream_m_Avg' values from offset value measured on 7/27/12 (i.e. add .7956 to 'Lvl_m_Avg' value)
2012-07-01 18:30 | 1830 | 12.79 | 13.61 | 0.759 | 0 | 1.5546 | 0.064 | 0.049357 | 13.69 | 40.31 | 8.17 | Could not measure pressure transducer offset (water too deep), backcalculated 'Stream_m_Avg' values from offset value measured on 7/27/12 (i.e. add .7956 to 'Lvl_m_Avg' value)
2012-07-01 18:45 | 1831 | 12.68 | 13.74 | 0.78 | 0 | 1.5756 | 0.064 | 0.049566 | 13.82 | 39.84 | 8.09 | Could not measure pressure transducer offset (water too deep), backcalculated 'Stream_m_Avg' values from offset value measured on 7/27/12 (i.e. add .7956 to 'Lvl_m_Avg' value)
2012-07-01 19:00 | 1832 | 12.68 | 13.86 | 0.807 | 0 | 1.6026 | 0.064 | 0.049784 | 13.95 | 39.77 | 8.05 | Could not measure pressure transducer offset (water too deep), backcalculated 'Stream_m_Avg' values from offset value measured on 7/27/12 (i.e. add .7956 to 'Lvl_m_Avg' value)
2012-07-01 19:15 | 1833 | 12.63 | 13.97 | 0.807 | 0 | 1.6026 | 0.064 | 0.049972 | 14.05 | 39.57 | 7.994 | Could not measure pressure transducer offset (water too deep), backcalculated 'Stream_m_Avg' values from offset value measured on 7/27/12 (i.e. add .7956 to 'Lvl_m_Avg' value)
2012-07-01 19:30 | 1834 | 12.51 | 13.99 | 0.807 | 0 | 1.6026 | 0.064 | 0.050049 | 14.07 | 39.31 | 7.968 | Could not measure pressure transducer offset (water too deep), backcalculated 'Stream_m_Avg' values from offset value measured on 7/27/12 (i.e. add .7956 to 'Lvl_m_Avg' value)
2012-07-01 19:45 | 1835 | 12.44 | 13.94 | 0.806 | 0 | 1.6016 | 0.064 | 0.050015 | 14.02 | 39.28 | 7.951 | Could not measure pressure transducer offset (water too deep), backcalculated 'Stream_m_Avg' values from offset value measured on 7/27/12 (i.e. add .7956 to 'Lvl_m_Avg' value)
2012-07-01 20:00 | 1836 | 12.45 | 13.86 | 0.801 | 0 | 1.5966 | 0.064 | 0.049925 | 13.94 | 39.25 | 7.939 | Could not measure pressure transducer offset (water too deep), backcalculated 'Stream_m_Avg' values from offset value measured on 7/27/12 (i.e. add .7956 to 'Lvl_m_Avg' value)
2012-07-01 20:15 | 1837 | 12.41 | 13.79 | 0.797 | 0 | 1.5926 | 0.064 | 0.04984 | 13.86 | 39.38 | 7.934 | Could not measure pressure transducer offset (water too deep), backcalculated 'Stream_m_Avg' values from offset value measured on 7/27/12 (i.e. add .7956 to 'Lvl_m_Avg' value)
2012-07-01 20:30 | 1838 | 12.39 | 13.73 | 0.795 | 0 | 1.5906 | 0.064 | 0.04979 | 13.8 | 39.25 | 7.944 | Could not measure pressure transducer offset (water too deep), backcalculated 'Stream_m_Avg' values from offset value measured on 7/27/12 (i.e. add .7956 to 'Lvl_m_Avg' value)
2012-07-01 20:45 | 1839 | 12.38 | 13.67 | 0.792 | 0 | 1.5876 | 0.064 | 0.049737 | 13.74 | 39.11 | 7.932 | Could not measure pressure transducer offset (water too deep), backcalculated 'Stream_m_Avg' values from offset value measured on 7/27/12 (i.e. add .7956 to 'Lvl_m_Avg' value)
2012-07-01 21:00 | 1840 | 12.37 | 13.55 | 0.796 | 0 | 1.5916 | 0.064 | 0.049606 | 13.63 | 39.18 | 7.941 | Could not measure pressure transducer offset (water too deep), backcalculated 'Stream_m_Avg' values from offset value measured on 7/27/12 (i.e. add .7956 to 'Lvl_m_Avg' value)
2012-07-01 21:15 | 1841 | 12.36 | 13.42 | 0.804 | 0 | 1.5996 | 0.064 | 0.049569 | 13.49 | 39.25 | 7.938 | Could not measure pressure transducer offset (water too deep), backcalculated 'Stream_m_Avg' values from offset value measured on 7/27/12 (i.e. add .7956 to 'Lvl_m_Avg' value)
2012-07-01 21:30 | 1842 | 12.5 | 13.33 | 0.791 | 0 | 1.5866 | 0.064 | 0.049381 | 13.39 | 39.19 | 7.956 | Could not measure pressure transducer offset (water too deep), backcalculated 'Stream_m_Avg' values from offset value measured on 7/27/12 (i.e. add .7956 to 'Lvl_m_Avg' value)
2012-07-01 21:45 | 1843 | 12.35 | 13.26 | 0.781 | 0 | 1.5766 | 0.064 | 0.049282 | 13.34 | 39.4 | 7.957 | Could not measure pressure transducer offset (water too deep), backcalculated 'Stream_m_Avg' values from offset value measured on 7/27/12 (i.e. add .7956 to 'Lvl_m_Avg' value)
2012-07-01 22:00 | 1844 | 12.34 | 13.21 | 0.781 | 0 | 1.5766 | 0.064 | 0.049235 | 13.28 | 39.46 | 7.957 | Could not measure pressure transducer offset (water too deep), backcalculated 'Stream_m_Avg' values from offset value measured on 7/27/12 (i.e. add .7956 to 'Lvl_m_Avg' value)
2012-07-01 22:15 | 1845 | 12.33 | 13.17 | 0.783 | 0 | 1.5786 | 0.064 | 0.049226 | 13.24 | 39.4 | 7.97 | Could not measure pressure transducer offset (water too deep), backcalculated 'Stream_m_Avg' values from offset value measured on 7/27/12 (i.e. add .7956 to 'Lvl_m_Avg' value)
2012-07-01 22:30 | 1846 | 12.38 | 13.13 | 0.787 | 0 | 1.5826 | 0.064 | 0.049199 | 13.21 | 39.47 | 7.965 | Could not measure pressure transducer offset (water too deep), backcalculated 'Stream_m_Avg' values from offset value measured on 7/27/12 (i.e. add .7956 to 'Lvl_m_Avg' value)
2012-07-01 22:45 | 1847 | 12.35 | 13.09 | 0.791 | 0 | 1.5866 | 0.064 | 0.049178 | 13.16 | 39.3 | 7.969 | Could not measure pressure transducer offset (water too deep), backcalculated 'Stream_m_Avg' values from offset value measured on 7/27/12 (i.e. add .7956 to 'Lvl_m_Avg' value)
2012-07-01 23:00 | 1848 | 12.33 | 13.02 | 0.792 | 0 | 1.5876 | 0.064 | 0.049124 | 13.08 | 39.4 | 7.971 | Could not measure pressure transducer offset (water too deep), backcalculated 'Stream_m_Avg' values from offset value measured on 7/27/12 (i.e. add .7956 to 'Lvl_m_Avg' value)
2012-07-01 23:15 | 1849 | 12.31 | 12.93 | 0.785 | 0 | 1.5806 | 0.065 | 0.04905 | 13 | 39.67 | 7.994 | Could not measure pressure transducer offset (water too deep), backcalculated 'Stream_m_Avg' values from offset value measured on 7/27/12 (i.e. add .7956 to 'Lvl_m_Avg' value)
2012-07-01 23:30 | 1850 | 12.31 | 12.82 | 0.785 | 0 | 1.5806 | 0.065 | 0.048944 | 12.89 | 39.81 | 8.03 | Could not measure pressure transducer offset (water too deep), backcalculated 'Stream_m_Avg' values from offset value measured on 7/27/12 (i.e. add .7956 to 'Lvl_m_Avg' value)
2012-07-01 23:45 | 1851 | 12.46 | 12.69 | 0.785 | 0 | 1.5806 | 0.065 | 0.048811 | 12.76 | 40.15 | 8.08 | Could not measure pressure transducer offset (water too deep), backcalculated 'Stream_m_Avg' values from offset value measured on 7/27/12 (i.e. add .7956 to 'Lvl_m_Avg' value)
2012-07-02 | 1852 | 12.29 | 12.56 | 0.788 | 0 | 1.5836 | 0.065 | 0.048666 | 12.63 | 40.29 | 8.12 | Could not measure pressure transducer offset (water too deep), backcalculated 'Stream_m_Avg' values from offset value measured on 7/27/12 (i.e. add .7956 to 'Lvl_m_Avg' value)
2012-07-02 00:15 | 1853 | 12.29 | 12.44 | 0.789 | 0 | 1.5846 | 0.065 | 0.048507 | 12.5 | 40.42 | 8.17 | Could not measure pressure transducer offset (water too deep), backcalculated 'Stream_m_Avg' values from offset value measured on 7/27/12 (i.e. add .7956 to 'Lvl_m_Avg' value)
2012-07-02 00:30 | 1854 | 12.27 | 12.32 | 0.789 | 0 | 1.5846 | 0.065 | 0.048386 | 12.39 | 40.49 | 8.18 | Could not measure pressure transducer offset (water too deep), backcalculated 'Stream_m_Avg' values from offset value measured on 7/27/12 (i.e. add .7956 to 'Lvl_m_Avg' value)
2012-07-02 00:45 | 1855 | 12.27 | 12.22 | 0.783 | 0 | 1.5786 | 0.065 | 0.048267 | 12.28 | 40.76 | 8.21 | Could not measure pressure transducer offset (water too deep), backcalculated 'Stream_m_Avg' values from offset value measured on 7/27/12 (i.e. add .7956 to 'Lvl_m_Avg' value)
2012-07-02 01:00 | 1856 | 12.43 | 12.13 | 0.784 | 0 | 1.5796 | 0.065 | 0.048166 | 12.19 | 40.76 | 8.24 | Could not measure pressure transducer offset (water too deep), backcalculated 'Stream_m_Avg' values from offset value measured on 7/27/12 (i.e. add .7956 to 'Lvl_m_Avg' value)
2012-07-02 01:15 | 1857 | 12.25 | 12.05 | 0.791 | 0 | 1.5866 | 0.065 | 0.048073 | 12.11 | 40.77 | 8.23 | Could not measure pressure transducer offset (water too deep), backcalculated 'Stream_m_Avg' values from offset value measured on 7/27/12 (i.e. add .7956 to 'Lvl_m_Avg' value)
2012-07-02 01:30 | 1858 | 12.24 | 11.97 | 0.791 | 0 | 1.5866 | 0.065 | 0.047998 | 12.03 | 40.83 | 8.26 | Could not measure pressure transducer offset (water too deep), backcalculated 'Stream_m_Avg' values from offset value measured on 7/27/12 (i.e. add .7956 to 'Lvl_m_Avg' value)
2012-07-02 01:45 | 1859 | 12.24 | 11.9 | 0.792 | 0 | 1.5876 | 0.065 | 0.047923 | 11.95 | 40.91 | 8.26 | Could not measure pressure transducer offset (water too deep), backcalculated 'Stream_m_Avg' values from offset value measured on 7/27/12 (i.e. add .7956 to 'Lvl_m_Avg' value)
2012-07-02 02:00 | 1860 | 12.22 | 11.82 | 0.79 | 0 | 1.5856 | 0.065 | 0.047858 | 11.87 | 41.04 | 8.29 | Could not measure pressure transducer offset (water too deep), backcalculated 'Stream_m_Avg' values from offset value measured on 7/27/12 (i.e. add .7956 to 'Lvl_m_Avg' value)
2012-07-02 02:15 | 1861 | 12.38 | 11.73 | 0.788 | 0 | 1.5836 | 0.065 | 0.047765 | 11.79 | 41.04 | 8.3 | Could not measure pressure transducer offset (water too deep), backcalculated 'Stream_m_Avg' values from offset value measured on 7/27/12 (i.e. add .7956 to 'Lvl_m_Avg' value)
2012-07-02 02:30 | 1862 | 12.21 | 11.64 | 0.788 | 0 | 1.5836 | 0.065 | 0.047646 | 11.71 | 41.18 | 8.32 | Could not measure pressure transducer offset (water too deep), backcalculated 'Stream_m_Avg' values from offset value measured on 7/27/12 (i.e. add .7956 to 'Lvl_m_Avg' value)
2012-07-02 02:45 | 1863 | 12.2 | 11.55 | 0.788 | 0 | 1.5836 | 0.065 | 0.047535 | 11.61 | 41.32 | 8.34 | Could not measure pressure transducer offset (water too deep), backcalculated 'Stream_m_Avg' values from offset value measured on 7/27/12 (i.e. add .7956 to 'Lvl_m_Avg' value)
2012-07-02 03:00 | 1864 | 12.22 | 11.46 | 0.787 | 0 | 1.5826 | 0.065 | 0.047416 | 11.52 | 41.32 | 8.37 | Could not measure pressure transducer offset (water too deep), backcalculated 'Stream_m_Avg' values from offset value measured on 7/27/12 (i.e. add .7956 to 'Lvl_m_Avg' value)
2012-07-02 03:15 | 1865 | 12.32 | 11.36 | 0.787 | 0 | 1.5826 | 0.065 | 0.047302 | 11.42 | 41.69 | 8.39 | Could not measure pressure transducer offset (water too deep), backcalculated 'Stream_m_Avg' values from offset value measured on 7/27/12 (i.e. add .7956 to 'Lvl_m_Avg' value)
2012-07-02 03:30 | 1866 | 12.18 | 11.27 | 0.787 | 0 | 1.5826 | 0.065 | 0.047189 | 11.32 | 41.76 | 8.43 | Could not measure pressure transducer offset (water too deep), backcalculated 'Stream_m_Avg' values from offset value measured on 7/27/12 (i.e. add .7956 to 'Lvl_m_Avg' value)
2012-07-02 03:45 | 1867 | 12.2 | 11.18 | 0.787 | 0 | 1.5826 | 0.065 | 0.047063 | 11.23 | 41.86 | 8.44 | Could not measure pressure transducer offset (water too deep), backcalculated 'Stream_m_Avg' values from offset value measured on 7/27/12 (i.e. add .7956 to 'Lvl_m_Avg' value)
2012-07-02 04:00 | 1868 | 12.17 | 11.08 | 0.788 | 0 | 1.5836 | 0.065 | 0.046939 | 11.14 | 42 | 8.46 | Could not measure pressure transducer offset (water too deep), backcalculated 'Stream_m_Avg' values from offset value measured on 7/27/12 (i.e. add .7956 to 'Lvl_m_Avg' value)
2012-07-02 04:15 | 1869 | 12.17 | 10.99 | 0.788 | 0 | 1.5836 | 0.065 | 0.046795 | 11.04 | 41.86 | 8.47 | Could not measure pressure transducer offset (water too deep), backcalculated 'Stream_m_Avg' values from offset value measured on 7/27/12 (i.e. add .7956 to 'Lvl_m_Avg' value)
2012-07-02 04:30 | 1870 | 12.17 | 10.9 | 0.786 | 0 | 1.5816 | 0.065 | 0.046663 | 10.95 | 42.07 | 8.49 | Could not measure pressure transducer offset (water too deep), backcalculated 'Stream_m_Avg' values from offset value measured on 7/27/12 (i.e. add .7956 to 'Lvl_m_Avg' value)
2012-07-02 04:45 | 1871 | 12.16 | 10.8 | 0.787 | 0 | 1.5826 | 0.065 | 0.046532 | 10.85 | 42.14 | 8.52 | Could not measure pressure transducer offset (water too deep), backcalculated 'Stream_m_Avg' values from offset value measured on 7/27/12 (i.e. add .7956 to 'Lvl_m_Avg' value)
2012-07-02 05:00 | 1872 | 12.15 | 10.71 | 0.789 | 0 | 1.5846 | 0.065 | 0.046378 | 10.75 | 42.31 | 8.53 | Could not measure pressure transducer offset (water too deep), backcalculated 'Stream_m_Avg' values from offset value measured on 7/27/12 (i.e. add .7956 to 'Lvl_m_Avg' value)
2012-07-02 05:15 | 1873 | 12.14 | 10.62 | 0.786 | 0 | 1.5816 | 0.065 | 0.046251 | 10.66 | 42.41 | 8.56 | Could not measure pressure transducer offset (water too deep), backcalculated 'Stream_m_Avg' values from offset value measured on 7/27/12 (i.e. add .7956 to 'Lvl_m_Avg' value)
2012-07-02 05:30 | 1874 | 12.2 | 10.52 | 0.788 | 0 | 1.5836 | 0.065 | 0.046095 | 10.57 | 42.41 | 8.58 | Could not measure pressure transducer offset (water too deep), backcalculated 'Stream_m_Avg' values from offset value measured on 7/27/12 (i.e. add .7956 to 'Lvl_m_Avg' value)
2012-07-02 05:45 | 1875 | 12.14 | 10.43 | 0.787 | 0 | 1.5826 | 0.065 | 0.045956 | 10.48 | 42.68 | 8.61 | Could not measure pressure transducer offset (water too deep), backcalculated 'Stream_m_Avg' values from offset value measured on 7/27/12 (i.e. add .7956 to 'Lvl_m_Avg' value)
2012-07-02 06:00 | 1876 | 12.13 | 10.34 | 0.784 | 0 | 1.5796 | 0.065 | 0.045817 | 10.38 | 42.82 | 8.63 | Could not measure pressure transducer offset (water too deep), backcalculated 'Stream_m_Avg' values from offset value measured on 7/27/12 (i.e. add .7956 to 'Lvl_m_Avg' value)
2012-07-02 06:15 | 1877 | 12.14 | 10.25 | 0.778 | 0 | 1.5736 | 0.065 | 0.045687 | 10.3 | 43.02 | 8.67 | Could not measure pressure transducer offset (water too deep), backcalculated 'Stream_m_Avg' values from offset value measured on 7/27/12 (i.e. add .7956 to 'Lvl_m_Avg' value)
2012-07-02 06:30 | 1878 | 12.16 | 10.17 | 0.777 | 0 | 1.5726 | 0.065 | 0.045525 | 10.21 | 43.09 | 8.7 | Could not measure pressure transducer offset (water too deep), backcalculated 'Stream_m_Avg' values from offset value measured on 7/27/12 (i.e. add .7956 to 'Lvl_m_Avg' value)
2012-07-02 06:45 | 1879 | 12.31 | 10.09 | 0.775 | 0 | 1.5706 | 0.065 | 0.045401 | 10.13 | 43.29 | 8.73 | Could not measure pressure transducer offset (water too deep), backcalculated 'Stream_m_Avg' values from offset value measured on 7/27/12 (i.e. add .7956 to 'Lvl_m_Avg' value)
2012-07-02 07:00 | 1880 | 12.17 | 10.04 | 0.768 | 0 | 1.5636 | 0.065 | 0.045295 | 10.08 | 43.49 | 8.77 | Could not measure pressure transducer offset (water too deep), backcalculated 'Stream_m_Avg' values from offset value measured on 7/27/12 (i.e. add .7956 to 'Lvl_m_Avg' value)
2012-07-02 07:15 | 1881 | 12.21 | 9.99 | 0.764 | 0 | 1.5596 | 0.065 | 0.045201 | 10.03 | 43.69 | 8.81 | Could not measure pressure transducer offset (water too deep), backcalculated 'Stream_m_Avg' values from offset value measured on 7/27/12 (i.e. add .7956 to 'Lvl_m_Avg' value)
2012-07-02 07:30 | 1882 | 12.25 | 9.94 | 0.762 | 0 | 1.5576 | 0.064 | 0.045114 | 9.99 | 43.82 | 8.84 | Could not measure pressure transducer offset (water too deep), backcalculated 'Stream_m_Avg' values from offset value measured on 7/27/12 (i.e. add .7956 to 'Lvl_m_Avg' value)
2012-07-02 07:45 | 1883 | 12.23 | 9.92 | 0.763 | 0 | 1.5586 | 0.064 | 0.045047 | 9.97 | 43.89 | 8.87 | Could not measure pressure transducer offset (water too deep), backcalculated 'Stream_m_Avg' values from offset value measured on 7/27/12 (i.e. add .7956 to 'Lvl_m_Avg' value)
2012-07-02 08:00 | 1884 | 12.38 | 9.91 | 0.761 | 0 | 1.5566 | 0.064 | 0.045006 | 9.97 | 44.06 | 8.91 | Could not measure pressure transducer offset (water too deep), backcalculated 'Stream_m_Avg' values from offset value measured on 7/27/12 (i.e. add .7956 to 'Lvl_m_Avg' value)
2012-07-02 08:15 | 1885 | 12.26 | 9.93 | 0.761 | 0 | 1.5566 | 0.064 | 0.045008 | 9.98 | 44.29 | 8.94 | Could not measure pressure transducer offset (water too deep), backcalculated 'Stream_m_Avg' values from offset value measured on 7/27/12 (i.e. add .7956 to 'Lvl_m_Avg' value)
2012-07-02 08:30 | 1886 | 12.26 | 9.97 | 0.762 | 0 | 1.5576 | 0.064 | 0.04503 | 10.02 | 44.35 | 8.96 | Could not measure pressure transducer offset (water too deep), backcalculated 'Stream_m_Avg' values from offset value measured on 7/27/12 (i.e. add .7956 to 'Lvl_m_Avg' value)
2012-07-02 08:45 | 1887 | 12.31 | 10.05 | 0.762 | 0 | 1.5576 | 0.064 | 0.045102 | 10.1 | 44.35 | 8.98 | Could not measure pressure transducer offset (water too deep), backcalculated 'Stream_m_Avg' values from offset value measured on 7/27/12 (i.e. add .7956 to 'Lvl_m_Avg' value)
2012-07-02 09:00 | 1888 | 12.32 | 10.17 | 0.759 | 0 | 1.5546 | 0.064 | 0.045249 | 10.22 | 44.55 | 8.99 | Could not measure pressure transducer offset (water too deep), backcalculated 'Stream_m_Avg' values from offset value measured on 7/27/12 (i.e. add .7956 to 'Lvl_m_Avg' value)
2012-07-02 09:15 | 1889 | 12.48 | 10.31 | 0.76 | 0 | 1.5556 | 0.064 | 0.045408 | 10.35 | 44.48 | 8.99 | Could not measure pressure transducer offset (water too deep), backcalculated 'Stream_m_Avg' values from offset value measured on 7/27/12 (i.e. add .7956 to 'Lvl_m_Avg' value)
2012-07-02 09:30 | 1890 | 12.4 | 10.45 | 0.756 | 0 | 1.5516 | 0.064 | 0.045579 | 10.5 | 44.48 | 9 | Could not measure pressure transducer offset (water too deep), backcalculated 'Stream_m_Avg' values from offset value measured on 7/27/12 (i.e. add .7956 to 'Lvl_m_Avg' value)
2012-07-02 09:45 | 1891 | 12.41 | 10.61 | 0.752 | 0 | 1.5476 | 0.064 | 0.045779 | 10.66 | 44.41 | 8.99 | Could not measure pressure transducer offset (water too deep), backcalculated 'Stream_m_Avg' values from offset value measured on 7/27/12 (i.e. add .7956 to 'Lvl_m_Avg' value)
2012-07-02 10:00 | 1892 | 12.48 | 10.79 | 0.749 | 0 | 1.5446 | 0.064 | 0.045995 | 10.83 | 44.38 | 8.98 | Could not measure pressure transducer offset (water too deep), backcalculated 'Stream_m_Avg' values from offset value measured on 7/27/12 (i.e. add .7956 to 'Lvl_m_Avg' value)
2012-07-02 10:15 | 1893 | 12.5 | 10.97 | 0.748 | 0 | 1.5436 | 0.064 | 0.046244 | 11.02 | 44.47 | 8.97 | Could not measure pressure transducer offset (water too deep), backcalculated 'Stream_m_Avg' values from offset value measured on 7/27/12 (i.e. add .7956 to 'Lvl_m_Avg' value)
2012-07-02 10:30 | 1894 | 12.6 | 11.16 | 0.746 | 0 | 1.5416 | 0.064 | 0.046494 | 11.22 | 44.23 | 8.96 | Could not measure pressure transducer offset (water too deep), backcalculated 'Stream_m_Avg' values from offset value measured on 7/27/12 (i.e. add .7956 to 'Lvl_m_Avg' value)
2012-07-02 10:45 | 1895 | 12.6 | 11.36 | 0.745 | 0 | 1.5406 | 0.064 | 0.046763 | 11.41 | 44.13 | 8.94 | Could not measure pressure transducer offset (water too deep), backcalculated 'Stream_m_Avg' values from offset value measured on 7/27/12 (i.e. add .7956 to 'Lvl_m_Avg' value)
2012-07-02 11:00 | 1896 | 12.62 | 11.56 | 0.744 | 0 | 1.5396 | 0.064 | 0.047039 | 11.61 | 43.86 | 8.91 | Could not measure pressure transducer offset (water too deep), backcalculated 'Stream_m_Avg' values from offset value measured on 7/27/12 (i.e. add .7956 to 'Lvl_m_Avg' value)
2012-07-02 11:15 | 1897 | 12.63 | 11.75 | 0.743 | 0 | 1.5386 | 0.064 | 0.047287 | 11.81 | 43.78 | 8.89 | Could not measure pressure transducer offset (water too deep), backcalculated 'Stream_m_Avg' values from offset value measured on 7/27/12 (i.e. add .7956 to 'Lvl_m_Avg' value)
2012-07-02 11:30 | 1898 | 12.68 | 11.94 | 0.744 | 0 | 1.5396 | 0.064 | 0.047542 | 11.99 | 43.85 | 8.86 | Could not measure pressure transducer offset (water too deep), backcalculated 'Stream_m_Avg' values from offset value measured on 7/27/12 (i.e. add .7956 to 'Lvl_m_Avg' value)
2012-07-02 11:45 | 1899 | 12.87 | 12.12 | 0.745 | 0 | 1.5406 | 0.064 | 0.047794 | 12.18 | 43.71 | 8.84 | Could not measure pressure transducer offset (water too deep), backcalculated 'Stream_m_Avg' values from offset value measured on 7/27/12 (i.e. add .7956 to 'Lvl_m_Avg' value)
2012-07-02 12:00 | 1900 | 12.83 | 12.3 | 0.745 | 0 | 1.5406 | 0.064 | 0.048046 | 12.36 | 43.44 | 8.8 | Could not measure pressure transducer offset (water too deep), backcalculated 'Stream_m_Avg' values from offset value measured on 7/27/12 (i.e. add .7956 to 'Lvl_m_Avg' value)
2012-07-02 12:15 | 1901 | 12.98 | 12.47 | 0.744 | 0 | 1.5396 | 0.064 | 0.048297 | 12.54 | 43.4 | 8.78 | Could not measure pressure transducer offset (water too deep), backcalculated 'Stream_m_Avg' values from offset value measured on 7/27/12 (i.e. add .7956 to 'Lvl_m_Avg' value)
2012-07-02 12:30 | 1902 | 12.8 | 12.66 | 0.744 | 0 | 1.5396 | 0.064 | 0.048571 | 12.72 | 43.16 | 8.75 | Could not measure pressure transducer offset (water too deep), backcalculated 'Stream_m_Avg' values from offset value measured on 7/27/12 (i.e. add .7956 to 'Lvl_m_Avg' value)
2012-07-02 12:45 | 1903 | 12.79 | 12.85 | 0.746 | 0 | 1.5416 | 0.064 | 0.048823 | 12.91 | 43.02 | 8.72 | Could not measure pressure transducer offset (water too deep), backcalculated 'Stream_m_Avg' values from offset value measured on 7/27/12 (i.e. add .7956 to 'Lvl_m_Avg' value)
2012-07-02 13:00 | 1904 | 12.78 | 13.02 | 0.745 | 0 | 1.5406 | 0.064 | 0.049079 | 13.09 | 42.85 | 8.68 | Could not measure pressure transducer offset (water too deep), backcalculated 'Stream_m_Avg' values from offset value measured on 7/27/12 (i.e. add .7956 to 'Lvl_m_Avg' value)
2012-07-02 13:15 | 1905 | 12.77 | 13.21 | 0.747 | 0 | 1.5426 | 0.064 | 0.049357 | 13.28 | 42.61 | 8.65 | Could not measure pressure transducer offset (water too deep), backcalculated 'Stream_m_Avg' values from offset value measured on 7/27/12 (i.e. add .7956 to 'Lvl_m_Avg' value)
2012-07-02 13:30 | 1906 | 12.95 | 13.39 | 0.746 | 0 | 1.5416 | 0.064 | 0.049611 | 13.46 | 42.54 | 8.62 | Could not measure pressure transducer offset (water too deep), backcalculated 'Stream_m_Avg' values from offset value measured on 7/27/12 (i.e. add .7956 to 'Lvl_m_Avg' value)
2012-07-02 13:45 | 1907 | 12.77 | 13.57 | 0.739 | 0 | 1.5346 | 0.065 | 0.049862 | 13.65 | 42.27 | 8.59 | Could not measure pressure transducer offset (water too deep), backcalculated 'Stream_m_Avg' values from offset value measured on 7/27/12 (i.e. add .7956 to 'Lvl_m_Avg' value)
2012-07-02 14:00 | 1908 | 12.77 | 13.76 | 0.741 | 0 | 1.5366 | 0.065 | 0.050129 | 13.83 | 42.14 | 8.56 | Could not measure pressure transducer offset (water too deep), backcalculated 'Stream_m_Avg' values from offset value measured on 7/27/12 (i.e. add .7956 to 'Lvl_m_Avg' value)
2012-07-02 14:15 | 1909 | 12.77 | 13.95 | 0.747 | 0 | 1.5426 | 0.065 | 0.050417 | 14.02 | 42.07 | 8.52 | Could not measure pressure transducer offset (water too deep), backcalculated 'Stream_m_Avg' values from offset value measured on 7/27/12 (i.e. add .7956 to 'Lvl_m_Avg' value)
2012-07-02 14:30 | 1910 | 12.75 | 14.12 | 0.743 | 0 | 1.5386 | 0.065 | 0.050691 | 14.2 | 41.86 | 8.49 | Could not measure pressure transducer offset (water too deep), backcalculated 'Stream_m_Avg' values from offset value measured on 7/27/12 (i.e. add .7956 to 'Lvl_m_Avg' value)
2012-07-02 14:45 | 1911 | 12.76 | 14.3 | 0.737 | 0 | 1.5326 | 0.065 | 0.050955 | 14.38 | 41.72 | 8.45 | Could not measure pressure transducer offset (water too deep), backcalculated 'Stream_m_Avg' values from offset value measured on 7/27/12 (i.e. add .7956 to 'Lvl_m_Avg' value)
2012-07-02 15:00 | 1912 | 12.77 | 14.45 | 0.735 | 0 | 1.5306 | 0.065 | 0.051203 | 14.54 | 41.52 | 8.4 | Could not measure pressure transducer offset (water too deep), backcalculated 'Stream_m_Avg' values from offset value measured on 7/27/12 (i.e. add .7956 to 'Lvl_m_Avg' value)
2012-07-02 15:15 | 1913 | 12.74 | 14.59 | 0.731 | 0 | 1.5266 | 0.065 | 0.051427 | 14.68 | 41.31 | 8.38 | Could not measure pressure transducer offset (water too deep), backcalculated 'Stream_m_Avg' values from offset value measured on 7/27/12 (i.e. add .7956 to 'Lvl_m_Avg' value)
2012-07-02 15:30 | 1914 | 12.74 | 14.74 | 0.73 | 0 | 1.5256 | 0.065 | 0.051653 | 14.83 | 41.11 | 8.33 | Could not measure pressure transducer offset (water too deep), backcalculated 'Stream_m_Avg' values from offset value measured on 7/27/12 (i.e. add .7956 to 'Lvl_m_Avg' value)
2012-07-02 15:45 | 1915 | 12.72 | 14.87 | 0.732 | 0 | 1.5276 | 0.065 | 0.051861 | 14.96 | 40.94 | 8.3 | Could not measure pressure transducer offset (water too deep), backcalculated 'Stream_m_Avg' values from offset value measured on 7/27/12 (i.e. add .7956 to 'Lvl_m_Avg' value)
2012-07-02 16:00 | 1916 | 12.73 | 14.98 | 0.738 | 0 | 1.5336 | 0.065 | 0.052065 | 15.08 | 40.84 | 8.26 | Could not measure pressure transducer offset (water too deep), backcalculated 'Stream_m_Avg' values from offset value measured on 7/27/12 (i.e. add .7956 to 'Lvl_m_Avg' value)
2012-07-02 16:15 | 1917 | 12.74 | 15.09 | 0.738 | 0 | 1.5336 | 0.065 | 0.05222 | 15.18 | 40.57 | 8.23 | Could not measure pressure transducer offset (water too deep), backcalculated 'Stream_m_Avg' values from offset value measured on 7/27/12 (i.e. add .7956 to 'Lvl_m_Avg' value)
2012-07-02 16:30 | 1918 | 12.7 | 15.17 | 0.744 | 0 | 1.5396 | 0.065 | 0.052367 | 15.27 | 40.57 | 8.21 | Could not measure pressure transducer offset (water too deep), backcalculated 'Stream_m_Avg' values from offset value measured on 7/27/12 (i.e. add .7956 to 'Lvl_m_Avg' value)
2012-07-02 16:45 | 1919 | 12.71 | 15.25 | 0.743 | 0 | 1.5386 | 0.065 | 0.052497 | 15.34 | 40.44 | 8.18 | Could not measure pressure transducer offset (water too deep), backcalculated 'Stream_m_Avg' values from offset value measured on 7/27/12 (i.e. add .7956 to 'Lvl_m_Avg' value)
2012-07-02 17:00 | 1920 | 12.73 | 15.3 | 0.756 | 0 | 1.5516 | 0.065 | 0.052585 | 15.39 | 40.23 | 8.16 | Could not measure pressure transducer offset (water too deep), backcalculated 'Stream_m_Avg' values from offset value measured on 7/27/12 (i.e. add .7956 to 'Lvl_m_Avg' value)
2012-07-02 17:15 | 1921 | 12.72 | 15.33 | 0.758 | 0 | 1.5536 | 0.065 | 0.052663 | 15.42 | 40.23 | 8.13 | Could not measure pressure transducer offset (water too deep), backcalculated 'Stream_m_Avg' values from offset value measured on 7/27/12 (i.e. add .7956 to 'Lvl_m_Avg' value)
2012-07-02 17:30 | 1922 | 12.72 | 15.35 | 0.756 | 0 | 1.5516 | 0.065 | 0.052729 | 15.44 | 39.96 | 8.12 | Could not measure pressure transducer offset (water too deep), backcalculated 'Stream_m_Avg' values from offset value measured on 7/27/12 (i.e. add .7956 to 'Lvl_m_Avg' value)
2012-07-02 17:45 | 1923 | 12.84 | 15.35 | 0.759 | 0 | 1.5546 | 0.065 | 0.052778 | 15.44 | 40 | 8.1 | Could not measure pressure transducer offset (water too deep), backcalculated 'Stream_m_Avg' values from offset value measured on 7/27/12 (i.e. add .7956 to 'Lvl_m_Avg' value)
2012-07-02 18:00 | 1924 | 12.72 | 15.34 | 0.756 | 0 | 1.5516 | 0.065 | 0.052805 | 15.44 | 39.9 | 8.07 | Could not measure pressure transducer offset (water too deep), backcalculated 'Stream_m_Avg' values from offset value measured on 7/27/12 (i.e. add .7956 to 'Lvl_m_Avg' value)
2012-07-02 18:15 | 1925 | 12.71 | 15.31 | 0.753 | 0 | 1.5486 | 0.065 | 0.052785 | 15.4 | 39.66 | 8.06 | Could not measure pressure transducer offset (water too deep), backcalculated 'Stream_m_Avg' values from offset value measured on 7/27/12 (i.e. add .7956 to 'Lvl_m_Avg' value)
2012-07-02 18:30 | 1926 | 12.6 | 15.23 | 0.784 | 0 | 1.5796 | 0.065 | 0.052714 | 15.32 | 39.56 | 8.02 | Could not measure pressure transducer offset (water too deep), backcalculated 'Stream_m_Avg' values from offset value measured on 7/27/12 (i.e. add .7956 to 'Lvl_m_Avg' value)
2012-07-02 18:45 | 1927 | 12.59 | 15.11 | 0.789 | 0 | 1.5846 | 0.065 | 0.052606 | 15.2 | 39.46 | 7.974 | Could not measure pressure transducer offset (water too deep), backcalculated 'Stream_m_Avg' values from offset value measured on 7/27/12 (i.e. add .7956 to 'Lvl_m_Avg' value)
2012-07-02 19:00 | 1928 | 12.64 | 15.02 | 0.79 | 0 | 1.5856 | 0.065 | 0.052529 | 15.11 | 39.29 | 7.949 | Could not measure pressure transducer offset (water too deep), backcalculated 'Stream_m_Avg' values from offset value measured on 7/27/12 (i.e. add .7956 to 'Lvl_m_Avg' value)
2012-07-02 19:15 | 1929 | 12.72 | 14.97 | 0.787 | 0 | 1.5826 | 0.065 | 0.052486 | 15.07 | 39.29 | 7.958 | Could not measure pressure transducer offset (water too deep), backcalculated 'Stream_m_Avg' values from offset value measured on 7/27/12 (i.e. add .7956 to 'Lvl_m_Avg' value)
2012-07-02 19:30 | 1930 | 12.53 | 14.95 | 0.776 | 0 | 1.5716 | 0.066 | 0.052494 | 15.04 | 39.29 | 7.95 | Could not measure pressure transducer offset (water too deep), backcalculated 'Stream_m_Avg' values from offset value measured on 7/27/12 (i.e. add .7956 to 'Lvl_m_Avg' value)
2012-07-02 19:45 | 1931 | 12.49 | 14.93 | 0.773 | 0 | 1.5686 | 0.066 | 0.052513 | 15.03 | 39.29 | 7.935 | Could not measure pressure transducer offset (water too deep), backcalculated 'Stream_m_Avg' values from offset value measured on 7/27/12 (i.e. add .7956 to 'Lvl_m_Avg' value)
2012-07-02 20:00 | 1932 | 12.41 | 14.89 | 0.793 | 0 | 1.5886 | 0.066 | 0.052491 | 14.98 | 39.1 | 7.931 | Could not measure pressure transducer offset (water too deep), backcalculated 'Stream_m_Avg' values from offset value measured on 7/27/12 (i.e. add .7956 to 'Lvl_m_Avg' value)
2012-07-02 20:15 | 1933 | 12.39 | 14.82 | 0.805 | 0 | 1.6006 | 0.066 | 0.05244 | 14.91 | 39.03 | 7.905 | Could not measure pressure transducer offset (water too deep), backcalculated 'Stream_m_Avg' values from offset value measured on 7/27/12 (i.e. add .7956 to 'Lvl_m_Avg' value)
2012-07-02 20:30 | 1934 | 12.37 | 14.77 | 0.807 | 0 | 1.6026 | 0.066 | 0.052414 | 14.85 | 38.83 | 7.875 | Could not measure pressure transducer offset (water too deep), backcalculated 'Stream_m_Avg' values from offset value measured on 7/27/12 (i.e. add .7956 to 'Lvl_m_Avg' value)
2012-07-02 20:45 | 1935 | 12.37 | 14.74 | 0.807 | 0 | 1.6026 | 0.066 | 0.052422 | 14.82 | 38.84 | 7.863 | Could not measure pressure transducer offset (water too deep), backcalculated 'Stream_m_Avg' values from offset value measured on 7/27/12 (i.e. add .7956 to 'Lvl_m_Avg' value)
2012-07-02 21:00 | 1936 | 12.35 | 14.7 | 0.801 | 0 | 1.5966 | 0.066 | 0.052417 | 14.78 | 38.81 | 7.855 | Could not measure pressure transducer offset (water too deep), backcalculated 'Stream_m_Avg' values from offset value measured on 7/27/12 (i.e. add .7956 to 'Lvl_m_Avg' value)
2012-07-02 21:15 | 1937 | 12.33 | 14.64 | 0.795 | 0 | 1.5906 | 0.066 | 0.052386 | 14.71 | 38.78 | 7.855 | Could not measure pressure transducer offset (water too deep), backcalculated 'Stream_m_Avg' values from offset value measured on 7/27/12 (i.e. add .7956 to 'Lvl_m_Avg' value)
2012-07-02 21:30 | 1938 | 12.34 | 14.57 | 0.784 | 0 | 1.5796 | 0.066 | 0.052349 | 14.64 | 38.85 | 7.853 | Could not measure pressure transducer offset (water too deep), backcalculated 'Stream_m_Avg' values from offset value measured on 7/27/12 (i.e. add .7956 to 'Lvl_m_Avg' value)
2012-07-02 21:45 | 1939 | 12.49 | 14.5 | 0.777 | 0 | 1.5726 | 0.066 | 0.052304 | 14.58 | 38.86 | 7.845 | Could not measure pressure transducer offset (water too deep), backcalculated 'Stream_m_Avg' values from offset value measured on 7/27/12 (i.e. add .7956 to 'Lvl_m_Avg' value)
2012-07-02 22:00 | 1940 | 12.31 | 14.43 | 0.772 | 0 | 1.5676 | 0.066 | 0.052277 | 14.5 | 38.86 | 7.856 | Could not measure pressure transducer offset (water too deep), backcalculated 'Stream_m_Avg' values from offset value measured on 7/27/12 (i.e. add .7956 to 'Lvl_m_Avg' value)
2012-07-02 22:15 | 1941 | 12.32 | 14.35 | 0.767 | 0 | 1.5626 | 0.066 | 0.052217 | 14.42 | 39 | 7.864 | Could not measure pressure transducer offset (water too deep), backcalculated 'Stream_m_Avg' values from offset value measured on 7/27/12 (i.e. add .7956 to 'Lvl_m_Avg' value)
2012-07-02 22:30 | 1942 | 12.3 | 14.26 | 0.761 | 0 | 1.5566 | 0.066 | 0.052171 | 14.33 | 39 | 7.878 | Could not measure pressure transducer offset (water too deep), backcalculated 'Stream_m_Avg' values from offset value measured on 7/27/12 (i.e. add .7956 to 'Lvl_m_Avg' value)
2012-07-02 22:45 | 1943 | 12.3 | 14.16 | 0.745 | 0 | 1.5406 | 0.066 | 0.052098 | 14.23 | 39.13 | 7.891 | Could not measure pressure transducer offset (water too deep), backcalculated 'Stream_m_Avg' values from offset value measured on 7/27/12 (i.e. add .7956 to 'Lvl_m_Avg' value)
2012-07-02 23:00 | 1944 | 12.34 | 14.06 | 0.719 | 0 | 1.5146 | 0.066 | 0.052003 | 14.14 | 39.13 | 7.913 | Could not measure pressure transducer offset (water too deep), backcalculated 'Stream_m_Avg' values from offset value measured on 7/27/12 (i.e. add .7956 to 'Lvl_m_Avg' value)
2012-07-02 23:15 | 1945 | 12.27 | 13.96 | 0.743 | 0 | 1.5386 | 0.066 | 0.051915 | 14.04 | 39.2 | 7.923 | Could not measure pressure transducer offset (water too deep), backcalculated 'Stream_m_Avg' values from offset value measured on 7/27/12 (i.e. add .7956 to 'Lvl_m_Avg' value)
2012-07-02 23:30 | 1946 | 12.26 | 13.85 | 0.767 | 0 | 1.5626 | 0.067 | 0.051815 | 13.92 | 39.2 | 7.945 | Could not measure pressure transducer offset (water too deep), backcalculated 'Stream_m_Avg' values from offset value measured on 7/27/12 (i.e. add .7956 to 'Lvl_m_Avg' value)
2012-07-02 23:45 | 1947 | 12.25 | 13.75 | 0.773 | 0 | 1.5686 | 0.067 | 0.051744 | 13.82 | 39.47 | 7.962 | Could not measure pressure transducer offset (water too deep), backcalculated 'Stream_m_Avg' values from offset value measured on 7/27/12 (i.e. add .7956 to 'Lvl_m_Avg' value)
2012-07-03 | 1948 | 12.41 | 13.64 | 0.775 | 0 | 1.5706 | 0.067 | 0.051634 | 13.71 | 39.47 | 7.974 | Could not measure pressure transducer offset (water too deep), backcalculated 'Stream_m_Avg' values from offset value measured on 7/27/12 (i.e. add .7956 to 'Lvl_m_Avg' value)
2012-07-03 00:15 | 1949 | 12.25 | 13.54 | 0.774 | 0 | 1.5696 | 0.067 | 0.05155 | 13.6 | 39.61 | 7.996 | Could not measure pressure transducer offset (water too deep), backcalculated 'Stream_m_Avg' values from offset value measured on 7/27/12 (i.e. add .7956 to 'Lvl_m_Avg' value)
2012-07-03 00:30 | 1950 | 12.25 | 13.43 | 0.77 | 0 | 1.5656 | 0.067 | 0.05143 | 13.51 | 39.61 | 8.01 | Could not measure pressure transducer offset (water too deep), backcalculated 'Stream_m_Avg' values from offset value measured on 7/27/12 (i.e. add .7956 to 'Lvl_m_Avg' value)
2012-07-03 00:45 | 1951 | 12.23 | 13.33 | 0.769 | 0 | 1.5646 | 0.067 | 0.051291 | 13.39 | 39.68 | 8.02 | Could not measure pressure transducer offset (water too deep), backcalculated 'Stream_m_Avg' values from offset value measured on 7/27/12 (i.e. add .7956 to 'Lvl_m_Avg' value)
2012-07-03 01:00 | 1952 | 12.24 | 13.22 | 0.768 | 0 | 1.5636 | 0.067 | 0.051174 | 13.29 | 39.88 | 8.04 | Could not measure pressure transducer offset (water too deep), backcalculated 'Stream_m_Avg' values from offset value measured on 7/27/12 (i.e. add .7956 to 'Lvl_m_Avg' value)
2012-07-03 01:15 | 1953 | 12.24 | 13.11 | 0.765 | 0 | 1.5606 | 0.067 | 0.051035 | 13.17 | 40.02 | 8.07 | Could not measure pressure transducer offset (water too deep), backcalculated 'Stream_m_Avg' values from offset value measured on 7/27/12 (i.e. add .7956 to 'Lvl_m_Avg' value)
2012-07-03 01:30 | 1954 | 12.22 | 13 | 0.766 | 0 | 1.5616 | 0.067 | 0.050867 | 13.06 | 40.02 | 8.09 | Could not measure pressure transducer offset (water too deep), backcalculated 'Stream_m_Avg' values from offset value measured on 7/27/12 (i.e. add .7956 to 'Lvl_m_Avg' value)
2012-07-03 01:45 | 1955 | 12.18 | 12.89 | 0.765 | 0 | 1.5606 | 0.067 | 0.050725 | 12.95 | 40.16 | 8.12 | Could not measure pressure transducer offset (water too deep), backcalculated 'Stream_m_Avg' values from offset value measured on 7/27/12 (i.e. add .7956 to 'Lvl_m_Avg' value)
2012-07-03 02:00 | 1956 | 12.21 | 12.78 | 0.767 | 0 | 1.5626 | 0.067 | 0.050647 | 12.84 | 40.29 | 8.14 | Could not measure pressure transducer offset (water too deep), backcalculated 'Stream_m_Avg' values from offset value measured on 7/27/12 (i.e. add .7956 to 'Lvl_m_Avg' value)
2012-07-03 02:15 | 1957 | 12.18 | 12.66 | 0.769 | 0 | 1.5646 | 0.067 | 0.050472 | 12.72 | 40.36 | 8.15 | Could not measure pressure transducer offset (water too deep), backcalculated 'Stream_m_Avg' values from offset value measured on 7/27/12 (i.e. add .7956 to 'Lvl_m_Avg' value)
2012-07-03 02:30 | 1958 | 12.21 | 12.55 | 0.768 | 0 | 1.5636 | 0.067 | 0.050319 | 12.61 | 40.37 | 8.17 | Could not measure pressure transducer offset (water too deep), backcalculated 'Stream_m_Avg' values from offset value measured on 7/27/12 (i.e. add .7956 to 'Lvl_m_Avg' value)
2012-07-03 02:45 | 1959 | 12.16 | 12.43 | 0.767 | 0 | 1.5626 | 0.067 | 0.050169 | 12.49 | 40.64 | 8.19 | Could not measure pressure transducer offset (water too deep), backcalculated 'Stream_m_Avg' values from offset value measured on 7/27/12 (i.e. add .7956 to 'Lvl_m_Avg' value)
2012-07-03 03:00 | 1960 | 12.15 | 12.31 | 0.77 | 0 | 1.5656 | 0.067 | 0.049985 | 12.38 | 40.71 | 8.21 | Could not measure pressure transducer offset (water too deep), backcalculated 'Stream_m_Avg' values from offset value measured on 7/27/12 (i.e. add .7956 to 'Lvl_m_Avg' value)
2012-07-03 03:15 | 1961 | 12.31 | 12.2 | 0.773 | 0 | 1.5686 | 0.067 | 0.049788 | 12.26 | 40.71 | 8.22 | Could not measure pressure transducer offset (water too deep), backcalculated 'Stream_m_Avg' values from offset value measured on 7/27/12 (i.e. add .7956 to 'Lvl_m_Avg' value)
2012-07-03 03:30 | 1962 | 12.14 | 12.08 | 0.773 | 0 | 1.5686 | 0.067 | 0.049603 | 12.15 | 40.84 | 8.25 | Could not measure pressure transducer offset (water too deep), backcalculated 'Stream_m_Avg' values from offset value measured on 7/27/12 (i.e. add .7956 to 'Lvl_m_Avg' value)
2012-07-03 03:45 | 1963 | 12.13 | 11.97 | 0.773 | 0 | 1.5686 | 0.067 | 0.049415 | 12.03 | 40.98 | 8.27 | Could not measure pressure transducer offset (water too deep), backcalculated 'Stream_m_Avg' values from offset value measured on 7/27/12 (i.e. add .7956 to 'Lvl_m_Avg' value)
2012-07-03 04:00 | 1964 | 12.12 | 11.86 | 0.775 | 0 | 1.5706 | 0.067 | 0.049222 | 11.92 | 40.98 | 8.28 | Could not measure pressure transducer offset (water too deep), backcalculated 'Stream_m_Avg' values from offset value measured on 7/27/12 (i.e. add .7956 to 'Lvl_m_Avg' value)
2012-07-03 04:15 | 1965 | 12.12 | 11.76 | 0.776 | 0 | 1.5716 | 0.067 | 0.049063 | 11.82 | 41.05 | 8.3 | Could not measure pressure transducer offset (water too deep), backcalculated 'Stream_m_Avg' values from offset value measured on 7/27/12 (i.e. add .7956 to 'Lvl_m_Avg' value)
2012-07-03 04:30 | 1966 | 12.29 | 11.65 | 0.775 | 0 | 1.5706 | 0.067 | 0.04887 | 11.71 | 41.19 | 8.32 | Could not measure pressure transducer offset (water too deep), backcalculated 'Stream_m_Avg' values from offset value measured on 7/27/12 (i.e. add .7956 to 'Lvl_m_Avg' value)
2012-07-03 04:45 | 1967 | 12.11 | 11.55 | 0.775 | 0 | 1.5706 | 0.067 | 0.04869 | 11.6 | 41.39 | 8.34 | Could not measure pressure transducer offset (water too deep), backcalculated 'Stream_m_Avg' values from offset value measured on 7/27/12 (i.e. add .7956 to 'Lvl_m_Avg' value)
2012-07-03 05:00 | 1968 | 12.17 | 11.44 | 0.775 | 0 | 1.5706 | 0.066 | 0.048499 | 11.5 | 41.32 | 8.36 | Could not measure pressure transducer offset (water too deep), backcalculated 'Stream_m_Avg' values from offset value measured on 7/27/12 (i.e. add .7956 to 'Lvl_m_Avg' value)
2012-07-03 05:15 | 1969 | 12.1 | 11.33 | 0.776 | 0 | 1.5716 | 0.066 | 0.048311 | 11.39 | 41.53 | 8.38 | Could not measure pressure transducer offset (water too deep), backcalculated 'Stream_m_Avg' values from offset value measured on 7/27/12 (i.e. add .7956 to 'Lvl_m_Avg' value)
2012-07-03 05:30 | 1970 | 12.17 | 11.23 | 0.777 | 0 | 1.5726 | 0.066 | 0.048115 | 11.28 | 41.69 | 8.4 | Could not measure pressure transducer offset (water too deep), backcalculated 'Stream_m_Avg' values from offset value measured on 7/27/12 (i.e. add .7956 to 'Lvl_m_Avg' value)
2012-07-03 05:45 | 1971 | 12.14 | 11.13 | 0.775 | 0 | 1.5706 | 0.066 | 0.047931 | 11.18 | 41.8 | 8.43 | Could not measure pressure transducer offset (water too deep), backcalculated 'Stream_m_Avg' values from offset value measured on 7/27/12 (i.e. add .7956 to 'Lvl_m_Avg' value)
2012-07-03 06:00 | 1972 | 12.11 | 11.03 | 0.776 | 0 | 1.5716 | 0.066 | 0.047757 | 11.07 | 42 | 8.47 | Could not measure pressure transducer offset (water too deep), backcalculated 'Stream_m_Avg' values from offset value measured on 7/27/12 (i.e. add .7956 to 'Lvl_m_Avg' value)
2012-07-03 06:15 | 1973 | 12.12 | 10.93 | 0.774 | 0 | 1.5696 | 0.066 | 0.047581 | 10.98 | 42.13 | 8.51 | Could not measure pressure transducer offset (water too deep), backcalculated 'Stream_m_Avg' values from offset value measured on 7/27/12 (i.e. add .7956 to 'Lvl_m_Avg' value)
2012-07-03 06:30 | 1974 | 12.17 | 10.84 | 0.771 | 0 | 1.5666 | 0.066 | 0.047409 | 10.89 | 42.27 | 8.54 | Could not measure pressure transducer offset (water too deep), backcalculated 'Stream_m_Avg' values from offset value measured on 7/27/12 (i.e. add .7956 to 'Lvl_m_Avg' value)
2012-07-03 06:45 | 1975 | 12.13 | 10.76 | 0.764 | 0 | 1.5596 | 0.066 | 0.047276 | 10.81 | 42.4 | 8.58 | Could not measure pressure transducer offset (water too deep), backcalculated 'Stream_m_Avg' values from offset value measured on 7/27/12 (i.e. add .7956 to 'Lvl_m_Avg' value)
2012-07-03 07:00 | 1976 | 12.25 | 10.71 | 0.757 | 0 | 1.5526 | 0.066 | 0.047216 | 10.76 | 42.81 | 8.62 | Could not measure pressure transducer offset (water too deep), backcalculated 'Stream_m_Avg' values from offset value measured on 7/27/12 (i.e. add .7956 to 'Lvl_m_Avg' value)
2012-07-03 07:15 | 1977 | 12.29 | 10.69 | 0.741 | 0 | 1.5366 | 0.066 | 0.047065 | 10.74 | 42.88 | 8.67 | Could not measure pressure transducer offset (water too deep), backcalculated 'Stream_m_Avg' values from offset value measured on 7/27/12 (i.e. add .7956 to 'Lvl_m_Avg' value)
2012-07-03 07:30 | 1978 | 12.35 | 10.62 | 0.743 | 0 | 1.5386 | 0.066 | 0.04697 | 10.67 | 43.04 | 8.68 | Could not measure pressure transducer offset (water too deep), backcalculated 'Stream_m_Avg' values from offset value measured on 7/27/12 (i.e. add .7956 to 'Lvl_m_Avg' value)
2012-07-03 07:45 | 1979 | 12.38 | 10.57 | 0.752 | 0 | 1.5476 | 0.066 | 0.046863 | 10.63 | 43.28 | 8.72 | Could not measure pressure transducer offset (water too deep), backcalculated 'Stream_m_Avg' values from offset value measured on 7/27/12 (i.e. add .7956 to 'Lvl_m_Avg' value)
2012-07-03 08:00 | 1980 | 12.26 | 10.55 | 0.757 | 0 | 1.5526 | 0.066 | 0.046783 | 10.6 | 43.38 | 8.75 | Could not measure pressure transducer offset (water too deep), backcalculated 'Stream_m_Avg' values from offset value measured on 7/27/12 (i.e. add .7956 to 'Lvl_m_Avg' value)
2012-07-03 08:15 | 1981 | 12.29 | 10.55 | 0.752 | 0 | 1.5476 | 0.066 | 0.046769 | 10.61 | 43.48 | 8.77 | Could not measure pressure transducer offset (water too deep), backcalculated 'Stream_m_Avg' values from offset value measured on 7/27/12 (i.e. add .7956 to 'Lvl_m_Avg' value)
2012-07-03 08:30 | 1982 | 12.37 | 10.63 | 0.732 | 0 | 1.5276 | 0.066 | 0.046814 | 10.68 | 43.61 | 8.81 | Could not measure pressure transducer offset (water too deep), backcalculated 'Stream_m_Avg' values from offset value measured on 7/27/12 (i.e. add .7956 to 'Lvl_m_Avg' value)
2012-07-03 08:45 | 1983 | 12.55 | 10.73 | 0.711 | 0 | 1.5066 | 0.066 | 0.046944 | 10.78 | 43.74 | 8.83 | Could not measure pressure transducer offset (water too deep), backcalculated 'Stream_m_Avg' values from offset value measured on 7/27/12 (i.e. add .7956 to 'Lvl_m_Avg' value)
2012-07-03 09:00 | 1984 | 12.43 | 10.84 | 0.699 | 0 | 1.4946 | 0.066 | 0.047049 | 10.9 | 43.8 | 8.85 | Could not measure pressure transducer offset (water too deep), backcalculated 'Stream_m_Avg' values from offset value measured on 7/27/12 (i.e. add .7956 to 'Lvl_m_Avg' value)
2012-07-03 09:15 | 1985 | 12.43 | 10.95 | 0.707 | 0 | 1.5026 | 0.066 | 0.047199 | 11.01 | 43.79 | 8.86 | Could not measure pressure transducer offset (water too deep), backcalculated 'Stream_m_Avg' values from offset value measured on 7/27/12 (i.e. add .7956 to 'Lvl_m_Avg' value)
2012-07-03 09:30 | 1986 | 12.46 | 11.07 | 0.721 | 0 | 1.5166 | 0.066 | 0.047385 | 11.14 | 43.79 | 8.85 | Could not measure pressure transducer offset (water too deep), backcalculated 'Stream_m_Avg' values from offset value measured on 7/27/12 (i.e. add .7956 to 'Lvl_m_Avg' value)
2012-07-03 09:45 | 1987 | 12.48 | 11.21 | 0.731 | 0 | 1.5266 | 0.066 | 0.04754 | 11.27 | 43.78 | 8.85 | Could not measure pressure transducer offset (water too deep), backcalculated 'Stream_m_Avg' values from offset value measured on 7/27/12 (i.e. add .7956 to 'Lvl_m_Avg' value)
2012-07-03 10:00 | 1988 | 12.65 | 11.36 | 0.735 | 0 | 1.5306 | 0.065 | 0.047704 | 11.42 | 43.71 | 8.85 | Could not measure pressure transducer offset (water too deep), backcalculated 'Stream_m_Avg' values from offset value measured on 7/27/12 (i.e. add .7956 to 'Lvl_m_Avg' value)
2012-07-03 10:15 | 1989 | 12.48 | 11.52 | 0.739 | 0 | 1.5346 | 0.065 | 0.047908 | 11.58 | 43.78 | 8.84 | Could not measure pressure transducer offset (water too deep), backcalculated 'Stream_m_Avg' values from offset value measured on 7/27/12 (i.e. add .7956 to 'Lvl_m_Avg' value)
2012-07-03 10:30 | 1990 | 12.51 | 11.7 | 0.743 | 0 | 1.5386 | 0.066 | 0.048165 | 11.76 | 43.5 | 8.81 | Could not measure pressure transducer offset (water too deep), backcalculated 'Stream_m_Avg' values from offset value measured on 7/27/12 (i.e. add .7956 to 'Lvl_m_Avg' value)
2012-07-03 10:45 | 1991 | 12.54 | 11.88 | 0.746 | 0 | 1.5416 | 0.066 | 0.048415 | 11.93 | 43.5 | 8.79 | Could not measure pressure transducer offset (water too deep), backcalculated 'Stream_m_Avg' values from offset value measured on 7/27/12 (i.e. add .7956 to 'Lvl_m_Avg' value)
2012-07-03 11:00 | 1992 | 12.57 | 12.05 | 0.744 | 0 | 1.5396 | 0.066 | 0.048701 | 12.11 | 43.16 | 8.77 | Could not measure pressure transducer offset (water too deep), backcalculated 'Stream_m_Avg' values from offset value measured on 7/27/12 (i.e. add .7956 to 'Lvl_m_Avg' value)
2012-07-03 11:15 | 1993 | 12.62 | 12.24 | 0.744 | 0 | 1.5396 | 0.066 | 0.048933 | 12.3 | 43.3 | 8.75 | Could not measure pressure transducer offset (water too deep), backcalculated 'Stream_m_Avg' values from offset value measured on 7/27/12 (i.e. add .7956 to 'Lvl_m_Avg' value)
2012-07-03 11:30 | 1994 | 12.69 | 12.44 | 0.743 | 0 | 1.5386 | 0.066 | 0.049202 | 12.5 | 43.09 | 8.74 | Could not measure pressure transducer offset (water too deep), backcalculated 'Stream_m_Avg' values from offset value measured on 7/27/12 (i.e. add .7956 to 'Lvl_m_Avg' value)
2012-07-03 11:45 | 1995 | 12.75 | 12.63 | 0.741 | 0 | 1.5366 | 0.066 | 0.049465 | 12.69 | 42.89 | 8.7 | Could not measure pressure transducer offset (water too deep), backcalculated 'Stream_m_Avg' values from offset value measured on 7/27/12 (i.e. add .7956 to 'Lvl_m_Avg' value)
2012-07-03 12:00 | 1996 | 12.84 | 12.79 | 0.736 | 0 | 1.5316 | 0.066 | 0.049734 | 12.86 | 42.95 | 8.68 | Could not measure pressure transducer offset (water too deep), backcalculated 'Stream_m_Avg' values from offset value measured on 7/27/12 (i.e. add .7956 to 'Lvl_m_Avg' value)
2012-07-03 12:15 | 1997 | 12.78 | 12.94 | 0.737 | 0 | 1.5326 | 0.066 | 0.049992 | 13.01 | 42.75 | 8.66 | Could not measure pressure transducer offset (water too deep), backcalculated 'Stream_m_Avg' values from offset value measured on 7/27/12 (i.e. add .7956 to 'Lvl_m_Avg' value)
2012-07-03 12:30 | 1998 | 12.79 | 13.09 | 0.738 | 0 | 1.5336 | 0.066 | 0.050173 | 13.16 | 42.68 | 8.64 | Could not measure pressure transducer offset (water too deep), backcalculated 'Stream_m_Avg' values from offset value measured on 7/27/12 (i.e. add .7956 to 'Lvl_m_Avg' value)
2012-07-03 12:45 | 1999 | 12.78 | 13.26 | 0.741 | 0 | 1.5366 | 0.066 | 0.050433 | 13.32 | 42.47 | 8.6 | Could not measure pressure transducer offset (water too deep), backcalculated 'Stream_m_Avg' values from offset value measured on 7/27/12 (i.e. add .7956 to 'Lvl_m_Avg' value)
2012-07-03 13:00 | 2000 | 12.8 | 13.43 | 0.743 | 0 | 1.5386 | 0.066 | 0.050664 | 13.49 | 42.34 | 8.58 | Could not measure pressure transducer offset (water too deep), backcalculated 'Stream_m_Avg' values from offset value measured on 7/27/12 (i.e. add .7956 to 'Lvl_m_Avg' value)
2012-07-03 13:15 | 2001 | 12.76 | 13.61 | 0.743 | 0 | 1.5386 | 0.066 | 0.050955 | 13.68 | 42.27 | 8.55 | Could not measure pressure transducer offset (water too deep), backcalculated 'Stream_m_Avg' values from offset value measured on 7/27/12 (i.e. add .7956 to 'Lvl_m_Avg' value)
2012-07-03 13:30 | 2002 | 12.77 | 13.8 | 0.739 | 0 | 1.5346 | 0.066 | 0.051182 | 13.88 | 42.14 | 8.53 | Could not measure pressure transducer offset (water too deep), backcalculated 'Stream_m_Avg' values from offset value measured on 7/27/12 (i.e. add .7956 to 'Lvl_m_Avg' value)
2012-07-03 13:45 | 2003 | 12.76 | 13.98 | 0.741 | 0 | 1.5366 | 0.066 | 0.051425 | 14.05 | 41.87 | 8.5 | Could not measure pressure transducer offset (water too deep), backcalculated 'Stream_m_Avg' values from offset value measured on 7/27/12 (i.e. add .7956 to 'Lvl_m_Avg' value)
2012-07-03 14:00 | 2004 | 12.77 | 14.15 | 0.742 | 0 | 1.5376 | 0.066 | 0.051674 | 14.22 | 41.66 | 8.46 | Could not measure pressure transducer offset (water too deep), backcalculated 'Stream_m_Avg' values from offset value measured on 7/27/12 (i.e. add .7956 to 'Lvl_m_Avg' value)
2012-07-03 14:15 | 2005 | 12.93 | 14.33 | 0.743 | 0 | 1.5386 | 0.066 | 0.05194 | 14.4 | 41.66 | 8.42 | Could not measure pressure transducer offset (water too deep), backcalculated 'Stream_m_Avg' values from offset value measured on 7/27/12 (i.e. add .7956 to 'Lvl_m_Avg' value)
2012-07-03 14:30 | 2006 | 12.78 | 14.5 | 0.744 | 0 | 1.5396 | 0.066 | 0.052204 | 14.58 | 41.39 | 8.39 | Could not measure pressure transducer offset (water too deep), backcalculated 'Stream_m_Avg' values from offset value measured on 7/27/12 (i.e. add .7956 to 'Lvl_m_Avg' value)
2012-07-03 14:45 | 2007 | 12.77 | 14.66 | 0.742 | 0 | 1.5376 | 0.066 | 0.052496 | 14.74 | 41.19 | 8.35 | Could not measure pressure transducer offset (water too deep), backcalculated 'Stream_m_Avg' values from offset value measured on 7/27/12 (i.e. add .7956 to 'Lvl_m_Avg' value)
2012-07-03 15:00 | 2008 | 12.78 | 14.8 | 0.739 | 0 | 1.5346 | 0.066 | 0.05273 | 14.88 | 41.06 | 8.32 | Could not measure pressure transducer offset (water too deep), backcalculated 'Stream_m_Avg' values from offset value measured on 7/27/12 (i.e. add .7956 to 'Lvl_m_Avg' value)
2012-07-03 15:15 | 2009 | 12.76 | 14.94 | 0.736 | 0 | 1.5316 | 0.066 | 0.05293 | 15.02 | 40.99 | 8.29 | Could not measure pressure transducer offset (water too deep), backcalculated 'Stream_m_Avg' values from offset value measured on 7/27/12 (i.e. add .7956 to 'Lvl_m_Avg' value)
2012-07-03 15:30 | 2010 | 12.84 | 15.06 | 0.735 | 0 | 1.5306 | 0.066 | 0.053103 | 15.14 | 40.78 | 8.26 | Could not measure pressure transducer offset (water too deep), backcalculated 'Stream_m_Avg' values from offset value measured on 7/27/12 (i.e. add .7956 to 'Lvl_m_Avg' value)
2012-07-03 15:45 | 2011 | 12.77 | 15.17 | 0.736 | 0 | 1.5316 | 0.066 | 0.053288 | 15.26 | 40.78 | 8.23 | Could not measure pressure transducer offset (water too deep), backcalculated 'Stream_m_Avg' values from offset value measured on 7/27/12 (i.e. add .7956 to 'Lvl_m_Avg' value)
2012-07-03 16:00 | 2012 | 12.75 | 15.26 | 0.74 | 0 | 1.5356 | 0.066 | 0.053438 | 15.34 | 40.44 | 8.21 | Could not measure pressure transducer offset (water too deep), backcalculated 'Stream_m_Avg' values from offset value measured on 7/27/12 (i.e. add .7956 to 'Lvl_m_Avg' value)
2012-07-03 16:15 | 2013 | 12.77 | 15.33 | 0.745 | 0 | 1.5406 | 0.066 | 0.053587 | 15.43 | 40.37 | 8.18 | Could not measure pressure transducer offset (water too deep), backcalculated 'Stream_m_Avg' values from offset value measured on 7/27/12 (i.e. add .7956 to 'Lvl_m_Avg' value)
2012-07-03 16:30 | 2014 | 12.76 | 15.38 | 0.746 | 0 | 1.5416 | 0.066 | 0.053688 | 15.48 | 40.3 | 8.16 | Could not measure pressure transducer offset (water too deep), backcalculated 'Stream_m_Avg' values from offset value measured on 7/27/12 (i.e. add .7956 to 'Lvl_m_Avg' value)
2012-07-03 16:45 | 2015 | 12.88 | 15.42 | 0.744 | 0 | 1.5396 | 0.066 | 0.053712 | 15.51 | 40.1 | 8.13 | Could not measure pressure transducer offset (water too deep), backcalculated 'Stream_m_Avg' values from offset value measured on 7/27/12 (i.e. add .7956 to 'Lvl_m_Avg' value)
2012-07-03 17:00 | 2016 | 12.77 | 15.45 | 0.742 | 0 | 1.5376 | 0.066 | 0.053709 | 15.54 | 40.04 | 8.11 | Could not measure pressure transducer offset (water too deep), backcalculated 'Stream_m_Avg' values from offset value measured on 7/27/12 (i.e. add .7956 to 'Lvl_m_Avg' value)
2012-07-03 17:15 | 2017 | 12.76 | 15.45 | 0.741 | 0 | 1.5366 | 0.066 | 0.053735 | 15.54 | 40.04 | 8.09 | Could not measure pressure transducer offset (water too deep), backcalculated 'Stream_m_Avg' values from offset value measured on 7/27/12 (i.e. add .7956 to 'Lvl_m_Avg' value)
2012-07-03 17:30 | 2018 | 12.76 | 15.42 | 0.741 | 0 | 1.5366 | 0.066 | 0.053727 | 15.51 | 39.9 | 8.08 | Could not measure pressure transducer offset (water too deep), backcalculated 'Stream_m_Avg' values from offset value measured on 7/27/12 (i.e. add .7956 to 'Lvl_m_Avg' value)
2012-07-03 17:45 | 2019 | 12.77 | 15.38 | 0.743 | 0 | 1.5386 | 0.066 | 0.053697 | 15.47 | 39.77 | 8.07 | Could not measure pressure transducer offset (water too deep), backcalculated 'Stream_m_Avg' values from offset value measured on 7/27/12 (i.e. add .7956 to 'Lvl_m_Avg' value)
2012-07-03 18:00 | 2020 | 12.92 | 15.32 | 0.74 | 0 | 1.5356 | 0.066 | 0.053654 | 15.42 | 39.84 | 8.05 | Could not measure pressure transducer offset (water too deep), backcalculated 'Stream_m_Avg' values from offset value measured on 7/27/12 (i.e. add .7956 to 'Lvl_m_Avg' value)
2012-07-03 18:15 | 2021 | 12.76 | 15.26 | 0.74 | 0 | 1.5356 | 0.066 | 0.05358 | 15.36 | 39.77 | 8.04 | Could not measure pressure transducer offset (water too deep), backcalculated 'Stream_m_Avg' values from offset value measured on 7/27/12 (i.e. add .7956 to 'Lvl_m_Avg' value)
2012-07-03 18:30 | 2022 | 12.78 | 15.16 | 0.744 | 0 | 1.5396 | 0.066 | 0.053484 | 15.26 | 39.57 | 8.03 | Could not measure pressure transducer offset (water too deep), backcalculated 'Stream_m_Avg' values from offset value measured on 7/27/12 (i.e. add .7956 to 'Lvl_m_Avg' value)
2012-07-03 18:45 | 2023 | 12.76 | 15.04 | 0.746 | 0 | 1.5416 | 0.066 | 0.053347 | 15.13 | 39.71 | 8.02 | Could not measure pressure transducer offset (water too deep), backcalculated 'Stream_m_Avg' values from offset value measured on 7/27/12 (i.e. add .7956 to 'Lvl_m_Avg' value)
2012-07-03 19:00 | 2024 | 12.53 | 14.92 | 0.768 | 0 | 1.5636 | 0.067 | 0.05323 | 15.01 | 39.5 | 7.995 | Could not measure pressure transducer offset (water too deep), backcalculated 'Stream_m_Avg' values from offset value measured on 7/27/12 (i.e. add .7956 to 'Lvl_m_Avg' value)
2012-07-03 19:15 | 2025 | 12.51 | 14.82 | 0.776 | 0 | 1.5716 | 0.067 | 0.053136 | 14.91 | 39.5 | 7.985 | Could not measure pressure transducer offset (water too deep), backcalculated 'Stream_m_Avg' values from offset value measured on 7/27/12 (i.e. add .7956 to 'Lvl_m_Avg' value)
2012-07-03 19:30 | 2026 | 12.45 | 14.74 | 0.77 | 0 | 1.5656 | 0.067 | 0.053066 | 14.83 | 39.31 | 7.974 | Could not measure pressure transducer offset (water too deep), backcalculated 'Stream_m_Avg' values from offset value measured on 7/27/12 (i.e. add .7956 to 'Lvl_m_Avg' value)
2012-07-03 19:45 | 2027 | 12.42 | 14.67 | 0.769 | 0 | 1.5646 | 0.067 | 0.052991 | 14.75 | 39.31 | 7.955 | Could not measure pressure transducer offset (water too deep), backcalculated 'Stream_m_Avg' values from offset value measured on 7/27/12 (i.e. add .7956 to 'Lvl_m_Avg' value)
2012-07-03 20:00 | 2028 | 12.39 | 14.59 | 0.776 | 0 | 1.5716 | 0.067 | 0.052922 | 14.67 | 39.31 | 7.95 | Could not measure pressure transducer offset (water too deep), backcalculated 'Stream_m_Avg' values from offset value measured on 7/27/12 (i.e. add .7956 to 'Lvl_m_Avg' value)
2012-07-03 20:15 | 2029 | 12.37 | 14.53 | 0.776 | 0 | 1.5716 | 0.067 | 0.052866 | 14.61 | 39.25 | 7.947 | Could not measure pressure transducer offset (water too deep), backcalculated 'Stream_m_Avg' values from offset value measured on 7/27/12 (i.e. add .7956 to 'Lvl_m_Avg' value)
2012-07-03 20:30 | 2030 | 12.35 | 14.47 | 0.771 | 0 | 1.5666 | 0.067 | 0.052823 | 14.54 | 39.25 | 7.936 | Could not measure pressure transducer offset (water too deep), backcalculated 'Stream_m_Avg' values from offset value measured on 7/27/12 (i.e. add .7956 to 'Lvl_m_Avg' value)
2012-07-03 20:45 | 2031 | 12.43 | 14.4 | 0.766 | 0 | 1.5616 | 0.067 | 0.052756 | 14.47 | 39.18 | 7.933 | Could not measure pressure transducer offset (water too deep), backcalculated 'Stream_m_Avg' values from offset value measured on 7/27/12 (i.e. add .7956 to 'Lvl_m_Avg' value)
2012-07-03 21:00 | 2032 | 12.34 | 14.32 | 0.761 | 0 | 1.5566 | 0.067 | 0.052692 | 14.39 | 39.16 | 7.927 | Could not measure pressure transducer offset (water too deep), backcalculated 'Stream_m_Avg' values from offset value measured on 7/27/12 (i.e. add .7956 to 'Lvl_m_Avg' value)
2012-07-03 21:15 | 2033 | 12.33 | 14.21 | 0.759 | 0 | 1.5546 | 0.067 | 0.052604 | 14.29 | 39.12 | 7.927 | Could not measure pressure transducer offset (water too deep), backcalculated 'Stream_m_Avg' values from offset value measured on 7/27/12 (i.e. add .7956 to 'Lvl_m_Avg' value)
2012-07-03 21:30 | 2034 | 12.32 | 14.11 | 0.756 | 0 | 1.5516 | 0.067 | 0.052503 | 14.19 | 39.26 | 7.939 | Could not measure pressure transducer offset (water too deep), backcalculated 'Stream_m_Avg' values from offset value measured on 7/27/12 (i.e. add .7956 to 'Lvl_m_Avg' value)
2012-07-03 21:45 | 2035 | 12.38 | 14.02 | 0.754 | 0 | 1.5496 | 0.067 | 0.052457 | 14.09 | 39.33 | 7.96 | Could not measure pressure transducer offset (water too deep), backcalculated 'Stream_m_Avg' values from offset value measured on 7/27/12 (i.e. add .7956 to 'Lvl_m_Avg' value)
2012-07-03 22:00 | 2036 | 12.32 | 13.91 | 0.753 | 0 | 1.5486 | 0.067 | 0.052254 | 13.98 | 39.47 | 7.968 | Could not measure pressure transducer offset (water too deep), backcalculated 'Stream_m_Avg' values from offset value measured on 7/27/12 (i.e. add .7956 to 'Lvl_m_Avg' value)
2012-07-03 22:15 | 2037 | 12.29 | 13.8 | 0.751 | 0 | 1.5466 | 0.067 | 0.052174 | 13.87 | 39.6 | 7.984 | Could not measure pressure transducer offset (water too deep), backcalculated 'Stream_m_Avg' values from offset value measured on 7/27/12 (i.e. add .7956 to 'Lvl_m_Avg' value)
2012-07-03 22:30 | 2038 | 12.28 | 13.68 | 0.75 | 0 | 1.5456 | 0.067 | 0.05203 | 13.74 | 39.67 | 8.01 | Could not measure pressure transducer offset (water too deep), backcalculated 'Stream_m_Avg' values from offset value measured on 7/27/12 (i.e. add .7956 to 'Lvl_m_Avg' value)
2012-07-03 22:45 | 2039 | 12.27 | 13.56 | 0.75 | 0 | 1.5456 | 0.067 | 0.051928 | 13.63 | 39.77 | 8.03 | Could not measure pressure transducer offset (water too deep), backcalculated 'Stream_m_Avg' values from offset value measured on 7/27/12 (i.e. add .7956 to 'Lvl_m_Avg' value)
2012-07-03 23:00 | 2040 | 12.32 | 13.44 | 0.75 | 0 | 1.5456 | 0.067 | 0.051797 | 13.51 | 39.81 | 8.04 | Could not measure pressure transducer offset (water too deep), backcalculated 'Stream_m_Avg' values from offset value measured on 7/27/12 (i.e. add .7956 to 'Lvl_m_Avg' value)
2012-07-03 23:15 | 2041 | 12.29 | 13.32 | 0.75 | 0 | 1.5456 | 0.067 | 0.051615 | 13.39 | 39.95 | 8.07 | Could not measure pressure transducer offset (water too deep), backcalculated 'Stream_m_Avg' values from offset value measured on 7/27/12 (i.e. add .7956 to 'Lvl_m_Avg' value)
2012-07-03 23:30 | 2042 | 12.26 | 13.21 | 0.748 | 0 | 1.5436 | 0.067 | 0.051524 | 13.28 | 40.08 | 8.1 | Could not measure pressure transducer offset (water too deep), backcalculated 'Stream_m_Avg' values from offset value measured on 7/27/12 (i.e. add .7956 to 'Lvl_m_Avg' value)
2012-07-03 23:45 | 2043 | 12.26 | 13.1 | 0.748 | 0 | 1.5436 | 0.067 | 0.051391 | 13.17 | 40.15 | 8.13 | Could not measure pressure transducer offset (water too deep), backcalculated 'Stream_m_Avg' values from offset value measured on 7/27/12 (i.e. add .7956 to 'Lvl_m_Avg' value)
2012-07-04 | 2044 | 12.41 | 12.99 | 0.748 | 0 | 1.5436 | 0.067 | 0.051265 | 13.06 | 40.25 | 8.13 | Could not measure pressure transducer offset (water too deep), backcalculated 'Stream_m_Avg' values from offset value measured on 7/27/12 (i.e. add .7956 to 'Lvl_m_Avg' value)
2012-07-04 00:15 | 2045 | 12.23 | 12.89 | 0.749 | 0 | 1.5446 | 0.067 | 0.051127 | 12.95 | 40.42 | 8.16 | Could not measure pressure transducer offset (water too deep), backcalculated 'Stream_m_Avg' values from offset value measured on 7/27/12 (i.e. add .7956 to 'Lvl_m_Avg' value)
2012-07-04 00:30 | 2046 | 12.23 | 12.78 | 0.75 | 0 | 1.5456 | 0.067 | 0.050936 | 12.84 | 40.63 | 8.19 | Could not measure pressure transducer offset (water too deep), backcalculated 'Stream_m_Avg' values from offset value measured on 7/27/12 (i.e. add .7956 to 'Lvl_m_Avg' value)
2012-07-04 00:45 | 2047 | 12.21 | 12.67 | 0.75 | 0 | 1.5456 | 0.067 | 0.050796 | 12.73 | 40.69 | 8.21 | Could not measure pressure transducer offset (water too deep), backcalculated 'Stream_m_Avg' values from offset value measured on 7/27/12 (i.e. add .7956 to 'Lvl_m_Avg' value)
2012-07-04 01:00 | 2048 | 12.34 | 12.55 | 0.752 | 0 | 1.5476 | 0.067 | 0.050654 | 12.61 | 40.77 | 8.23 | Could not measure pressure transducer offset (water too deep), backcalculated 'Stream_m_Avg' values from offset value measured on 7/27/12 (i.e. add .7956 to 'Lvl_m_Avg' value)
2012-07-04 01:15 | 2049 | 12.22 | 12.43 | 0.753 | 0 | 1.5486 | 0.067 | 0.050558 | 12.5 | 40.77 | 8.24 | Could not measure pressure transducer offset (water too deep), backcalculated 'Stream_m_Avg' values from offset value measured on 7/27/12 (i.e. add .7956 to 'Lvl_m_Avg' value)
2012-07-04 01:30 | 2050 | 12.23 | 12.31 | 0.755 | 0 | 1.5506 | 0.067 | 0.050349 | 12.37 | 40.9 | 8.27 | Could not measure pressure transducer offset (water too deep), backcalculated 'Stream_m_Avg' values from offset value measured on 7/27/12 (i.e. add .7956 to 'Lvl_m_Avg' value)
2012-07-04 01:45 | 2051 | 12.24 | 12.18 | 0.756 | 0 | 1.5516 | 0.067 | 0.050172 | 12.24 | 41.11 | 8.3 | Could not measure pressure transducer offset (water too deep), backcalculated 'Stream_m_Avg' values from offset value measured on 7/27/12 (i.e. add .7956 to 'Lvl_m_Avg' value)
2012-07-04 02:00 | 2052 | 12.35 | 12.05 | 0.757 | 0 | 1.5526 | 0.067 | 0.049993 | 12.11 | 41.31 | 8.32 | Could not measure pressure transducer offset (water too deep), backcalculated 'Stream_m_Avg' values from offset value measured on 7/27/12 (i.e. add .7956 to 'Lvl_m_Avg' value)
2012-07-04 02:15 | 2053 | 12.17 | 11.92 | 0.76 | 0 | 1.5556 | 0.067 | 0.049785 | 11.98 | 41.45 | 8.35 | Could not measure pressure transducer offset (water too deep), backcalculated 'Stream_m_Avg' values from offset value measured on 7/27/12 (i.e. add .7956 to 'Lvl_m_Avg' value)
2012-07-04 02:30 | 2054 | 12.18 | 11.79 | 0.765 | 0 | 1.5606 | 0.067 | 0.049611 | 11.85 | 41.52 | 8.38 | Could not measure pressure transducer offset (water too deep), backcalculated 'Stream_m_Avg' values from offset value measured on 7/27/12 (i.e. add .7956 to 'Lvl_m_Avg' value)
2012-07-04 02:45 | 2055 | 12.2 | 11.66 | 0.768 | 0 | 1.5636 | 0.067 | 0.049368 | 11.72 | 41.66 | 8.4 | Could not measure pressure transducer offset (water too deep), backcalculated 'Stream_m_Avg' values from offset value measured on 7/27/12 (i.e. add .7956 to 'Lvl_m_Avg' value)
2012-07-04 03:00 | 2056 | 12.16 | 11.53 | 0.764 | 0 | 1.5596 | 0.067 | 0.049158 | 11.59 | 41.73 | 8.43 | Could not measure pressure transducer offset (water too deep), backcalculated 'Stream_m_Avg' values from offset value measured on 7/27/12 (i.e. add .7956 to 'Lvl_m_Avg' value)
2012-07-04 03:15 | 2057 | 12.21 | 11.4 | 0.761 | 0 | 1.5566 | 0.067 | 0.048997 | 11.46 | 41.86 | 8.45 | Could not measure pressure transducer offset (water too deep), backcalculated 'Stream_m_Avg' values from offset value measured on 7/27/12 (i.e. add .7956 to 'Lvl_m_Avg' value)
2012-07-04 03:30 | 2058 | 12.14 | 11.26 | 0.76 | 0 | 1.5556 | 0.067 | 0.048749 | 11.32 | 41.93 | 8.47 | Could not measure pressure transducer offset (water too deep), backcalculated 'Stream_m_Avg' values from offset value measured on 7/27/12 (i.e. add .7956 to 'Lvl_m_Avg' value)
2012-07-04 03:45 | 2059 | 12.13 | 11.13 | 0.757 | 0 | 1.5526 | 0.067 | 0.048504 | 11.18 | 42.14 | 8.5 | Could not measure pressure transducer offset (water too deep), backcalculated 'Stream_m_Avg' values from offset value measured on 7/27/12 (i.e. add .7956 to 'Lvl_m_Avg' value)
2012-07-04 04:00 | 2060 | 12.12 | 10.99 | 0.756 | 0 | 1.5516 | 0.067 | 0.048252 | 11.04 | 42.21 | 8.51 | Could not measure pressure transducer offset (water too deep), backcalculated 'Stream_m_Avg' values from offset value measured on 7/27/12 (i.e. add .7956 to 'Lvl_m_Avg' value)
2012-07-04 04:15 | 2061 | 12.28 | 10.86 | 0.762 | 0 | 1.5576 | 0.067 | 0.048052 | 10.91 | 42.41 | 8.55 | Could not measure pressure transducer offset (water too deep), backcalculated 'Stream_m_Avg' values from offset value measured on 7/27/12 (i.e. add .7956 to 'Lvl_m_Avg' value)
2012-07-04 04:30 | 2062 | 12.15 | 10.73 | 0.762 | 0 | 1.5576 | 0.067 | 0.047844 | 10.78 | 42.45 | 8.57 | Could not measure pressure transducer offset (water too deep), backcalculated 'Stream_m_Avg' values from offset value measured on 7/27/12 (i.e. add .7956 to 'Lvl_m_Avg' value)
2012-07-04 04:45 | 2063 | 12.15 | 10.6 | 0.763 | 0 | 1.5586 | 0.067 | 0.047598 | 10.65 | 42.55 | 8.59 | Could not measure pressure transducer offset (water too deep), backcalculated 'Stream_m_Avg' values from offset value measured on 7/27/12 (i.e. add .7956 to 'Lvl_m_Avg' value)
2012-07-04 05:00 | 2064 | 12.1 | 10.48 | 0.761 | 0 | 1.5566 | 0.067 | 0.04738 | 10.52 | 42.68 | 8.62 | Could not measure pressure transducer offset (water too deep), backcalculated 'Stream_m_Avg' values from offset value measured on 7/27/12 (i.e. add .7956 to 'Lvl_m_Avg' value)
2012-07-04 05:15 | 2065 | 12.26 | 10.36 | 0.761 | 0 | 1.5566 | 0.067 | 0.047157 | 10.4 | 42.89 | 8.65 | Could not measure pressure transducer offset (water too deep), backcalculated 'Stream_m_Avg' values from offset value measured on 7/27/12 (i.e. add .7956 to 'Lvl_m_Avg' value)
2012-07-04 05:30 | 2066 | 12.1 | 10.24 | 0.758 | 0 | 1.5536 | 0.067 | 0.046976 | 10.28 | 43.03 | 8.68 | Could not measure pressure transducer offset (water too deep), backcalculated 'Stream_m_Avg' values from offset value measured on 7/27/12 (i.e. add .7956 to 'Lvl_m_Avg' value)
2012-07-04 05:45 | 2067 | 12.1 | 10.12 | 0.758 | 0 | 1.5536 | 0.066 | 0.046737 | 10.17 | 43.13 | 8.71 | Could not measure pressure transducer offset (water too deep), backcalculated 'Stream_m_Avg' values from offset value measured on 7/27/12 (i.e. add .7956 to 'Lvl_m_Avg' value)
2012-07-04 06:00 | 2068 | 12.1 | 10.01 | 0.756 | 0 | 1.5516 | 0.066 | 0.046533 | 10.06 | 43.37 | 8.74 | Could not measure pressure transducer offset (water too deep), backcalculated 'Stream_m_Avg' values from offset value measured on 7/27/12 (i.e. add .7956 to 'Lvl_m_Avg' value)
2012-07-04 06:15 | 2069 | 12.24 | 9.9 | 0.755 | 0 | 1.5506 | 0.066 | 0.046319 | 9.95 | 43.43 | 8.78 | Could not measure pressure transducer offset (water too deep), backcalculated 'Stream_m_Avg' values from offset value measured on 7/27/12 (i.e. add .7956 to 'Lvl_m_Avg' value)
2012-07-04 06:30 | 2070 | 12.09 | 9.79 | 0.75 | 0 | 1.5456 | 0.066 | 0.046128 | 9.84 | 43.57 | 8.8 | Could not measure pressure transducer offset (water too deep), backcalculated 'Stream_m_Avg' values from offset value measured on 7/27/12 (i.e. add .7956 to 'Lvl_m_Avg' value)
2012-07-04 06:45 | 2071 | 12.11 | 9.69 | 0.743 | 0 | 1.5386 | 0.066 | 0.045962 | 9.74 | 43.7 | 8.82 | Could not measure pressure transducer offset (water too deep), backcalculated 'Stream_m_Avg' values from offset value measured on 7/27/12 (i.e. add .7956 to 'Lvl_m_Avg' value)
2012-07-04 07:00 | 2072 | 12.14 | 9.62 | 0.738 | 0 | 1.5336 | 0.066 | 0.045845 | 9.66 | 44.04 | 8.86 | Could not measure pressure transducer offset (water too deep), backcalculated 'Stream_m_Avg' values from offset value measured on 7/27/12 (i.e. add .7956 to 'Lvl_m_Avg' value)
2012-07-04 07:15 | 2073 | 12.18 | 9.55 | 0.735 | 0 | 1.5306 | 0.066 | 0.045692 | 9.59 | 44.04 | 8.89 | Could not measure pressure transducer offset (water too deep), backcalculated 'Stream_m_Avg' values from offset value measured on 7/27/12 (i.e. add .7956 to 'Lvl_m_Avg' value)
2012-07-04 07:30 | 2074 | 12.19 | 9.49 | 0.733 | 0 | 1.5286 | 0.066 | 0.045652 | 9.54 | 44.25 | 8.93 | Could not measure pressure transducer offset (water too deep), backcalculated 'Stream_m_Avg' values from offset value measured on 7/27/12 (i.e. add .7956 to 'Lvl_m_Avg' value)
2012-07-04 07:45 | 2075 | 12.17 | 9.45 | 0.73 | 0 | 1.5256 | 0.066 | 0.045512 | 9.5 | 44.41 | 8.97 | Could not measure pressure transducer offset (water too deep), backcalculated 'Stream_m_Avg' values from offset value measured on 7/27/12 (i.e. add .7956 to 'Lvl_m_Avg' value)
2012-07-04 08:00 | 2076 | 12.2 | 9.43 | 0.729 | 0 | 1.5246 | 0.066 | 0.045484 | 9.48 | 44.58 | 9 | Could not measure pressure transducer offset (water too deep), backcalculated 'Stream_m_Avg' values from offset value measured on 7/27/12 (i.e. add .7956 to 'Lvl_m_Avg' value)
2012-07-04 08:15 | 2077 | 12.2 | 9.44 | 0.728 | 0 | 1.5236 | 0.066 | 0.045532 | 9.47 | 44.78 | 9.04 | Could not measure pressure transducer offset (water too deep), backcalculated 'Stream_m_Avg' values from offset value measured on 7/27/12 (i.e. add .7956 to 'Lvl_m_Avg' value)
2012-07-04 08:30 | 2078 | 12.23 | 9.46 | 0.728 | 0 | 1.5236 | 0.066 | 0.045492 | 9.5 | 44.85 | 9.06 | Could not measure pressure transducer offset (water too deep), backcalculated 'Stream_m_Avg' values from offset value measured on 7/27/12 (i.e. add .7956 to 'Lvl_m_Avg' value)
2012-07-04 08:45 | 2079 | 12.26 | 9.53 | 0.725 | 0 | 1.5206 | 0.066 | 0.045526 | 9.57 | 44.77 | 9.08 | Could not measure pressure transducer offset (water too deep), backcalculated 'Stream_m_Avg' values from offset value measured on 7/27/12 (i.e. add .7956 to 'Lvl_m_Avg' value)
2012-07-04 09:00 | 2080 | 12.25 | 9.64 | 0.723 | 0 | 1.5186 | 0.066 | 0.045675 | 9.68 | 44.97 | 9.09 | Could not measure pressure transducer offset (water too deep), backcalculated 'Stream_m_Avg' values from offset value measured on 7/27/12 (i.e. add .7956 to 'Lvl_m_Avg' value)
2012-07-04 09:15 | 2081 | 12.3 | 9.78 | 0.721 | 0 | 1.5166 | 0.066 | 0.045902 | 9.81 | 45.11 | 9.11 | Could not measure pressure transducer offset (water too deep), backcalculated 'Stream_m_Avg' values from offset value measured on 7/27/12 (i.e. add .7956 to 'Lvl_m_Avg' value)
2012-07-04 09:30 | 2082 | 12.34 | 9.92 | 0.719 | 0 | 1.5146 | 0.066 | 0.046023 | 9.96 | 44.97 | 9.1 | Could not measure pressure transducer offset (water too deep), backcalculated 'Stream_m_Avg' values from offset value measured on 7/27/12 (i.e. add .7956 to 'Lvl_m_Avg' value)
2012-07-04 09:45 | 2083 | 12.42 | 10.07 | 0.716 | 0 | 1.5116 | 0.066 | 0.046292 | 10.11 | 44.97 | 9.11 | Could not measure pressure transducer offset (water too deep), backcalculated 'Stream_m_Avg' values from offset value measured on 7/27/12 (i.e. add .7956 to 'Lvl_m_Avg' value)
2012-07-04 10:00 | 2084 | 12.37 | 10.23 | 0.713 | 0 | 1.5086 | 0.066 | 0.046508 | 10.27 | 44.96 | 9.1 | Could not measure pressure transducer offset (water too deep), backcalculated 'Stream_m_Avg' values from offset value measured on 7/27/12 (i.e. add .7956 to 'Lvl_m_Avg' value)
2012-07-04 10:15 | 2085 | 12.42 | 10.39 | 0.712 | 0 | 1.5076 | 0.066 | 0.046711 | 10.44 | 45.03 | 9.08 | Could not measure pressure transducer offset (water too deep), backcalculated 'Stream_m_Avg' values from offset value measured on 7/27/12 (i.e. add .7956 to 'Lvl_m_Avg' value)
2012-07-04 10:30 | 2086 | 12.46 | 10.57 | 0.71 | 0 | 1.5056 | 0.066 | 0.046935 | 10.61 | 44.75 | 9.08 | Could not measure pressure transducer offset (water too deep), backcalculated 'Stream_m_Avg' values from offset value measured on 7/27/12 (i.e. add .7956 to 'Lvl_m_Avg' value)
2012-07-04 10:45 | 2087 | 12.55 | 10.75 | 0.708 | 0 | 1.5036 | 0.066 | 0.047212 | 10.79 | 44.68 | 9.04 | Could not measure pressure transducer offset (water too deep), backcalculated 'Stream_m_Avg' values from offset value measured on 7/27/12 (i.e. add .7956 to 'Lvl_m_Avg' value)
2012-07-04 11:00 | 2088 | 12.58 | 10.93 | 0.707 | 0 | 1.5026 | 0.066 | 0.047562 | 10.97 | 44.41 | 9.02 | Could not measure pressure transducer offset (water too deep), backcalculated 'Stream_m_Avg' values from offset value measured on 7/27/12 (i.e. add .7956 to 'Lvl_m_Avg' value)
2012-07-04 11:15 | 2089 | 12.65 | 11.1 | 0.703 | 0 | 1.4986 | 0.066 | 0.047774 | 11.15 | 44.54 | 9.01 | Could not measure pressure transducer offset (water too deep), backcalculated 'Stream_m_Avg' values from offset value measured on 7/27/12 (i.e. add .7956 to 'Lvl_m_Avg' value)
2012-07-04 11:30 | 2090 | 12.64 | 11.29 | 0.7 | 0 | 1.4956 | 0.066 | 0.048043 | 11.34 | 44.4 | 8.98 | Could not measure pressure transducer offset (water too deep), backcalculated 'Stream_m_Avg' values from offset value measured on 7/27/12 (i.e. add .7956 to 'Lvl_m_Avg' value)
2012-07-04 11:45 | 2091 | 12.83 | 11.47 | 0.698 | 0 | 1.4936 | 0.067 | 0.048602 | 11.53 | 44.2 | 8.96 | Could not measure pressure transducer offset (water too deep), backcalculated 'Stream_m_Avg' values from offset value measured on 7/27/12 (i.e. add .7956 to 'Lvl_m_Avg' value)
2012-07-04 12:00 | 2092 | 12.92 | 11.67 | 0.699 | 0 | 1.4946 | 0.066 | 0.048731 | 11.72 | 44.12 | 8.92 | Could not measure pressure transducer offset (water too deep), backcalculated 'Stream_m_Avg' values from offset value measured on 7/27/12 (i.e. add .7956 to 'Lvl_m_Avg' value)
2012-07-04 12:15 | 2093 | 12.87 | 11.86 | 0.699 | 0 | 1.4946 | 0.066 | 0.049009 | 11.91 | 43.98 | 8.89 | Could not measure pressure transducer offset (water too deep), backcalculated 'Stream_m_Avg' values from offset value measured on 7/27/12 (i.e. add .7956 to 'Lvl_m_Avg' value)
2012-07-04 12:30 | 2094 | 12.83 | 12.05 | 0.701 | 0 | 1.4966 | 0.066 | 0.049313 | 12.11 | 43.71 | 8.86 | Could not measure pressure transducer offset (water too deep), backcalculated 'Stream_m_Avg' values from offset value measured on 7/27/12 (i.e. add .7956 to 'Lvl_m_Avg' value)
2012-07-04 12:45 | 2095 | 12.86 | 12.25 | 0.702 | 0 | 1.4976 | 0.067 | 0.049714 | 12.3 | 43.47 | 8.82 | Could not measure pressure transducer offset (water too deep), backcalculated 'Stream_m_Avg' values from offset value measured on 7/27/12 (i.e. add .7956 to 'Lvl_m_Avg' value)
2012-07-04 13:00 | 2096 | 12.84 | 12.44 | 0.701 | 0 | 1.4966 | 0.067 | 0.049984 | 12.49 | 43.5 | 8.79 | Could not measure pressure transducer offset (water too deep), backcalculated 'Stream_m_Avg' values from offset value measured on 7/27/12 (i.e. add .7956 to 'Lvl_m_Avg' value)
2012-07-04 13:15 | 2097 | 12.79 | 12.62 | 0.707 | 0 | 1.5026 | 0.067 | 0.050319 | 12.67 | 43.36 | 8.76 | Could not measure pressure transducer offset (water too deep), backcalculated 'Stream_m_Avg' values from offset value measured on 7/27/12 (i.e. add .7956 to 'Lvl_m_Avg' value)
2012-07-04 13:30 | 2098 | 12.82 | 12.8 | 0.706 | 0 | 1.5016 | 0.067 | 0.050713 | 12.85 | 43.02 | 8.72 | Could not measure pressure transducer offset (water too deep), backcalculated 'Stream_m_Avg' values from offset value measured on 7/27/12 (i.e. add .7956 to 'Lvl_m_Avg' value)
2012-07-04 13:45 | 2099 | 12.79 | 12.98 | 0.707 | 0 | 1.5026 | 0.067 | 0.050945 | 13.03 | 42.89 | 8.69 | Could not measure pressure transducer offset (water too deep), backcalculated 'Stream_m_Avg' values from offset value measured on 7/27/12 (i.e. add .7956 to 'Lvl_m_Avg' value)
2012-07-04 14:00 | 2100 | 12.95 | 13.16 | 0.71 | 0 | 1.5056 | 0.067 | 0.051013 | 13.22 | 42.75 | 8.66 | Could not measure pressure transducer offset (water too deep), backcalculated 'Stream_m_Avg' values from offset value measured on 7/27/12 (i.e. add .7956 to 'Lvl_m_Avg' value)
2012-07-04 14:15 | 2101 | 12.8 | 13.34 | 0.705 | 0 | 1.5006 | 0.067 | 0.051431 | 13.41 | 42.61 | 8.62 | Could not measure pressure transducer offset (water too deep), backcalculated 'Stream_m_Avg' values from offset value measured on 7/27/12 (i.e. add .7956 to 'Lvl_m_Avg' value)
2012-07-04 14:30 | 2102 | 12.78 | 13.52 | 0.707 | 0 | 1.5026 | 0.067 | 0.051822 | 13.59 | 42.34 | 8.58 | Could not measure pressure transducer offset (water too deep), backcalculated 'Stream_m_Avg' values from offset value measured on 7/27/12 (i.e. add .7956 to 'Lvl_m_Avg' value)
2012-07-04 14:45 | 2103 | 12.79 | 13.71 | 0.703 | 0 | 1.4986 | 0.067 | 0.052097 | 13.78 | 42.2 | 8.55 | Could not measure pressure transducer offset (water too deep), backcalculated 'Stream_m_Avg' values from offset value measured on 7/27/12 (i.e. add .7956 to 'Lvl_m_Avg' value)
2012-07-04 15:00 | 2104 | 12.77 | 13.88 | 0.698 | 0 | 1.4936 | 0.067 | 0.052476 | 13.95 | 42.07 | 8.5 | Could not measure pressure transducer offset (water too deep), backcalculated 'Stream_m_Avg' values from offset value measured on 7/27/12 (i.e. add .7956 to 'Lvl_m_Avg' value)
2012-07-04 15:15 | 2105 | 12.83 | 14.04 | 0.699 | 0 | 1.4946 | 0.067 | 0.052713 | 14.12 | 41.79 | 8.47 | Could not measure pressure transducer offset (water too deep), backcalculated 'Stream_m_Avg' values from offset value measured on 7/27/12 (i.e. add .7956 to 'Lvl_m_Avg' value)
2012-07-04 15:30 | 2106 | 12.77 | 14.19 | 0.695 | 0 | 1.4906 | 0.067 | 0.052879 | 14.27 | 41.65 | 8.43 | Could not measure pressure transducer offset (water too deep), backcalculated 'Stream_m_Avg' values from offset value measured on 7/27/12 (i.e. add .7956 to 'Lvl_m_Avg' value)
2012-07-04 15:45 | 2107 | 12.73 | 14.32 | 0.688 | 0 | 1.4836 | 0.067 | 0.052933 | 14.41 | 41.52 | 8.4 | Could not measure pressure transducer offset (water too deep), backcalculated 'Stream_m_Avg' values from offset value measured on 7/27/12 (i.e. add .7956 to 'Lvl_m_Avg' value)
2012-07-04 16:00 | 2108 | 12.72 | 14.44 | 0.694 | 0 | 1.4896 | 0.067 | 0.053279 | 14.53 | 41.25 | 8.36 | Could not measure pressure transducer offset (water too deep), backcalculated 'Stream_m_Avg' values from offset value measured on 7/27/12 (i.e. add .7956 to 'Lvl_m_Avg' value)
2012-07-04 16:15 | 2109 | 12.71 | 14.53 | 0.703 | 0 | 1.4986 | 0.067 | 0.053435 | 14.62 | 41.18 | 8.34 | Could not measure pressure transducer offset (water too deep), backcalculated 'Stream_m_Avg' values from offset value measured on 7/27/12 (i.e. add .7956 to 'Lvl_m_Avg' value)
2012-07-04 16:30 | 2110 | 12.71 | 14.61 | 0.702 | 0 | 1.4976 | 0.067 | 0.053526 | 14.7 | 40.98 | 8.31 | Could not measure pressure transducer offset (water too deep), backcalculated 'Stream_m_Avg' values from offset value measured on 7/27/12 (i.e. add .7956 to 'Lvl_m_Avg' value)
2012-07-04 16:45 | 2111 | 12.88 | 14.68 | 0.709 | 0 | 1.5046 | 0.068 | 0.053818 | 14.78 | 40.91 | 8.28 | Could not measure pressure transducer offset (water too deep), backcalculated 'Stream_m_Avg' values from offset value measured on 7/27/12 (i.e. add .7956 to 'Lvl_m_Avg' value)
2012-07-04 17:00 | 2112 | 12.7 | 14.73 | 0.716 | 0 | 1.5116 | 0.068 | 0.053858 | 14.82 | 40.64 | 8.25 | Could not measure pressure transducer offset (water too deep), backcalculated 'Stream_m_Avg' values from offset value measured on 7/27/12 (i.e. add .7956 to 'Lvl_m_Avg' value)
2012-07-04 17:15 | 2113 | 12.7 | 14.77 | 0.718 | 0 | 1.5136 | 0.068 | 0.053894 | 14.87 | 40.64 | 8.23 | Could not measure pressure transducer offset (water too deep), backcalculated 'Stream_m_Avg' values from offset value measured on 7/27/12 (i.e. add .7956 to 'Lvl_m_Avg' value)
2012-07-04 17:30 | 2114 | 12.7 | 14.8 | 0.723 | 0 | 1.5186 | 0.068 | 0.054135 | 14.89 | 40.47 | 8.2 | Could not measure pressure transducer offset (water too deep), backcalculated 'Stream_m_Avg' values from offset value measured on 7/27/12 (i.e. add .7956 to 'Lvl_m_Avg' value)
2012-07-04 17:45 | 2115 | 12.71 | 14.81 | 0.723 | 0 | 1.5186 | 0.068 | 0.05403 | 14.9 | 40.37 | 8.18 | Could not measure pressure transducer offset (water too deep), backcalculated 'Stream_m_Avg' values from offset value measured on 7/27/12 (i.e. add .7956 to 'Lvl_m_Avg' value)
2012-07-04 18:00 | 2116 | 12.77 | 14.81 | 0.721 | 0 | 1.5166 | 0.068 | 0.054057 | 14.9 | 40.3 | 8.15 | Could not measure pressure transducer offset (water too deep), backcalculated 'Stream_m_Avg' values from offset value measured on 7/27/12 (i.e. add .7956 to 'Lvl_m_Avg' value)
2012-07-04 18:15 | 2117 | 12.71 | 14.78 | 0.72 | 0 | 1.5156 | 0.068 | 0.054132 | 14.88 | 40.17 | 8.14 | Could not measure pressure transducer offset (water too deep), backcalculated 'Stream_m_Avg' values from offset value measured on 7/27/12 (i.e. add .7956 to 'Lvl_m_Avg' value)
2012-07-04 18:30 | 2118 | 12.71 | 14.74 | 0.721 | 0 | 1.5166 | 0.068 | 0.054037 | 14.83 | 40.03 | 8.11 | Could not measure pressure transducer offset (water too deep), backcalculated 'Stream_m_Avg' values from offset value measured on 7/27/12 (i.e. add .7956 to 'Lvl_m_Avg' value)
2012-07-04 18:45 | 2119 | 12.72 | 14.66 | 0.725 | 0 | 1.5206 | 0.068 | 0.05386 | 14.76 | 39.9 | 8.08 | Could not measure pressure transducer offset (water too deep), backcalculated 'Stream_m_Avg' values from offset value measured on 7/27/12 (i.e. add .7956 to 'Lvl_m_Avg' value)
2012-07-04 19:00 | 2120 | 12.51 | 14.59 | 0.747 | 0 | 1.5426 | 0.068 | 0.053873 | 14.69 | 39.83 | 8.06 | Could not measure pressure transducer offset (water too deep), backcalculated 'Stream_m_Avg' values from offset value measured on 7/27/12 (i.e. add .7956 to 'Lvl_m_Avg' value)
2012-07-04 19:15 | 2121 | 12.45 | 14.51 | 0.764 | 0 | 1.5596 | 0.068 | 0.053658 | 14.6 | 39.73 | 8.04 | Could not measure pressure transducer offset (water too deep), backcalculated 'Stream_m_Avg' values from offset value measured on 7/27/12 (i.e. add .7956 to 'Lvl_m_Avg' value)
2012-07-04 19:30 | 2122 | 12.51 | 14.44 | 0.758 | 0 | 1.5536 | 0.068 | 0.053741 | 14.53 | 39.56 | 8.02 | Could not measure pressure transducer offset (water too deep), backcalculated 'Stream_m_Avg' values from offset value measured on 7/27/12 (i.e. add .7956 to 'Lvl_m_Avg' value)
2012-07-04 19:45 | 2123 | 12.42 | 14.38 | 0.743 | 0 | 1.5386 | 0.068 | 0.053678 | 14.47 | 39.5 | 7.992 | Could not measure pressure transducer offset (water too deep), backcalculated 'Stream_m_Avg' values from offset value measured on 7/27/12 (i.e. add .7956 to 'Lvl_m_Avg' value)
2012-07-04 20:00 | 2124 | 12.39 | 14.34 | 0.749 | 0 | 1.5446 | 0.068 | 0.053687 | 14.43 | 39.3 | 7.976 | Could not measure pressure transducer offset (water too deep), backcalculated 'Stream_m_Avg' values from offset value measured on 7/27/12 (i.e. add .7956 to 'Lvl_m_Avg' value)
2012-07-04 20:15 | 2125 | 12.38 | 14.3 | 0.768 | 0 | 1.5636 | 0.068 | 0.053635 | 14.38 | 39.37 | 7.957 | Could not measure pressure transducer offset (water too deep), backcalculated 'Stream_m_Avg' values from offset value measured on 7/27/12 (i.e. add .7956 to 'Lvl_m_Avg' value)
2012-07-04 20:30 | 2126 | 12.36 | 14.25 | 0.765 | 0 | 1.5606 | 0.068 | 0.053528 | 14.33 | 39.31 | 7.955 | Could not measure pressure transducer offset (water too deep), backcalculated 'Stream_m_Avg' values from offset value measured on 7/27/12 (i.e. add .7956 to 'Lvl_m_Avg' value)
2012-07-04 20:45 | 2127 | 12.52 | 14.18 | 0.75 | 0 | 1.5456 | 0.068 | 0.053532 | 14.25 | 39.38 | 7.952 | Could not measure pressure transducer offset (water too deep), backcalculated 'Stream_m_Avg' values from offset value measured on 7/27/12 (i.e. add .7956 to 'Lvl_m_Avg' value)
2012-07-04 21:00 | 2128 | 12.34 | 14.11 | 0.751 | 0 | 1.5466 | 0.068 | 0.053427 | 14.19 | 39.25 | 7.935 | Could not measure pressure transducer offset (water too deep), backcalculated 'Stream_m_Avg' values from offset value measured on 7/27/12 (i.e. add .7956 to 'Lvl_m_Avg' value)
2012-07-04 21:15 | 2129 | 12.33 | 14.04 | 0.754 | 0 | 1.5496 | 0.068 | 0.053135 | 14.11 | 39.25 | 7.932 | Could not measure pressure transducer offset (water too deep), backcalculated 'Stream_m_Avg' values from offset value measured on 7/27/12 (i.e. add .7956 to 'Lvl_m_Avg' value)
2012-07-04 21:30 | 2130 | 12.35 | 13.95 | 0.747 | 0 | 1.5426 | 0.068 | 0.05314 | 14.02 | 39.26 | 7.937 | Could not measure pressure transducer offset (water too deep), backcalculated 'Stream_m_Avg' values from offset value measured on 7/27/12 (i.e. add .7956 to 'Lvl_m_Avg' value)
2012-07-04 21:45 | 2131 | 12.32 | 13.88 | 0.742 | 0 | 1.5376 | 0.068 | 0.053208 | 13.95 | 39.33 | 7.943 | Could not measure pressure transducer offset (water too deep), backcalculated 'Stream_m_Avg' values from offset value measured on 7/27/12 (i.e. add .7956 to 'Lvl_m_Avg' value)
2012-07-04 22:00 | 2132 | 12.35 | 13.81 | 0.73 | 0 | 1.5256 | 0.068 | 0.053255 | 13.88 | 39.5 | 7.952 | Could not measure pressure transducer offset (water too deep), backcalculated 'Stream_m_Avg' values from offset value measured on 7/27/12 (i.e. add .7956 to 'Lvl_m_Avg' value)
2012-07-04 22:15 | 2133 | 12.33 | 13.74 | 0.711 | 0 | 1.5066 | 0.068 | 0.053086 | 13.81 | 39.43 | 7.968 | Could not measure pressure transducer offset (water too deep), backcalculated 'Stream_m_Avg' values from offset value measured on 7/27/12 (i.e. add .7956 to 'Lvl_m_Avg' value)
2012-07-04 22:30 | 2134 | 12.3 | 13.66 | 0.695 | 0 | 1.4906 | 0.069 | 0.053147 | 13.73 | 39.5 | 7.972 | Could not measure pressure transducer offset (water too deep), backcalculated 'Stream_m_Avg' values from offset value measured on 7/27/12 (i.e. add .7956 to 'Lvl_m_Avg' value)
2012-07-04 22:45 | 2135 | 12.28 | 13.58 | 0.693 | 0 | 1.4886 | 0.069 | 0.053104 | 13.65 | 39.6 | 7.992 | Could not measure pressure transducer offset (water too deep), backcalculated 'Stream_m_Avg' values from offset value measured on 7/27/12 (i.e. add .7956 to 'Lvl_m_Avg' value)
2012-07-04 23:00 | 2136 | 12.28 | 13.49 | 0.699 | 0 | 1.4946 | 0.069 | 0.05299 | 13.56 | 39.6 | 7.999 | Could not measure pressure transducer offset (water too deep), backcalculated 'Stream_m_Avg' values from offset value measured on 7/27/12 (i.e. add .7956 to 'Lvl_m_Avg' value)
2012-07-04 23:15 | 2137 | 12.28 | 13.4 | 0.703 | 0 | 1.4986 | 0.069 | 0.052804 | 13.48 | 39.73 | 8.02 | Could not measure pressure transducer offset (water too deep), backcalculated 'Stream_m_Avg' values from offset value measured on 7/27/12 (i.e. add .7956 to 'Lvl_m_Avg' value)
2012-07-04 23:30 | 2138 | 12.26 | 13.3 | 0.706 | 0 | 1.5016 | 0.069 | 0.052637 | 13.38 | 39.94 | 8.05 | Could not measure pressure transducer offset (water too deep), backcalculated 'Stream_m_Avg' values from offset value measured on 7/27/12 (i.e. add .7956 to 'Lvl_m_Avg' value)
2012-07-04 23:45 | 2139 | 12.25 | 13.21 | 0.711 | 0 | 1.5066 | 0.069 | 0.052543 | 13.28 | 39.87 | 8.06 | Could not measure pressure transducer offset (water too deep), backcalculated 'Stream_m_Avg' values from offset value measured on 7/27/12 (i.e. add .7956 to 'Lvl_m_Avg' value)
2012-07-05 | 2140 | 12.24 | 13.11 | 0.716 | 0 | 1.5116 | 0.069 | 0.052487 | 13.18 | 40 | 8.08 | Could not measure pressure transducer offset (water too deep), backcalculated 'Stream_m_Avg' values from offset value measured on 7/27/12 (i.e. add .7956 to 'Lvl_m_Avg' value)
2012-07-05 00:15 | 2141 | 12.34 | 13.02 | 0.717 | 0 | 1.5126 | 0.069 | 0.052395 | 13.09 | 40.07 | 8.1 | Could not measure pressure transducer offset (water too deep), backcalculated 'Stream_m_Avg' values from offset value measured on 7/27/12 (i.e. add .7956 to 'Lvl_m_Avg' value)
2012-07-05 00:30 | 2142 | 12.23 | 12.92 | 0.723 | 0 | 1.5186 | 0.069 | 0.05231 | 12.99 | 40.14 | 8.11 | Could not measure pressure transducer offset (water too deep), backcalculated 'Stream_m_Avg' values from offset value measured on 7/27/12 (i.e. add .7956 to 'Lvl_m_Avg' value)
2012-07-05 00:45 | 2143 | 12.24 | 12.83 | 0.722 | 0 | 1.5176 | 0.069 | 0.052234 | 12.9 | 40.21 | 8.14 | Could not measure pressure transducer offset (water too deep), backcalculated 'Stream_m_Avg' values from offset value measured on 7/27/12 (i.e. add .7956 to 'Lvl_m_Avg' value)
2012-07-05 01:00 | 2144 | 12.21 | 12.74 | 0.72 | 0 | 1.5156 | 0.069 | 0.052179 | 12.81 | 40.28 | 8.15 | Could not measure pressure transducer offset (water too deep), backcalculated 'Stream_m_Avg' values from offset value measured on 7/27/12 (i.e. add .7956 to 'Lvl_m_Avg' value)
2012-07-05 01:15 | 2145 | 12.38 | 12.65 | 0.717 | 0 | 1.5126 | 0.069 | 0.052086 | 12.71 | 40.42 | 8.16 | Could not measure pressure transducer offset (water too deep), backcalculated 'Stream_m_Avg' values from offset value measured on 7/27/12 (i.e. add .7956 to 'Lvl_m_Avg' value)
2012-07-05 01:30 | 2146 | 12.22 | 12.56 | 0.721 | 0 | 1.5166 | 0.069 | 0.052022 | 12.62 | 40.55 | 8.18 | Could not measure pressure transducer offset (water too deep), backcalculated 'Stream_m_Avg' values from offset value measured on 7/27/12 (i.e. add .7956 to 'Lvl_m_Avg' value)
2012-07-05 01:45 | 2147 | 12.22 | 12.46 | 0.721 | 0 | 1.5166 | 0.069 | 0.051936 | 12.52 | 40.62 | 8.2 | Could not measure pressure transducer offset (water too deep), backcalculated 'Stream_m_Avg' values from offset value measured on 7/27/12 (i.e. add .7956 to 'Lvl_m_Avg' value)
2012-07-05 02:00 | 2148 | 12.21 | 12.36 | 0.728 | 0 | 1.5236 | 0.069 | 0.051869 | 12.42 | 40.76 | 8.23 | Could not measure pressure transducer offset (water too deep), backcalculated 'Stream_m_Avg' values from offset value measured on 7/27/12 (i.e. add .7956 to 'Lvl_m_Avg' value)
2012-07-05 02:15 | 2149 | 12.21 | 12.25 | 0.732 | 0 | 1.5276 | 0.069 | 0.051753 | 12.32 | 40.83 | 8.24 | Could not measure pressure transducer offset (water too deep), backcalculated 'Stream_m_Avg' values from offset value measured on 7/27/12 (i.e. add .7956 to 'Lvl_m_Avg' value)
2012-07-05 02:30 | 2150 | 12.34 | 12.14 | 0.732 | 0 | 1.5276 | 0.069 | 0.05166 | 12.2 | 40.96 | 8.26 | Could not measure pressure transducer offset (water too deep), backcalculated 'Stream_m_Avg' values from offset value measured on 7/27/12 (i.e. add .7956 to 'Lvl_m_Avg' value)
2012-07-05 02:45 | 2151 | 12.18 | 12.02 | 0.727 | 0 | 1.5226 | 0.069 | 0.051521 | 12.08 | 41.04 | 8.28 | Could not measure pressure transducer offset (water too deep), backcalculated 'Stream_m_Avg' values from offset value measured on 7/27/12 (i.e. add .7956 to 'Lvl_m_Avg' value)
2012-07-05 03:00 | 2152 | 12.17 | 11.91 | 0.725 | 0 | 1.5206 | 0.07 | 0.051409 | 11.97 | 41.11 | 8.3 | Could not measure pressure transducer offset (water too deep), backcalculated 'Stream_m_Avg' values from offset value measured on 7/27/12 (i.e. add .7956 to 'Lvl_m_Avg' value)
2012-07-05 03:15 | 2153 | 12.16 | 11.79 | 0.724 | 0 | 1.5196 | 0.07 | 0.051267 | 11.85 | 41.24 | 8.32 | Could not measure pressure transducer offset (water too deep), backcalculated 'Stream_m_Avg' values from offset value measured on 7/27/12 (i.e. add .7956 to 'Lvl_m_Avg' value)
2012-07-05 03:30 | 2154 | 12.15 | 11.68 | 0.722 | 0 | 1.5176 | 0.07 | 0.051166 | 11.74 | 41.31 | 8.35 | Could not measure pressure transducer offset (water too deep), backcalculated 'Stream_m_Avg' values from offset value measured on 7/27/12 (i.e. add .7956 to 'Lvl_m_Avg' value)
2012-07-05 03:45 | 2155 | 12.18 | 11.58 | 0.723 | 0 | 1.5186 | 0.07 | 0.051044 | 11.64 | 41.38 | 8.37 | Could not measure pressure transducer offset (water too deep), backcalculated 'Stream_m_Avg' values from offset value measured on 7/27/12 (i.e. add .7956 to 'Lvl_m_Avg' value)
2012-07-05 04:00 | 2156 | 12.13 | 11.47 | 0.721 | 0 | 1.5166 | 0.07 | 0.050919 | 11.53 | 41.45 | 8.39 | Could not measure pressure transducer offset (water too deep), backcalculated 'Stream_m_Avg' values from offset value measured on 7/27/12 (i.e. add .7956 to 'Lvl_m_Avg' value)
2012-07-05 04:15 | 2157 | 12.12 | 11.37 | 0.717 | 0 | 1.5126 | 0.07 | 0.050772 | 11.43 | 41.62 | 8.41 | Could not measure pressure transducer offset (water too deep), backcalculated 'Stream_m_Avg' values from offset value measured on 7/27/12 (i.e. add .7956 to 'Lvl_m_Avg' value)
2012-07-05 04:30 | 2158 | 12.13 | 11.26 | 0.716 | 0 | 1.5116 | 0.07 | 0.050647 | 11.32 | 41.66 | 8.42 | Could not measure pressure transducer offset (water too deep), backcalculated 'Stream_m_Avg' values from offset value measured on 7/27/12 (i.e. add .7956 to 'Lvl_m_Avg' value)
2012-07-05 04:45 | 2159 | 12.28 | 11.16 | 0.717 | 0 | 1.5126 | 0.07 | 0.050511 | 11.22 | 41.8 | 8.45 | Could not measure pressure transducer offset (water too deep), backcalculated 'Stream_m_Avg' values from offset value measured on 7/27/12 (i.e. add .7956 to 'Lvl_m_Avg' value)
2012-07-05 05:00 | 2160 | 12.14 | 11.05 | 0.717 | 0 | 1.5126 | 0.07 | 0.050388 | 11.11 | 42 | 8.47 | Could not measure pressure transducer offset (water too deep), backcalculated 'Stream_m_Avg' values from offset value measured on 7/27/12 (i.e. add .7956 to 'Lvl_m_Avg' value)
2012-07-05 05:15 | 2161 | 12.16 | 10.95 | 0.718 | 0 | 1.5136 | 0.07 | 0.050277 | 11.01 | 42 | 8.49 | Could not measure pressure transducer offset (water too deep), backcalculated 'Stream_m_Avg' values from offset value measured on 7/27/12 (i.e. add .7956 to 'Lvl_m_Avg' value)
2012-07-05 05:30 | 2162 | 12.1 | 10.85 | 0.713 | 0 | 1.5086 | 0.07 | 0.050114 | 10.91 | 42.2 | 8.51 | Could not measure pressure transducer offset (water too deep), backcalculated 'Stream_m_Avg' values from offset value measured on 7/27/12 (i.e. add .7956 to 'Lvl_m_Avg' value)
2012-07-05 05:45 | 2163 | 12.28 | 10.75 | 0.711 | 0 | 1.5066 | 0.07 | 0.049987 | 10.8 | 42.34 | 8.55 | Could not measure pressure transducer offset (water too deep), backcalculated 'Stream_m_Avg' values from offset value measured on 7/27/12 (i.e. add .7956 to 'Lvl_m_Avg' value)
2012-07-05 06:00 | 2164 | 12.14 | 10.65 | 0.702 | 0 | 1.4976 | 0.07 | 0.04986 | 10.71 | 42.4 | 8.58 | Could not measure pressure transducer offset (water too deep), backcalculated 'Stream_m_Avg' values from offset value measured on 7/27/12 (i.e. add .7956 to 'Lvl_m_Avg' value)
2012-07-05 06:15 | 2165 | 12.17 | 10.56 | 0.698 | 0 | 1.4936 | 0.07 | 0.049716 | 10.62 | 42.61 | 8.62 | Could not measure pressure transducer offset (water too deep), backcalculated 'Stream_m_Avg' values from offset value measured on 7/27/12 (i.e. add .7956 to 'Lvl_m_Avg' value)
2012-07-05 06:30 | 2166 | 12.17 | 10.48 | 0.702 | 0 | 1.4976 | 0.07 | 0.04962 | 10.54 | 42.88 | 8.66 | Could not measure pressure transducer offset (water too deep), backcalculated 'Stream_m_Avg' values from offset value measured on 7/27/12 (i.e. add .7956 to 'Lvl_m_Avg' value)
2012-07-05 06:45 | 2167 | 12.27 | 10.41 | 0.705 | 0 | 1.5006 | 0.07 | 0.0495 | 10.47 | 43.07 | 8.7 | Could not measure pressure transducer offset (water too deep), backcalculated 'Stream_m_Avg' values from offset value measured on 7/27/12 (i.e. add .7956 to 'Lvl_m_Avg' value)
2012-07-05 07:00 | 2168 | 12.28 | 10.35 | 0.704 | 0 | 1.4996 | 0.07 | 0.049383 | 10.4 | 43.31 | 8.73 | Could not measure pressure transducer offset (water too deep), backcalculated 'Stream_m_Avg' values from offset value measured on 7/27/12 (i.e. add .7956 to 'Lvl_m_Avg' value)
2012-07-05 07:15 | 2169 | 12.33 | 10.29 | 0.703 | 0 | 1.4986 | 0.07 | 0.049289 | 10.35 | 43.58 | 8.78 | Could not measure pressure transducer offset (water too deep), backcalculated 'Stream_m_Avg' values from offset value measured on 7/27/12 (i.e. add .7956 to 'Lvl_m_Avg' value)
2012-07-05 07:30 | 2170 | 12.44 | 10.24 | 0.701 | 0 | 1.4966 | 0.07 | 0.049224 | 10.29 | 43.68 | 8.81 | Could not measure pressure transducer offset (water too deep), backcalculated 'Stream_m_Avg' values from offset value measured on 7/27/12 (i.e. add .7956 to 'Lvl_m_Avg' value)
2012-07-05 07:45 | 2171 | 12.57 | 10.19 | 0.7 | 0 | 1.4956 | 0.07 | 0.049124 | 10.24 | 43.88 | 8.85 | Could not measure pressure transducer offset (water too deep), backcalculated 'Stream_m_Avg' values from offset value measured on 7/27/12 (i.e. add .7956 to 'Lvl_m_Avg' value)
2012-07-05 08:00 | 2172 | 12.72 | 10.16 | 0.699 | 0 | 1.4946 | 0.07 | 0.049094 | 10.21 | 43.88 | 8.88 | Could not measure pressure transducer offset (water too deep), backcalculated 'Stream_m_Avg' values from offset value measured on 7/27/12 (i.e. add .7956 to 'Lvl_m_Avg' value)
2012-07-05 08:15 | 2173 | 12.7 | 10.14 | 0.699 | 0 | 1.4946 | 0.07 | 0.04903 | 10.19 | 43.98 | 8.9 | Could not measure pressure transducer offset (water too deep), backcalculated 'Stream_m_Avg' values from offset value measured on 7/27/12 (i.e. add .7956 to 'Lvl_m_Avg' value)
2012-07-05 08:30 | 2174 | 12.77 | 10.12 | 0.7 | 0 | 1.4956 | 0.07 | 0.048996 | 10.17 | 44.28 | 8.94 | Could not measure pressure transducer offset (water too deep), backcalculated 'Stream_m_Avg' values from offset value measured on 7/27/12 (i.e. add .7956 to 'Lvl_m_Avg' value)
2012-07-05 08:45 | 2175 | 12.87 | 10.13 | 0.698 | 0 | 1.4936 | 0.07 | 0.048978 | 10.17 | 44.35 | 8.95 | Could not measure pressure transducer offset (water too deep), backcalculated 'Stream_m_Avg' values from offset value measured on 7/27/12 (i.e. add .7956 to 'Lvl_m_Avg' value)
2012-07-05 09:00 | 2176 | 12.89 | 10.14 | 0.696 | 0 | 1.4916 | 0.07 | 0.049006 | 10.19 | 44.45 | 8.98 | Could not measure pressure transducer offset (water too deep), backcalculated 'Stream_m_Avg' values from offset value measured on 7/27/12 (i.e. add .7956 to 'Lvl_m_Avg' value)
2012-07-05 09:15 | 2177 | 13.01 | 10.17 | 0.693 | 0 | 1.4886 | 0.07 | 0.049029 | 10.22 | 44.41 | 8.97 | Could not measure pressure transducer offset (water too deep), backcalculated 'Stream_m_Avg' values from offset value measured on 7/27/12 (i.e. add .7956 to 'Lvl_m_Avg' value)
2012-07-05 09:30 | 2178 | 12.96 | 10.22 | 0.691 | 0 | 1.4866 | 0.07 | 0.049092 | 10.26 | 44.55 | 8.99 | Could not measure pressure transducer offset (water too deep), backcalculated 'Stream_m_Avg' values from offset value measured on 7/27/12 (i.e. add .7956 to 'Lvl_m_Avg' value)
2012-07-05 09:45 | 2179 | 13.01 | 10.26 | 0.691 | 0 | 1.4866 | 0.07 | 0.049088 | 10.31 | 44.55 | 9.01 | Could not measure pressure transducer offset (water too deep), backcalculated 'Stream_m_Avg' values from offset value measured on 7/27/12 (i.e. add .7956 to 'Lvl_m_Avg' value)
2012-07-05 10:00 | 2180 | 12.96 | 10.33 | 0.685 | 0 | 1.4806 | 0.07 | 0.049195 | 10.37 | 44.61 | 9.01 | Could not measure pressure transducer offset (water too deep), backcalculated 'Stream_m_Avg' values from offset value measured on 7/27/12 (i.e. add .7956 to 'Lvl_m_Avg' value)
2012-07-05 10:15 | 2181 | 12.93 | 10.4 | 0.684 | 0 | 1.4796 | 0.07 | 0.049332 | 10.45 | 44.47 | 9.01 | Could not measure pressure transducer offset (water too deep), backcalculated 'Stream_m_Avg' values from offset value measured on 7/27/12 (i.e. add .7956 to 'Lvl_m_Avg' value)
2012-07-05 10:30 | 2182 | 12.92 | 10.47 | 0.685 | 0 | 1.4806 | 0.07 | 0.049461 | 10.52 | 44.44 | 9.01 | Could not measure pressure transducer offset (water too deep), backcalculated 'Stream_m_Avg' values from offset value measured on 7/27/12 (i.e. add .7956 to 'Lvl_m_Avg' value)
2012-07-05 10:45 | 2183 | 13.08 | 10.58 | 0.68 | 0 | 1.4756 | 0.07 | 0.049626 | 10.63 | 44.54 | 9.01 | Could not measure pressure transducer offset (water too deep), backcalculated 'Stream_m_Avg' values from offset value measured on 7/27/12 (i.e. add .7956 to 'Lvl_m_Avg' value)
2012-07-05 11:00 | 2184 | 12.91 | 10.66 | 0.68 | 0 | 1.4756 | 0.07 | 0.049747 | 10.71 | 44.47 | 8.99 | Could not measure pressure transducer offset (water too deep), backcalculated 'Stream_m_Avg' values from offset value measured on 7/27/12 (i.e. add .7956 to 'Lvl_m_Avg' value)
2012-07-05 11:15 | 2185 | 12.95 | 10.72 | 0.687 | 0 | 1.4826 | 0.07 | 0.04979 | 10.77 | 44.47 | 8.98 | Could not measure pressure transducer offset (water too deep), backcalculated 'Stream_m_Avg' values from offset value measured on 7/27/12 (i.e. add .7956 to 'Lvl_m_Avg' value)
2012-07-05 11:30 | 2186 | 12.94 | 10.81 | 0.689 | 0 | 1.4846 | 0.07 | 0.049962 | 10.86 | 44.33 | 8.96 | Could not measure pressure transducer offset (water too deep), backcalculated 'Stream_m_Avg' values from offset value measured on 7/27/12 (i.e. add .7956 to 'Lvl_m_Avg' value)
2012-07-05 11:45 | 2187 | 12.92 | 10.98 | 0.683 | 0 | 1.4786 | 0.07 | 0.050225 | 11.03 | 44.33 | 8.96 | Could not measure pressure transducer offset (water too deep), backcalculated 'Stream_m_Avg' values from offset value measured on 7/27/12 (i.e. add .7956 to 'Lvl_m_Avg' value)
2012-07-05 12:00 | 2188 | 12.87 | 11.25 | 0.676 | 0 | 1.4716 | 0.07 | 0.050577 | 11.3 | 44.19 | 8.95 | Could not measure pressure transducer offset (water too deep), backcalculated 'Stream_m_Avg' values from offset value measured on 7/27/12 (i.e. add .7956 to 'Lvl_m_Avg' value)
2012-07-05 12:15 | 2189 | 12.93 | 11.52 | 0.671 | 0 | 1.4666 | 0.07 | 0.051014 | 11.57 | 44.12 | 8.93 | Could not measure pressure transducer offset (water too deep), backcalculated 'Stream_m_Avg' values from offset value measured on 7/27/12 (i.e. add .7956 to 'Lvl_m_Avg' value)
2012-07-05 12:30 | 2190 | 12.89 | 11.78 | 0.671 | 0 | 1.4666 | 0.07 | 0.051502 | 11.83 | 43.91 | 8.91 | Could not measure pressure transducer offset (water too deep), backcalculated 'Stream_m_Avg' values from offset value measured on 7/27/12 (i.e. add .7956 to 'Lvl_m_Avg' value)
2012-07-05 12:45 | 2191 | 12.85 | 12.02 | 0.67 | 0 | 1.4656 | 0.07 | 0.051707 | 12.08 | 43.71 | 8.86 | Could not measure pressure transducer offset (water too deep), backcalculated 'Stream_m_Avg' values from offset value measured on 7/27/12 (i.e. add .7956 to 'Lvl_m_Avg' value)
2012-07-05 13:00 | 2192 | 12.84 | 12.1 | 0.681 | 0 | 1.4766 | 0.07 | 0.051938 | 12.16 | 43.37 | 8.81 | Could not measure pressure transducer offset (water too deep), backcalculated 'Stream_m_Avg' values from offset value measured on 7/27/12 (i.e. add .7956 to 'Lvl_m_Avg' value)
2012-07-05 13:15 | 2193 | 12.85 | 12.04 | 0.694 | 0 | 1.4896 | 0.07 | 0.052002 | 12.11 | 43.16 | 8.75 | Could not measure pressure transducer offset (water too deep), backcalculated 'Stream_m_Avg' values from offset value measured on 7/27/12 (i.e. add .7956 to 'Lvl_m_Avg' value)
2012-07-05 13:30 | 2194 | 12.86 | 12.29 | 0.671 | 0 | 1.4666 | 0.07 | 0.052401 | 12.33 | 43.23 | 8.74 | Could not measure pressure transducer offset (water too deep), backcalculated 'Stream_m_Avg' values from offset value measured on 7/27/12 (i.e. add .7956 to 'Lvl_m_Avg' value)
2012-07-05 13:45 | 2195 | 12.87 | 12.67 | 0.658 | 0 | 1.4536 | 0.07 | 0.052673 | 12.72 | 42.89 | 8.71 | Could not measure pressure transducer offset (water too deep), backcalculated 'Stream_m_Avg' values from offset value measured on 7/27/12 (i.e. add .7956 to 'Lvl_m_Avg' value)
2012-07-05 14:00 | 2196 | 12.82 | 12.86 | 0.685 | 0 | 1.4806 | 0.07 | 0.053162 | 12.93 | 42.75 | 8.65 | Could not measure pressure transducer offset (water too deep), backcalculated 'Stream_m_Avg' values from offset value measured on 7/27/12 (i.e. add .7956 to 'Lvl_m_Avg' value)
2012-07-05 14:15 | 2197 | 12.82 | 13.09 | 0.687 | 0 | 1.4826 | 0.07 | 0.053547 | 13.16 | 42.48 | 8.62 | Could not measure pressure transducer offset (water too deep), backcalculated 'Stream_m_Avg' values from offset value measured on 7/27/12 (i.e. add .7956 to 'Lvl_m_Avg' value)
2012-07-05 14:30 | 2198 | 12.83 | 13.25 | 0.676 | 0 | 1.4716 | 0.07 | 0.053521 | 13.33 | 42.27 | 8.57 | Could not measure pressure transducer offset (water too deep), backcalculated 'Stream_m_Avg' values from offset value measured on 7/27/12 (i.e. add .7956 to 'Lvl_m_Avg' value)
2012-07-05 14:45 | 2199 | 12.79 | 13.25 | 0.69 | 0 | 1.4856 | 0.07 | 0.053537 | 13.33 | 42.14 | 8.53 | Could not measure pressure transducer offset (water too deep), backcalculated 'Stream_m_Avg' values from offset value measured on 7/27/12 (i.e. add .7956 to 'Lvl_m_Avg' value)
2012-07-05 15:00 | 2200 | 12.97 | 13.2 | 0.692 | 0 | 1.4876 | 0.07 | 0.053426 | 13.28 | 42 | 8.51 | Could not measure pressure transducer offset (water too deep), backcalculated 'Stream_m_Avg' values from offset value measured on 7/27/12 (i.e. add .7956 to 'Lvl_m_Avg' value)
2012-07-05 15:15 | 2201 | 12.82 | 13.24 | 0.672 | 0 | 1.4676 | 0.07 | 0.053546 | 13.31 | 42 | 8.49 | Could not measure pressure transducer offset (water too deep), backcalculated 'Stream_m_Avg' values from offset value measured on 7/27/12 (i.e. add .7956 to 'Lvl_m_Avg' value)
2012-07-05 15:30 | 2202 | 12.78 | 13.4 | 0.662 | 0 | 1.4576 | 0.07 | 0.053774 | 13.47 | 41.93 | 8.49 | Could not measure pressure transducer offset (water too deep), backcalculated 'Stream_m_Avg' values from offset value measured on 7/27/12 (i.e. add .7956 to 'Lvl_m_Avg' value)
2012-07-05 15:45 | 2203 | 12.8 | 13.57 | 0.665 | 0 | 1.4606 | 0.07 | 0.054032 | 13.65 | 41.76 | 8.45 | Could not measure pressure transducer offset (water too deep), backcalculated 'Stream_m_Avg' values from offset value measured on 7/27/12 (i.e. add .7956 to 'Lvl_m_Avg' value)
2012-07-05 16:00 | 2204 | 12.77 | 13.55 | 0.679 | 0 | 1.4746 | 0.07 | 0.054231 | 13.65 | 41.59 | 8.42 | Could not measure pressure transducer offset (water too deep), backcalculated 'Stream_m_Avg' values from offset value measured on 7/27/12 (i.e. add .7956 to 'Lvl_m_Avg' value)
2012-07-05 16:15 | 2205 | 12.93 | 13.53 | 0.696 | 0 | 1.4916 | 0.07 | 0.05411 | 13.62 | 41.52 | 8.4 | Could not measure pressure transducer offset (water too deep), backcalculated 'Stream_m_Avg' values from offset value measured on 7/27/12 (i.e. add .7956 to 'Lvl_m_Avg' value)
2012-07-05 16:30 | 2206 | 12.8 | 13.39 | 0.731 | 0 | 1.5266 | 0.07 | 0.053919 | 13.48 | 41.25 | 8.36 | Could not measure pressure transducer offset (water too deep), backcalculated 'Stream_m_Avg' values from offset value measured on 7/27/12 (i.e. add .7956 to 'Lvl_m_Avg' value)
2012-07-05 16:45 | 2207 | 12.8 | 13.27 | 0.736 | 0 | 1.5316 | 0.07 | 0.05371 | 13.36 | 41.36 | 8.36 | Could not measure pressure transducer offset (water too deep), backcalculated 'Stream_m_Avg' values from offset value measured on 7/27/12 (i.e. add .7956 to 'Lvl_m_Avg' value)
2012-07-05 17:00 | 2208 | 12.85 | 13.25 | 0.73 | 0 | 1.5256 | 0.07 | 0.053672 | 13.32 | 41.39 | 8.36 | Could not measure pressure transducer offset (water too deep), backcalculated 'Stream_m_Avg' values from offset value measured on 7/27/12 (i.e. add .7956 to 'Lvl_m_Avg' value)
2012-07-05 17:15 | 2209 | 12.82 | 13.33 | 0.715 | 0 | 1.5106 | 0.07 | 0.053836 | 13.39 | 41.19 | 8.35 | Could not measure pressure transducer offset (water too deep), backcalculated 'Stream_m_Avg' values from offset value measured on 7/27/12 (i.e. add .7956 to 'Lvl_m_Avg' value)
2012-07-05 17:30 | 2210 | 12.8 | 13.38 | 0.718 | 0 | 1.5136 | 0.07 | 0.053913 | 13.45 | 41.06 | 8.32 | Could not measure pressure transducer offset (water too deep), backcalculated 'Stream_m_Avg' values from offset value measured on 7/27/12 (i.e. add .7956 to 'Lvl_m_Avg' value)
2012-07-05 17:45 | 2211 | 12.84 | 13.44 | 0.71 | 0 | 1.5056 | 0.07 | 0.054011 | 13.51 | 40.86 | 8.28 | Could not measure pressure transducer offset (water too deep), backcalculated 'Stream_m_Avg' values from offset value measured on 7/27/12 (i.e. add .7956 to 'Lvl_m_Avg' value)
2012-07-05 18:00 | 2212 | 12.71 | 13.5 | 0.724 | 0 | 1.5196 | 0.07 | 0.054164 | 13.58 | 40.73 | 8.24 | Could not measure pressure transducer offset (water too deep), backcalculated 'Stream_m_Avg' values from offset value measured on 7/27/12 (i.e. add .7956 to 'Lvl_m_Avg' value)
2012-07-05 18:15 | 2213 | 12.65 | 13.6 | 0.717 | 0 | 1.5126 | 0.07 | 0.05431 | 13.67 | 40.53 | 8.22 | Could not measure pressure transducer offset (water too deep), backcalculated 'Stream_m_Avg' values from offset value measured on 7/27/12 (i.e. add .7956 to 'Lvl_m_Avg' value)
2012-07-05 18:30 | 2214 | 12.72 | 13.75 | 0.681 | 0 | 1.4766 | 0.07 | 0.054585 | 13.81 | 40.33 | 8.19 | Could not measure pressure transducer offset (water too deep), backcalculated 'Stream_m_Avg' values from offset value measured on 7/27/12 (i.e. add .7956 to 'Lvl_m_Avg' value)
2012-07-05 18:45 | 2215 | 12.85 | 13.91 | 0.673 | 0 | 1.4686 | 0.07 | 0.054838 | 13.98 | 40.26 | 8.15 | Could not measure pressure transducer offset (water too deep), backcalculated 'Stream_m_Avg' values from offset value measured on 7/27/12 (i.e. add .7956 to 'Lvl_m_Avg' value)
2012-07-05 19:00 | 2216 | 12.8 | 14.05 | 0.664 | 0 | 1.4596 | 0.07 | 0.055074 | 14.12 | 40.19 | 8.14 | Could not measure pressure transducer offset (water too deep), backcalculated 'Stream_m_Avg' values from offset value measured on 7/27/12 (i.e. add .7956 to 'Lvl_m_Avg' value)
2012-07-05 19:15 | 2217 | 12.62 | 14.17 | 0.681 | 0 | 1.4766 | 0.07 | 0.05529 | 14.24 | 40.05 | 8.12 | Could not measure pressure transducer offset (water too deep), backcalculated 'Stream_m_Avg' values from offset value measured on 7/27/12 (i.e. add .7956 to 'Lvl_m_Avg' value)
2012-07-05 19:30 | 2218 | 12.52 | 14.29 | 0.69 | 0 | 1.4856 | 0.07 | 0.055502 | 14.37 | 39.98 | 8.08 | Could not measure pressure transducer offset (water too deep), backcalculated 'Stream_m_Avg' values from offset value measured on 7/27/12 (i.e. add .7956 to 'Lvl_m_Avg' value)
2012-07-05 19:45 | 2219 | 12.46 | 14.45 | 0.693 | 0 | 1.4886 | 0.071 | 0.055766 | 14.53 | 39.58 | 8.04 | Could not measure pressure transducer offset (water too deep), backcalculated 'Stream_m_Avg' values from offset value measured on 7/27/12 (i.e. add .7956 to 'Lvl_m_Avg' value)
2012-07-05 20:00 | 2220 | 12.43 | 14.59 | 0.697 | 0 | 1.4926 | 0.071 | 0.056013 | 14.67 | 39.44 | 8 | Could not measure pressure transducer offset (water too deep), backcalculated 'Stream_m_Avg' values from offset value measured on 7/27/12 (i.e. add .7956 to 'Lvl_m_Avg' value)
2012-07-05 20:15 | 2221 | 12.57 | 14.66 | 0.689 | 0 | 1.4846 | 0.071 | 0.056164 | 14.74 | 39.17 | 7.956 | Could not measure pressure transducer offset (water too deep), backcalculated 'Stream_m_Avg' values from offset value measured on 7/27/12 (i.e. add .7956 to 'Lvl_m_Avg' value)
2012-07-05 20:30 | 2222 | 12.4 | 14.64 | 0.688 | 0 | 1.4836 | 0.071 | 0.056182 | 14.73 | 39.04 | 7.925 | Could not measure pressure transducer offset (water too deep), backcalculated 'Stream_m_Avg' values from offset value measured on 7/27/12 (i.e. add .7956 to 'Lvl_m_Avg' value)
2012-07-05 20:45 | 2223 | 12.4 | 14.56 | 0.693 | 0 | 1.4886 | 0.071 | 0.056113 | 14.65 | 39.04 | 7.905 | Could not measure pressure transducer offset (water too deep), backcalculated 'Stream_m_Avg' values from offset value measured on 7/27/12 (i.e. add .7956 to 'Lvl_m_Avg' value)
2012-07-05 21:00 | 2224 | 12.42 | 14.45 | 0.693 | 0 | 1.4886 | 0.071 | 0.056001 | 14.54 | 38.97 | 7.887 | Could not measure pressure transducer offset (water too deep), backcalculated 'Stream_m_Avg' values from offset value measured on 7/27/12 (i.e. add .7956 to 'Lvl_m_Avg' value)
2012-07-05 21:15 | 2225 | 12.38 | 14.33 | 0.696 | 0 | 1.4916 | 0.071 | 0.055851 | 14.42 | 38.97 | 7.889 | Could not measure pressure transducer offset (water too deep), backcalculated 'Stream_m_Avg' values from offset value measured on 7/27/12 (i.e. add .7956 to 'Lvl_m_Avg' value)
2012-07-05 21:30 | 2226 | 12.54 | 14.2 | 0.701 | 0 | 1.4966 | 0.071 | 0.055688 | 14.28 | 39.04 | 7.896 | Could not measure pressure transducer offset (water too deep), backcalculated 'Stream_m_Avg' values from offset value measured on 7/27/12 (i.e. add .7956 to 'Lvl_m_Avg' value)
2012-07-05 21:45 | 2227 | 12.4 | 14.07 | 0.701 | 0 | 1.4966 | 0.071 | 0.055559 | 14.15 | 39.04 | 7.91 | Could not measure pressure transducer offset (water too deep), backcalculated 'Stream_m_Avg' values from offset value measured on 7/27/12 (i.e. add .7956 to 'Lvl_m_Avg' value)
2012-07-05 22:00 | 2228 | 12.36 | 13.96 | 0.706 | 0 | 1.5016 | 0.071 | 0.055419 | 14.03 | 39.25 | 7.921 | Could not measure pressure transducer offset (water too deep), backcalculated 'Stream_m_Avg' values from offset value measured on 7/27/12 (i.e. add .7956 to 'Lvl_m_Avg' value)
2012-07-05 22:15 | 2229 | 12.39 | 13.86 | 0.714 | 0 | 1.5096 | 0.071 | 0.055304 | 13.93 | 39.38 | 7.947 | Could not measure pressure transducer offset (water too deep), backcalculated 'Stream_m_Avg' values from offset value measured on 7/27/12 (i.e. add .7956 to 'Lvl_m_Avg' value)
2012-07-05 22:30 | 2230 | 12.34 | 13.78 | 0.713 | 0 | 1.5086 | 0.071 | 0.055332 | 13.85 | 39.38 | 7.952 | Could not measure pressure transducer offset (water too deep), backcalculated 'Stream_m_Avg' values from offset value measured on 7/27/12 (i.e. add .7956 to 'Lvl_m_Avg' value)
2012-07-05 22:45 | 2231 | 12.5 | 13.72 | 0.708 | 0 | 1.5036 | 0.071 | 0.055271 | 13.79 | 39.39 | 7.957 | Could not measure pressure transducer offset (water too deep), backcalculated 'Stream_m_Avg' values from offset value measured on 7/27/12 (i.e. add .7956 to 'Lvl_m_Avg' value)
2012-07-05 23:00 | 2232 | 12.37 | 13.65 | 0.71 | 0 | 1.5056 | 0.071 | 0.055152 | 13.72 | 39.33 | 7.973 | Could not measure pressure transducer offset (water too deep), backcalculated 'Stream_m_Avg' values from offset value measured on 7/27/12 (i.e. add .7956 to 'Lvl_m_Avg' value)
2012-07-05 23:15 | 2233 | 12.32 | 13.57 | 0.706 | 0 | 1.5016 | 0.071 | 0.055079 | 13.64 | 39.6 | 7.992 | Could not measure pressure transducer offset (water too deep), backcalculated 'Stream_m_Avg' values from offset value measured on 7/27/12 (i.e. add .7956 to 'Lvl_m_Avg' value)
2012-07-05 23:30 | 2234 | 12.31 | 13.46 | 0.698 | 0 | 1.4936 | 0.071 | 0.054929 | 13.54 | 39.67 | 8.01 | Could not measure pressure transducer offset (water too deep), backcalculated 'Stream_m_Avg' values from offset value measured on 7/27/12 (i.e. add .7956 to 'Lvl_m_Avg' value)
2012-07-05 23:45 | 2235 | 12.3 | 13.34 | 0.693 | 0 | 1.4886 | 0.071 | 0.054748 | 13.41 | 39.87 | 8.03 | Could not measure pressure transducer offset (water too deep), backcalculated 'Stream_m_Avg' values from offset value measured on 7/27/12 (i.e. add .7956 to 'Lvl_m_Avg' value)
2012-07-06 | 2236 | 12.34 | 13.19 | 0.689 | 0 | 1.4846 | 0.071 | 0.054575 | 13.27 | 40.01 | 8.07 | Could not measure pressure transducer offset (water too deep), backcalculated 'Stream_m_Avg' values from offset value measured on 7/27/12 (i.e. add .7956 to 'Lvl_m_Avg' value)
2012-07-06 00:15 | 2237 | 12.29 | 13.05 | 0.689 | 0 | 1.4846 | 0.072 | 0.054557 | 13.12 | 40.08 | 8.09 | Could not measure pressure transducer offset (water too deep), backcalculated 'Stream_m_Avg' values from offset value measured on 7/27/12 (i.e. add .7956 to 'Lvl_m_Avg' value)
2012-07-06 00:30 | 2238 | 12.29 | 12.91 | 0.689 | 0 | 1.4846 | 0.071 | 0.054304 | 12.98 | 40.35 | 8.12 | Could not measure pressure transducer offset (water too deep), backcalculated 'Stream_m_Avg' values from offset value measured on 7/27/12 (i.e. add .7956 to 'Lvl_m_Avg' value)
2012-07-06 00:45 | 2239 | 12.32 | 12.78 | 0.698 | 0 | 1.4936 | 0.072 | 0.054159 | 12.85 | 40.28 | 8.15 | Could not measure pressure transducer offset (water too deep), backcalculated 'Stream_m_Avg' values from offset value measured on 7/27/12 (i.e. add .7956 to 'Lvl_m_Avg' value)
2012-07-06 01:00 | 2240 | 12.44 | 12.67 | 0.711 | 0 | 1.5066 | 0.072 | 0.054028 | 12.74 | 40.42 | 8.16 | Could not measure pressure transducer offset (water too deep), backcalculated 'Stream_m_Avg' values from offset value measured on 7/27/12 (i.e. add .7956 to 'Lvl_m_Avg' value)
2012-07-06 01:15 | 2241 | 12.27 | 12.58 | 0.714 | 0 | 1.5096 | 0.072 | 0.053939 | 12.64 | 40.49 | 8.18 | Could not measure pressure transducer offset (water too deep), backcalculated 'Stream_m_Avg' values from offset value measured on 7/27/12 (i.e. add .7956 to 'Lvl_m_Avg' value)
2012-07-06 01:30 | 2242 | 12.27 | 12.48 | 0.714 | 0 | 1.5096 | 0.072 | 0.053807 | 12.55 | 40.49 | 8.2 | Could not measure pressure transducer offset (water too deep), backcalculated 'Stream_m_Avg' values from offset value measured on 7/27/12 (i.e. add .7956 to 'Lvl_m_Avg' value)
2012-07-06 01:45 | 2243 | 12.24 | 12.4 | 0.713 | 0 | 1.5086 | 0.072 | 0.053671 | 12.46 | 40.69 | 8.21 | Could not measure pressure transducer offset (water too deep), backcalculated 'Stream_m_Avg' values from offset value measured on 7/27/12 (i.e. add .7956 to 'Lvl_m_Avg' value)
2012-07-06 02:00 | 2244 | 12.27 | 12.32 | 0.708 | 0 | 1.5036 | 0.072 | 0.053697 | 12.38 | 40.77 | 8.23 | Could not measure pressure transducer offset (water too deep), backcalculated 'Stream_m_Avg' values from offset value measured on 7/27/12 (i.e. add .7956 to 'Lvl_m_Avg' value)
2012-07-06 02:15 | 2245 | 12.24 | 12.23 | 0.704 | 0 | 1.4996 | 0.072 | 0.053644 | 12.29 | 40.77 | 8.25 | Could not measure pressure transducer offset (water too deep), backcalculated 'Stream_m_Avg' values from offset value measured on 7/27/12 (i.e. add .7956 to 'Lvl_m_Avg' value)
2012-07-06 02:30 | 2246 | 12.23 | 12.15 | 0.699 | 0 | 1.4946 | 0.072 | 0.053583 | 12.21 | 40.91 | 8.26 | Could not measure pressure transducer offset (water too deep), backcalculated 'Stream_m_Avg' values from offset value measured on 7/27/12 (i.e. add .7956 to 'Lvl_m_Avg' value)
2012-07-06 02:45 | 2247 | 12.27 | 12.06 | 0.698 | 0 | 1.4936 | 0.072 | 0.053498 | 12.12 | 41.04 | 8.29 | Could not measure pressure transducer offset (water too deep), backcalculated 'Stream_m_Avg' values from offset value measured on 7/27/12 (i.e. add .7956 to 'Lvl_m_Avg' value)
2012-07-06 03:00 | 2248 | 12.21 | 11.97 | 0.698 | 0 | 1.4936 | 0.072 | 0.053391 | 12.03 | 41.11 | 8.3 | Could not measure pressure transducer offset (water too deep), backcalculated 'Stream_m_Avg' values from offset value measured on 7/27/12 (i.e. add .7956 to 'Lvl_m_Avg' value)
2012-07-06 03:15 | 2249 | 12.37 | 11.87 | 0.699 | 0 | 1.4946 | 0.072 | 0.053335 | 11.94 | 41.08 | 8.32 | Could not measure pressure transducer offset (water too deep), backcalculated 'Stream_m_Avg' values from offset value measured on 7/27/12 (i.e. add .7956 to 'Lvl_m_Avg' value)
2012-07-06 03:30 | 2250 | 12.24 | 11.78 | 0.698 | 0 | 1.4936 | 0.072 | 0.053214 | 11.84 | 41.35 | 8.34 | Could not measure pressure transducer offset (water too deep), backcalculated 'Stream_m_Avg' values from offset value measured on 7/27/12 (i.e. add .7956 to 'Lvl_m_Avg' value)
2012-07-06 03:45 | 2251 | 12.19 | 11.68 | 0.697 | 0 | 1.4926 | 0.072 | 0.053109 | 11.74 | 41.32 | 8.36 | Could not measure pressure transducer offset (water too deep), backcalculated 'Stream_m_Avg' values from offset value measured on 7/27/12 (i.e. add .7956 to 'Lvl_m_Avg' value)
2012-07-06 04:00 | 2252 | 12.18 | 11.59 | 0.696 | 0 | 1.4916 | 0.072 | 0.05297 | 11.65 | 41.46 | 8.37 | Could not measure pressure transducer offset (water too deep), backcalculated 'Stream_m_Avg' values from offset value measured on 7/27/12 (i.e. add .7956 to 'Lvl_m_Avg' value)
2012-07-06 04:15 | 2253 | 12.25 | 11.5 | 0.697 | 0 | 1.4926 | 0.072 | 0.052854 | 11.55 | 41.66 | 8.4 | Could not measure pressure transducer offset (water too deep), backcalculated 'Stream_m_Avg' values from offset value measured on 7/27/12 (i.e. add .7956 to 'Lvl_m_Avg' value)
2012-07-06 04:30 | 2254 | 12.2 | 11.4 | 0.697 | 0 | 1.4926 | 0.072 | 0.052729 | 11.46 | 41.66 | 8.4 | Could not measure pressure transducer offset (water too deep), backcalculated 'Stream_m_Avg' values from offset value measured on 7/27/12 (i.e. add .7956 to 'Lvl_m_Avg' value)
2012-07-06 04:45 | 2255 | 12.2 | 11.31 | 0.698 | 0 | 1.4936 | 0.072 | 0.052603 | 11.36 | 41.73 | 8.42 | Could not measure pressure transducer offset (water too deep), backcalculated 'Stream_m_Avg' values from offset value measured on 7/27/12 (i.e. add .7956 to 'Lvl_m_Avg' value)
2012-07-06 05:00 | 2256 | 12.17 | 11.21 | 0.698 | 0 | 1.4936 | 0.072 | 0.052502 | 11.27 | 41.8 | 8.44 | Could not measure pressure transducer offset (water too deep), backcalculated 'Stream_m_Avg' values from offset value measured on 7/27/12 (i.e. add .7956 to 'Lvl_m_Avg' value)
2012-07-06 05:15 | 2257 | 12.15 | 11.12 | 0.696 | 0 | 1.4916 | 0.072 | 0.052298 | 11.17 | 42 | 8.47 | Could not measure pressure transducer offset (water too deep), backcalculated 'Stream_m_Avg' values from offset value measured on 7/27/12 (i.e. add .7956 to 'Lvl_m_Avg' value)
2012-07-06 05:30 | 2258 | 12.17 | 11.03 | 0.695 | 0 | 1.4906 | 0.072 | 0.052147 | 11.07 | 42.21 | 8.5 | Could not measure pressure transducer offset (water too deep), backcalculated 'Stream_m_Avg' values from offset value measured on 7/27/12 (i.e. add .7956 to 'Lvl_m_Avg' value)
2012-07-06 05:45 | 2259 | 12.15 | 10.93 | 0.694 | 0 | 1.4896 | 0.072 | 0.052005 | 10.98 | 42.28 | 8.52 | Could not measure pressure transducer offset (water too deep), backcalculated 'Stream_m_Avg' values from offset value measured on 7/27/12 (i.e. add .7956 to 'Lvl_m_Avg' value)
2012-07-06 06:00 | 2260 | 12.16 | 10.84 | 0.692 | 0 | 1.4876 | 0.072 | 0.051925 | 10.89 | 42.41 | 8.56 | Could not measure pressure transducer offset (water too deep), backcalculated 'Stream_m_Avg' values from offset value measured on 7/27/12 (i.e. add .7956 to 'Lvl_m_Avg' value)
2012-07-06 06:15 | 2261 | 12.19 | 10.76 | 0.689 | 0 | 1.4846 | 0.072 | 0.051809 | 10.8 | 42.61 | 8.59 | Could not measure pressure transducer offset (water too deep), backcalculated 'Stream_m_Avg' values from offset value measured on 7/27/12 (i.e. add .7956 to 'Lvl_m_Avg' value)
2012-07-06 06:30 | 2262 | 12.22 | 10.68 | 0.682 | 0 | 1.4776 | 0.072 | 0.051672 | 10.73 | 42.82 | 8.63 | Could not measure pressure transducer offset (water too deep), backcalculated 'Stream_m_Avg' values from offset value measured on 7/27/12 (i.e. add .7956 to 'Lvl_m_Avg' value)
2012-07-06 06:45 | 2263 | 12.26 | 10.63 | 0.665 | 0 | 1.4606 | 0.072 | 0.051591 | 10.68 | 42.99 | 8.68 | Could not measure pressure transducer offset (water too deep), backcalculated 'Stream_m_Avg' values from offset value measured on 7/27/12 (i.e. add .7956 to 'Lvl_m_Avg' value)
2012-07-06 07:00 | 2264 | 12.22 | 10.58 | 0.664 | 0 | 1.4596 | 0.072 | 0.05152 | 10.64 | 43.28 | 8.71 | Could not measure pressure transducer offset (water too deep), backcalculated 'Stream_m_Avg' values from offset value measured on 7/27/12 (i.e. add .7956 to 'Lvl_m_Avg' value)
2012-07-06 07:15 | 2265 | 12.28 | 10.52 | 0.669 | 0 | 1.4646 | 0.072 | 0.05144 | 10.57 | 43.28 | 8.75 | Could not measure pressure transducer offset (water too deep), backcalculated 'Stream_m_Avg' values from offset value measured on 7/27/12 (i.e. add .7956 to 'Lvl_m_Avg' value)
2012-07-06 07:30 | 2266 | 12.3 | 10.49 | 0.666 | 0 | 1.4616 | 0.072 | 0.051366 | 10.54 | 43.62 | 8.79 | Could not measure pressure transducer offset (water too deep), backcalculated 'Stream_m_Avg' values from offset value measured on 7/27/12 (i.e. add .7956 to 'Lvl_m_Avg' value)
2012-07-06 07:45 | 2267 | 12.58 | 10.47 | 0.668 | 0 | 1.4636 | 0.072 | 0.051317 | 10.52 | 43.68 | 8.83 | Could not measure pressure transducer offset (water too deep), backcalculated 'Stream_m_Avg' values from offset value measured on 7/27/12 (i.e. add .7956 to 'Lvl_m_Avg' value)
2012-07-06 08:00 | 2268 | 12.67 | 10.44 | 0.671 | 0 | 1.4666 | 0.072 | 0.051277 | 10.5 | 43.88 | 8.85 | Could not measure pressure transducer offset (water too deep), backcalculated 'Stream_m_Avg' values from offset value measured on 7/27/12 (i.e. add .7956 to 'Lvl_m_Avg' value)
2012-07-06 08:15 | 2269 | 12.66 | 10.44 | 0.674 | 0 | 1.4696 | 0.072 | 0.051257 | 10.5 | 43.81 | 8.88 | Could not measure pressure transducer offset (water too deep), backcalculated 'Stream_m_Avg' values from offset value measured on 7/27/12 (i.e. add .7956 to 'Lvl_m_Avg' value)
2012-07-06 08:30 | 2270 | 12.72 | 10.41 | 0.676 | 0 | 1.4716 | 0.072 | 0.051178 | 10.46 | 43.98 | 8.88 | Could not measure pressure transducer offset (water too deep), backcalculated 'Stream_m_Avg' values from offset value measured on 7/27/12 (i.e. add .7956 to 'Lvl_m_Avg' value)
2012-07-06 08:45 | 2271 | 12.63 | 10.4 | 0.676 | 0 | 1.4716 | 0.072 | 0.051129 | 10.45 | 44.18 | 8.91 | Could not measure pressure transducer offset (water too deep), backcalculated 'Stream_m_Avg' values from offset value measured on 7/27/12 (i.e. add .7956 to 'Lvl_m_Avg' value)
2012-07-06 09:00 | 2272 | 12.66 | 10.5 | 0.669 | 0 | 1.4646 | 0.072 | 0.051196 | 10.54 | 44.15 | 8.93 | Could not measure pressure transducer offset (water too deep), backcalculated 'Stream_m_Avg' values from offset value measured on 7/27/12 (i.e. add .7956 to 'Lvl_m_Avg' value)
2012-07-06 09:15 | 2273 | 12.65 | 10.63 | 0.664 | 0 | 1.4596 | 0.072 | 0.051433 | 10.67 | 44.21 | 8.94 | Could not measure pressure transducer offset (water too deep), backcalculated 'Stream_m_Avg' values from offset value measured on 7/27/12 (i.e. add .7956 to 'Lvl_m_Avg' value)
2012-07-06 09:30 | 2274 | 12.62 | 10.75 | 0.664 | 0 | 1.4596 | 0.072 | 0.051604 | 10.8 | 44.28 | 8.95 | Could not measure pressure transducer offset (water too deep), backcalculated 'Stream_m_Avg' values from offset value measured on 7/27/12 (i.e. add .7956 to 'Lvl_m_Avg' value)
2012-07-06 09:45 | 2275 | 12.62 | 10.87 | 0.663 | 0 | 1.4586 | 0.072 | 0.051773 | 10.92 | 44.21 | 8.94 | Could not measure pressure transducer offset (water too deep), backcalculated 'Stream_m_Avg' values from offset value measured on 7/27/12 (i.e. add .7956 to 'Lvl_m_Avg' value)
2012-07-06 10:00 | 2276 | 12.65 | 11.05 | 0.661 | 0 | 1.4566 | 0.072 | 0.052025 | 11.1 | 44.14 | 8.96 | Could not measure pressure transducer offset (water too deep), backcalculated 'Stream_m_Avg' values from offset value measured on 7/27/12 (i.e. add .7956 to 'Lvl_m_Avg' value)
2012-07-06 10:15 | 2277 | 12.77 | 11.22 | 0.661 | 0 | 1.4566 | 0.072 | 0.052263 | 11.27 | 44.1 | 8.94 | Could not measure pressure transducer offset (water too deep), backcalculated 'Stream_m_Avg' values from offset value measured on 7/27/12 (i.e. add .7956 to 'Lvl_m_Avg' value)
2012-07-06 10:30 | 2278 | 12.67 | 11.42 | 0.659 | 0 | 1.4546 | 0.072 | 0.052524 | 11.47 | 44 | 8.94 | Could not measure pressure transducer offset (water too deep), backcalculated 'Stream_m_Avg' values from offset value measured on 7/27/12 (i.e. add .7956 to 'Lvl_m_Avg' value)
2012-07-06 10:45 | 2279 | 12.69 | 11.65 | 0.655 | 0 | 1.4506 | 0.072 | 0.052891 | 11.7 | 43.96 | 8.9 | Could not measure pressure transducer offset (water too deep), backcalculated 'Stream_m_Avg' values from offset value measured on 7/27/12 (i.e. add .7956 to 'Lvl_m_Avg' value)
2012-07-06 11:00 | 2280 | 12.74 | 11.9 | 0.655 | 0 | 1.4506 | 0.072 | 0.053233 | 11.94 | 43.92 | 8.88 | Could not measure pressure transducer offset (water too deep), backcalculated 'Stream_m_Avg' values from offset value measured on 7/27/12 (i.e. add .7956 to 'Lvl_m_Avg' value)
2012-07-06 11:15 | 2281 | 12.82 | 12.14 | 0.651 | 0 | 1.4466 | 0.072 | 0.053635 | 12.19 | 43.72 | 8.85 | Could not measure pressure transducer offset (water too deep), backcalculated 'Stream_m_Avg' values from offset value measured on 7/27/12 (i.e. add .7956 to 'Lvl_m_Avg' value)
2012-07-06 11:30 | 2282 | 12.88 | 12.36 | 0.646 | 0 | 1.4416 | 0.072 | 0.053948 | 12.42 | 43.51 | 8.82 | Could not measure pressure transducer offset (water too deep), backcalculated 'Stream_m_Avg' values from offset value measured on 7/27/12 (i.e. add .7956 to 'Lvl_m_Avg' value)
2012-07-06 11:45 | 2283 | 13.03 | 12.59 | 0.641 | 0 | 1.4366 | 0.072 | 0.054286 | 12.65 | 43.37 | 8.79 | Could not measure pressure transducer offset (water too deep), backcalculated 'Stream_m_Avg' values from offset value measured on 7/27/12 (i.e. add .7956 to 'Lvl_m_Avg' value)
2012-07-06 12:00 | 2284 | 12.83 | 12.83 | 0.642 | 0 | 1.4376 | 0.072 | 0.054656 | 12.9 | 43.03 | 8.75 | Could not measure pressure transducer offset (water too deep), backcalculated 'Stream_m_Avg' values from offset value measured on 7/27/12 (i.e. add .7956 to 'Lvl_m_Avg' value)
2012-07-06 12:15 | 2285 | 12.82 | 12.85 | 0.658 | 0 | 1.4536 | 0.072 | 0.054699 | 12.92 | 42.89 | 8.69 | Could not measure pressure transducer offset (water too deep), backcalculated 'Stream_m_Avg' values from offset value measured on 7/27/12 (i.e. add .7956 to 'Lvl_m_Avg' value)
2012-07-06 12:30 | 2286 | 12.81 | 12.84 | 0.669 | 0 | 1.4646 | 0.072 | 0.054715 | 12.92 | 42.69 | 8.65 | Could not measure pressure transducer offset (water too deep), backcalculated 'Stream_m_Avg' values from offset value measured on 7/27/12 (i.e. add .7956 to 'Lvl_m_Avg' value)
2012-07-06 12:45 | 2287 | 12.84 | 12.81 | 0.678 | 0 | 1.4736 | 0.072 | 0.054669 | 12.88 | 42.62 | 8.62 | Could not measure pressure transducer offset (water too deep), backcalculated 'Stream_m_Avg' values from offset value measured on 7/27/12 (i.e. add .7956 to 'Lvl_m_Avg' value)
2012-07-06 13:00 | 2288 | 12.8 | 12.88 | 0.669 | 0 | 1.4646 | 0.072 | 0.054775 | 12.95 | 42.35 | 8.6 | Could not measure pressure transducer offset (water too deep), backcalculated 'Stream_m_Avg' values from offset value measured on 7/27/12 (i.e. add .7956 to 'Lvl_m_Avg' value)
2012-07-06 13:15 | 2289 | 13 | 12.86 | 0.682 | 0 | 1.4776 | 0.072 | 0.054758 | 12.93 | 42.48 | 8.57 | Could not measure pressure transducer offset (water too deep), backcalculated 'Stream_m_Avg' values from offset value measured on 7/27/12 (i.e. add .7956 to 'Lvl_m_Avg' value)
2012-07-06 13:30 | 2290 | 12.83 | 13.03 | 0.658 | 0 | 1.4536 | 0.072 | 0.055001 | 13.09 | 42.41 | 8.58 | Could not measure pressure transducer offset (water too deep), backcalculated 'Stream_m_Avg' values from offset value measured on 7/27/12 (i.e. add .7956 to 'Lvl_m_Avg' value)
2012-07-06 13:45 | 2291 | 12.83 | 13.11 | 0.669 | 0 | 1.4646 | 0.072 | 0.055102 | 13.18 | 42.21 | 8.56 | Could not measure pressure transducer offset (water too deep), backcalculated 'Stream_m_Avg' values from offset value measured on 7/27/12 (i.e. add .7956 to 'Lvl_m_Avg' value)
2012-07-06 14:00 | 2292 | 12.8 | 13.14 | 0.667 | 0 | 1.4626 | 0.072 | 0.055174 | 13.22 | 42.31 | 8.56 | Could not measure pressure transducer offset (water too deep), backcalculated 'Stream_m_Avg' values from offset value measured on 7/27/12 (i.e. add .7956 to 'Lvl_m_Avg' value)
2012-07-06 14:15 | 2293 | 12.79 | 13.26 | 0.663 | 0 | 1.4586 | 0.072 | 0.055354 | 13.33 | 42.07 | 8.54 | Could not measure pressure transducer offset (water too deep), backcalculated 'Stream_m_Avg' values from offset value measured on 7/27/12 (i.e. add .7956 to 'Lvl_m_Avg' value)
2012-07-06 14:30 | 2294 | 12.9 | 13.34 | 0.655 | 0 | 1.4506 | 0.072 | 0.055463 | 13.41 | 42.14 | 8.53 | Could not measure pressure transducer offset (water too deep), backcalculated 'Stream_m_Avg' values from offset value measured on 7/27/12 (i.e. add .7956 to 'Lvl_m_Avg' value)
2012-07-06 14:45 | 2295 | 12.8 | 13.5 | 0.658 | 0 | 1.4536 | 0.072 | 0.055748 | 13.56 | 42.27 | 8.53 | Could not measure pressure transducer offset (water too deep), backcalculated 'Stream_m_Avg' values from offset value measured on 7/27/12 (i.e. add .7956 to 'Lvl_m_Avg' value)
2012-07-06 15:00 | 2296 | 12.78 | 13.95 | 0.635 | 0 | 1.4306 | 0.072 | 0.056424 | 14.01 | 42.07 | 8.53 | Could not measure pressure transducer offset (water too deep), backcalculated 'Stream_m_Avg' values from offset value measured on 7/27/12 (i.e. add .7956 to 'Lvl_m_Avg' value)
2012-07-06 15:15 | 2297 | 12.75 | 14.24 | 0.634 | 0 | 1.4296 | 0.072 | 0.056873 | 14.31 | 41.99 | 8.51 | Could not measure pressure transducer offset (water too deep), backcalculated 'Stream_m_Avg' values from offset value measured on 7/27/12 (i.e. add .7956 to 'Lvl_m_Avg' value)
2012-07-06 15:30 | 2298 | 12.74 | 14.45 | 0.634 | 0 | 1.4296 | 0.072 | 0.057225 | 14.53 | 41.79 | 8.47 | Could not measure pressure transducer offset (water too deep), backcalculated 'Stream_m_Avg' values from offset value measured on 7/27/12 (i.e. add .7956 to 'Lvl_m_Avg' value)
2012-07-06 15:45 | 2299 | 12.75 | 14.57 | 0.66 | 0 | 1.4556 | 0.072 | 0.057438 | 14.66 | 41.38 | 8.4 | Could not measure pressure transducer offset (water too deep), backcalculated 'Stream_m_Avg' values from offset value measured on 7/27/12 (i.e. add .7956 to 'Lvl_m_Avg' value)
2012-07-06 16:00 | 2300 | 12.83 | 14.57 | 0.703 | 0 | 1.4986 | 0.072 | 0.057475 | 14.66 | 41.01 | 8.34 | Could not measure pressure transducer offset (water too deep), backcalculated 'Stream_m_Avg' values from offset value measured on 7/27/12 (i.e. add .7956 to 'Lvl_m_Avg' value)
2012-07-06 16:15 | 2301 | 12.77 | 14.56 | 0.697 | 0 | 1.4926 | 0.072 | 0.057478 | 14.65 | 40.94 | 8.28 | Could not measure pressure transducer offset (water too deep), backcalculated 'Stream_m_Avg' values from offset value measured on 7/27/12 (i.e. add .7956 to 'Lvl_m_Avg' value)
2012-07-06 16:30 | 2302 | 12.77 | 14.58 | 0.687 | 0 | 1.4826 | 0.073 | 0.057537 | 14.67 | 40.84 | 8.25 | Could not measure pressure transducer offset (water too deep), backcalculated 'Stream_m_Avg' values from offset value measured on 7/27/12 (i.e. add .7956 to 'Lvl_m_Avg' value)
2012-07-06 16:45 | 2303 | 12.8 | 14.72 | 0.691 | 0 | 1.4866 | 0.073 | 0.057768 | 14.8 | 40.71 | 8.25 | Could not measure pressure transducer offset (water too deep), backcalculated 'Stream_m_Avg' values from offset value measured on 7/27/12 (i.e. add .7956 to 'Lvl_m_Avg' value)
2012-07-06 17:00 | 2304 | 12.65 | 14.8 | 0.701 | 0 | 1.4966 | 0.073 | 0.057909 | 14.89 | 40.58 | 8.21 | Could not measure pressure transducer offset (water too deep), backcalculated 'Stream_m_Avg' values from offset value measured on 7/27/12 (i.e. add .7956 to 'Lvl_m_Avg' value)
2012-07-06 17:15 | 2305 | 12.64 | 14.82 | 0.722 | 0 | 1.5176 | 0.073 | 0.057995 | 14.91 | 40.25 | 8.17 | Could not measure pressure transducer offset (water too deep), backcalculated 'Stream_m_Avg' values from offset value measured on 7/27/12 (i.e. add .7956 to 'Lvl_m_Avg' value)
2012-07-06 17:30 | 2306 | 12.57 | 14.85 | 0.733 | 0 | 1.5286 | 0.073 | 0.058061 | 14.93 | 40.05 | 8.12 | Could not measure pressure transducer offset (water too deep), backcalculated 'Stream_m_Avg' values from offset value measured on 7/27/12 (i.e. add .7956 to 'Lvl_m_Avg' value)
2012-07-06 17:45 | 2307 | 12.55 | 14.88 | 0.685 | 0 | 1.4806 | 0.073 | 0.058138 | 14.97 | 40.05 | 8.08 | Could not measure pressure transducer offset (water too deep), backcalculated 'Stream_m_Avg' values from offset value measured on 7/27/12 (i.e. add .7956 to 'Lvl_m_Avg' value)
2012-07-06 18:00 | 2308 | 12.45 | 14.89 | 0.688 | 0 | 1.4836 | 0.073 | 0.058187 | 14.97 | 39.85 | 8.07 | Could not measure pressure transducer offset (water too deep), backcalculated 'Stream_m_Avg' values from offset value measured on 7/27/12 (i.e. add .7956 to 'Lvl_m_Avg' value)
2012-07-06 18:15 | 2309 | 12.43 | 14.91 | 0.698 | 0 | 1.4936 | 0.073 | 0.05824 | 14.99 | 39.58 | 8.04 | Could not measure pressure transducer offset (water too deep), backcalculated 'Stream_m_Avg' values from offset value measured on 7/27/12 (i.e. add .7956 to 'Lvl_m_Avg' value)
2012-07-06 18:30 | 2310 | 12.52 | 14.93 | 0.666 | 0 | 1.4616 | 0.073 | 0.058331 | 15.01 | 39.44 | 7.993 | Could not measure pressure transducer offset (water too deep), backcalculated 'Stream_m_Avg' values from offset value measured on 7/27/12 (i.e. add .7956 to 'Lvl_m_Avg' value)
2012-07-06 18:45 | 2311 | 12.43 | 14.88 | 0.66 | 0 | 1.4556 | 0.073 | 0.058294 | 14.98 | 39.37 | 7.971 | Could not measure pressure transducer offset (water too deep), backcalculated 'Stream_m_Avg' values from offset value measured on 7/27/12 (i.e. add .7956 to 'Lvl_m_Avg' value)
2012-07-06 19:00 | 2312 | 12.43 | 14.79 | 0.658 | 0 | 1.4536 | 0.073 | 0.058128 | 14.88 | 39.51 | 7.979 | Could not measure pressure transducer offset (water too deep), backcalculated 'Stream_m_Avg' values from offset value measured on 7/27/12 (i.e. add .7956 to 'Lvl_m_Avg' value)
2012-07-06 19:15 | 2313 | 12.4 | 14.69 | 0.68 | 0 | 1.4756 | 0.073 | 0.05799 | 14.79 | 39.57 | 7.991 | Could not measure pressure transducer offset (water too deep), backcalculated 'Stream_m_Avg' values from offset value measured on 7/27/12 (i.e. add .7956 to 'Lvl_m_Avg' value)
2012-07-06 19:30 | 2314 | 12.48 | 14.62 | 0.682 | 0 | 1.4776 | 0.073 | 0.057917 | 14.71 | 39.5 | 8.01 | Could not measure pressure transducer offset (water too deep), backcalculated 'Stream_m_Avg' values from offset value measured on 7/27/12 (i.e. add .7956 to 'Lvl_m_Avg' value)
2012-07-06 19:45 | 2315 | 12.41 | 14.59 | 0.68 | 0 | 1.4756 | 0.073 | 0.057871 | 14.68 | 39.64 | 8 | Could not measure pressure transducer offset (water too deep), backcalculated 'Stream_m_Avg' values from offset value measured on 7/27/12 (i.e. add .7956 to 'Lvl_m_Avg' value)
2012-07-06 20:00 | 2316 | 12.4 | 14.57 | 0.68 | 0 | 1.4756 | 0.073 | 0.057862 | 14.66 | 39.1 | 7.965 | Could not measure pressure transducer offset (water too deep), backcalculated 'Stream_m_Avg' values from offset value measured on 7/27/12 (i.e. add .7956 to 'Lvl_m_Avg' value)
2012-07-06 20:15 | 2317 | 12.37 | 14.55 | 0.686 | 0 | 1.4816 | 0.073 | 0.057853 | 14.62 | 39.38 | 7.946 | Could not measure pressure transducer offset (water too deep), backcalculated 'Stream_m_Avg' values from offset value measured on 7/27/12 (i.e. add .7956 to 'Lvl_m_Avg' value)
2012-07-06 20:30 | 2318 | 12.36 | 14.52 | 0.693 | 0 | 1.4886 | 0.073 | 0.057823 | 14.6 | 39.31 | 7.958 | Could not measure pressure transducer offset (water too deep), backcalculated 'Stream_m_Avg' values from offset value measured on 7/27/12 (i.e. add .7956 to 'Lvl_m_Avg' value)
2012-07-06 20:45 | 2319 | 12.51 | 14.51 | 0.696 | 0 | 1.4916 | 0.073 | 0.057863 | 14.58 | 39.18 | 7.941 | Could not measure pressure transducer offset (water too deep), backcalculated 'Stream_m_Avg' values from offset value measured on 7/27/12 (i.e. add .7956 to 'Lvl_m_Avg' value)
2012-07-06 21:00 | 2320 | 12.36 | 14.49 | 0.688 | 0 | 1.4836 | 0.073 | 0.057863 | 14.56 | 39.18 | 7.926 | Could not measure pressure transducer offset (water too deep), backcalculated 'Stream_m_Avg' values from offset value measured on 7/27/12 (i.e. add .7956 to 'Lvl_m_Avg' value)
2012-07-06 21:15 | 2321 | 12.34 | 14.44 | 0.696 | 0 | 1.4916 | 0.073 | 0.05786 | 14.52 | 39.25 | 7.933 | Could not measure pressure transducer offset (water too deep), backcalculated 'Stream_m_Avg' values from offset value measured on 7/27/12 (i.e. add .7956 to 'Lvl_m_Avg' value)
2012-07-06 21:30 | 2322 | 12.33 | 14.36 | 0.685 | 0 | 1.4806 | 0.073 | 0.057753 | 14.43 | 39.25 | 7.944 | Could not measure pressure transducer offset (water too deep), backcalculated 'Stream_m_Avg' values from offset value measured on 7/27/12 (i.e. add .7956 to 'Lvl_m_Avg' value)
2012-07-06 21:45 | 2323 | 12.35 | 14.27 | 0.668 | 0 | 1.4636 | 0.073 | 0.057671 | 14.35 | 39.25 | 7.942 | Could not measure pressure transducer offset (water too deep), backcalculated 'Stream_m_Avg' values from offset value measured on 7/27/12 (i.e. add .7956 to 'Lvl_m_Avg' value)
2012-07-06 22:00 | 2324 | 12.31 | 14.2 | 0.666 | 0 | 1.4616 | 0.073 | 0.057595 | 14.28 | 39.25 | 7.947 | Could not measure pressure transducer offset (water too deep), backcalculated 'Stream_m_Avg' values from offset value measured on 7/27/12 (i.e. add .7956 to 'Lvl_m_Avg' value)
2012-07-06 22:15 | 2325 | 12.31 | 14.14 | 0.666 | 0 | 1.4616 | 0.073 | 0.057551 | 14.22 | 39.35 | 7.957 | Could not measure pressure transducer offset (water too deep), backcalculated 'Stream_m_Avg' values from offset value measured on 7/27/12 (i.e. add .7956 to 'Lvl_m_Avg' value)
2012-07-06 22:30 | 2326 | 12.29 | 14.1 | 0.671 | 0 | 1.4666 | 0.073 | 0.057498 | 14.18 | 39.38 | 7.957 | Could not measure pressure transducer offset (water too deep), backcalculated 'Stream_m_Avg' values from offset value measured on 7/27/12 (i.e. add .7956 to 'Lvl_m_Avg' value)
2012-07-06 22:45 | 2327 | 12.3 | 14.04 | 0.674 | 0 | 1.4696 | 0.073 | 0.057475 | 14.13 | 39.59 | 7.973 | Could not measure pressure transducer offset (water too deep), backcalculated 'Stream_m_Avg' values from offset value measured on 7/27/12 (i.e. add .7956 to 'Lvl_m_Avg' value)
2012-07-06 23:00 | 2328 | 12.27 | 13.98 | 0.677 | 0 | 1.4726 | 0.073 | 0.05741 | 14.07 | 39.56 | 7.975 | Could not measure pressure transducer offset (water too deep), backcalculated 'Stream_m_Avg' values from offset value measured on 7/27/12 (i.e. add .7956 to 'Lvl_m_Avg' value)
2012-07-06 23:15 | 2329 | 12.4 | 13.91 | 0.677 | 0 | 1.4726 | 0.074 | 0.057352 | 13.98 | 39.52 | 7.992 | Could not measure pressure transducer offset (water too deep), backcalculated 'Stream_m_Avg' values from offset value measured on 7/27/12 (i.e. add .7956 to 'Lvl_m_Avg' value)
2012-07-06 23:30 | 2330 | 12.27 | 13.82 | 0.679 | 0 | 1.4746 | 0.074 | 0.057251 | 13.91 | 39.66 | 8 | Could not measure pressure transducer offset (water too deep), backcalculated 'Stream_m_Avg' values from offset value measured on 7/27/12 (i.e. add .7956 to 'Lvl_m_Avg' value)
2012-07-06 23:45 | 2331 | 12.26 | 13.73 | 0.695 | 0 | 1.4906 | 0.074 | 0.057157 | 13.81 | 39.66 | 8.02 | Could not measure pressure transducer offset (water too deep), backcalculated 'Stream_m_Avg' values from offset value measured on 7/27/12 (i.e. add .7956 to 'Lvl_m_Avg' value)
2012-07-07 | 2332 | 12.25 | 13.63 | 0.686 | 0 | 1.4816 | 0.074 | 0.057045 | 13.7 | 39.8 | 8.04 | Could not measure pressure transducer offset (water too deep), backcalculated 'Stream_m_Avg' values from offset value measured on 7/27/12 (i.e. add .7956 to 'Lvl_m_Avg' value)
2012-07-07 00:15 | 2333 | 12.24 | 13.52 | 0.687 | 0 | 1.4826 | 0.074 | 0.056919 | 13.6 | 39.94 | 8.06 | Could not measure pressure transducer offset (water too deep), backcalculated 'Stream_m_Avg' values from offset value measured on 7/27/12 (i.e. add .7956 to 'Lvl_m_Avg' value)
2012-07-07 00:30 | 2334 | 12.24 | 13.41 | 0.692 | 0 | 1.4876 | 0.074 | 0.05679 | 13.48 | 40.08 | 8.09 | Could not measure pressure transducer offset (water too deep), backcalculated 'Stream_m_Avg' values from offset value measured on 7/27/12 (i.e. add .7956 to 'Lvl_m_Avg' value)
2012-07-07 00:45 | 2335 | 12.23 | 13.29 | 0.701 | 0 | 1.4966 | 0.074 | 0.05665 | 13.36 | 40.21 | 8.11 | Could not measure pressure transducer offset (water too deep), backcalculated 'Stream_m_Avg' values from offset value measured on 7/27/12 (i.e. add .7956 to 'Lvl_m_Avg' value)
2012-07-07 01:00 | 2336 | 12.21 | 13.18 | 0.7 | 0 | 1.4956 | 0.074 | 0.056542 | 13.25 | 40.35 | 8.13 | Could not measure pressure transducer offset (water too deep), backcalculated 'Stream_m_Avg' values from offset value measured on 7/27/12 (i.e. add .7956 to 'Lvl_m_Avg' value)
2012-07-07 01:15 | 2337 | 12.2 | 13.07 | 0.699 | 0 | 1.4946 | 0.074 | 0.05644 | 13.14 | 40.32 | 8.15 | Could not measure pressure transducer offset (water too deep), backcalculated 'Stream_m_Avg' values from offset value measured on 7/27/12 (i.e. add .7956 to 'Lvl_m_Avg' value)
2012-07-07 01:30 | 2338 | 12.18 | 12.96 | 0.695 | 0 | 1.4906 | 0.074 | 0.056295 | 13.03 | 40.49 | 8.17 | Could not measure pressure transducer offset (water too deep), backcalculated 'Stream_m_Avg' values from offset value measured on 7/27/12 (i.e. add .7956 to 'Lvl_m_Avg' value)
2012-07-07 01:45 | 2339 | 12.35 | 12.86 | 0.692 | 0 | 1.4876 | 0.074 | 0.056107 | 12.93 | 40.63 | 8.19 | Could not measure pressure transducer offset (water too deep), backcalculated 'Stream_m_Avg' values from offset value measured on 7/27/12 (i.e. add .7956 to 'Lvl_m_Avg' value)
2012-07-07 02:00 | 2340 | 12.17 | 12.75 | 0.687 | 0 | 1.4826 | 0.074 | 0.055937 | 12.81 | 40.63 | 8.21 | Could not measure pressure transducer offset (water too deep), backcalculated 'Stream_m_Avg' values from offset value measured on 7/27/12 (i.e. add .7956 to 'Lvl_m_Avg' value)
2012-07-07 02:15 | 2341 | 12.2 | 12.64 | 0.685 | 0 | 1.4806 | 0.074 | 0.055802 | 12.7 | 40.77 | 8.23 | Could not measure pressure transducer offset (water too deep), backcalculated 'Stream_m_Avg' values from offset value measured on 7/27/12 (i.e. add .7956 to 'Lvl_m_Avg' value)
2012-07-07 02:30 | 2342 | 12.16 | 12.52 | 0.684 | 0 | 1.4796 | 0.074 | 0.055729 | 12.59 | 40.77 | 8.26 | Could not measure pressure transducer offset (water too deep), backcalculated 'Stream_m_Avg' values from offset value measured on 7/27/12 (i.e. add .7956 to 'Lvl_m_Avg' value)
2012-07-07 02:45 | 2343 | 12.18 | 12.41 | 0.684 | 0 | 1.4796 | 0.074 | 0.055619 | 12.48 | 41.04 | 8.27 | Could not measure pressure transducer offset (water too deep), backcalculated 'Stream_m_Avg' values from offset value measured on 7/27/12 (i.e. add .7956 to 'Lvl_m_Avg' value)
2012-07-07 03:00 | 2344 | 12.15 | 12.3 | 0.683 | 0 | 1.4786 | 0.074 | 0.055484 | 12.37 | 40.98 | 8.29 | Could not measure pressure transducer offset (water too deep), backcalculated 'Stream_m_Avg' values from offset value measured on 7/27/12 (i.e. add .7956 to 'Lvl_m_Avg' value)
2012-07-07 03:15 | 2345 | 12.16 | 12.19 | 0.681 | 0 | 1.4766 | 0.074 | 0.055346 | 12.26 | 41.18 | 8.31 | Could not measure pressure transducer offset (water too deep), backcalculated 'Stream_m_Avg' values from offset value measured on 7/27/12 (i.e. add .7956 to 'Lvl_m_Avg' value)
2012-07-07 03:30 | 2346 | 12.13 | 12.08 | 0.681 | 0 | 1.4766 | 0.074 | 0.055189 | 12.15 | 41.35 | 8.34 | Could not measure pressure transducer offset (water too deep), backcalculated 'Stream_m_Avg' values from offset value measured on 7/27/12 (i.e. add .7956 to 'Lvl_m_Avg' value)
2012-07-07 03:45 | 2347 | 12.16 | 11.97 | 0.682 | 0 | 1.4776 | 0.074 | 0.055051 | 12.04 | 41.35 | 8.35 | Could not measure pressure transducer offset (water too deep), backcalculated 'Stream_m_Avg' values from offset value measured on 7/27/12 (i.e. add .7956 to 'Lvl_m_Avg' value)
2012-07-07 04:00 | 2348 | 12.13 | 11.87 | 0.683 | 0 | 1.4786 | 0.074 | 0.054914 | 11.93 | 41.46 | 8.37 | Could not measure pressure transducer offset (water too deep), backcalculated 'Stream_m_Avg' values from offset value measured on 7/27/12 (i.e. add .7956 to 'Lvl_m_Avg' value)
2012-07-07 04:15 | 2349 | 12.16 | 11.76 | 0.682 | 0 | 1.4776 | 0.074 | 0.054781 | 11.83 | 41.53 | 8.39 | Could not measure pressure transducer offset (water too deep), backcalculated 'Stream_m_Avg' values from offset value measured on 7/27/12 (i.e. add .7956 to 'Lvl_m_Avg' value)
2012-07-07 04:30 | 2350 | 12.12 | 11.66 | 0.682 | 0 | 1.4776 | 0.074 | 0.05463 | 11.73 | 41.59 | 8.41 | Could not measure pressure transducer offset (water too deep), backcalculated 'Stream_m_Avg' values from offset value measured on 7/27/12 (i.e. add .7956 to 'Lvl_m_Avg' value)
2012-07-07 04:45 | 2351 | 12.15 | 11.57 | 0.683 | 0 | 1.4786 | 0.074 | 0.054492 | 11.63 | 41.66 | 8.42 | Could not measure pressure transducer offset (water too deep), backcalculated 'Stream_m_Avg' values from offset value measured on 7/27/12 (i.e. add .7956 to 'Lvl_m_Avg' value)
2012-07-07 05:00 | 2352 | 12.11 | 11.47 | 0.681 | 0 | 1.4766 | 0.074 | 0.05436 | 11.53 | 41.83 | 8.45 | Could not measure pressure transducer offset (water too deep), backcalculated 'Stream_m_Avg' values from offset value measured on 7/27/12 (i.e. add .7956 to 'Lvl_m_Avg' value)
2012-07-07 05:15 | 2353 | 12.17 | 11.38 | 0.681 | 0 | 1.4766 | 0.074 | 0.054197 | 11.44 | 41.9 | 8.48 | Could not measure pressure transducer offset (water too deep), backcalculated 'Stream_m_Avg' values from offset value measured on 7/27/12 (i.e. add .7956 to 'Lvl_m_Avg' value)
2012-07-07 05:30 | 2354 | 12.1 | 11.29 | 0.68 | 0 | 1.4756 | 0.074 | 0.054077 | 11.35 | 42 | 8.49 | Could not measure pressure transducer offset (water too deep), backcalculated 'Stream_m_Avg' values from offset value measured on 7/27/12 (i.e. add .7956 to 'Lvl_m_Avg' value)
2012-07-07 05:45 | 2355 | 12.1 | 11.21 | 0.68 | 0 | 1.4756 | 0.074 | 0.05395 | 11.26 | 42.14 | 8.52 | Could not measure pressure transducer offset (water too deep), backcalculated 'Stream_m_Avg' values from offset value measured on 7/27/12 (i.e. add .7956 to 'Lvl_m_Avg' value)
2012-07-07 06:00 | 2356 | 12.1 | 11.13 | 0.679 | 0 | 1.4746 | 0.074 | 0.053825 | 11.18 | 42.34 | 8.55 | Could not measure pressure transducer offset (water too deep), backcalculated 'Stream_m_Avg' values from offset value measured on 7/27/12 (i.e. add .7956 to 'Lvl_m_Avg' value)
2012-07-07 06:15 | 2357 | 12.27 | 11.05 | 0.676 | 0 | 1.4716 | 0.074 | 0.053711 | 11.1 | 42.58 | 8.58 | Could not measure pressure transducer offset (water too deep), backcalculated 'Stream_m_Avg' values from offset value measured on 7/27/12 (i.e. add .7956 to 'Lvl_m_Avg' value)
2012-07-07 06:30 | 2358 | 12.1 | 10.98 | 0.676 | 0 | 1.4716 | 0.074 | 0.05358 | 11.02 | 42.75 | 8.61 | Could not measure pressure transducer offset (water too deep), backcalculated 'Stream_m_Avg' values from offset value measured on 7/27/12 (i.e. add .7956 to 'Lvl_m_Avg' value)
2012-07-07 06:45 | 2359 | 12.18 | 10.9 | 0.674 | 0 | 1.4696 | 0.074 | 0.053468 | 10.96 | 42.75 | 8.64 | Could not measure pressure transducer offset (water too deep), backcalculated 'Stream_m_Avg' values from offset value measured on 7/27/12 (i.e. add .7956 to 'Lvl_m_Avg' value)
2012-07-07 07:00 | 2360 | 12.16 | 10.86 | 0.664 | 0 | 1.4596 | 0.074 | 0.053381 | 10.91 | 43.09 | 8.68 | Could not measure pressure transducer offset (water too deep), backcalculated 'Stream_m_Avg' values from offset value measured on 7/27/12 (i.e. add .7956 to 'Lvl_m_Avg' value)
2012-07-07 07:15 | 2361 | 12.26 | 10.83 | 0.655 | 0 | 1.4506 | 0.074 | 0.053323 | 10.88 | 43.18 | 8.73 | Could not measure pressure transducer offset (water too deep), backcalculated 'Stream_m_Avg' values from offset value measured on 7/27/12 (i.e. add .7956 to 'Lvl_m_Avg' value)
2012-07-07 07:30 | 2362 | 12.21 | 10.8 | 0.641 | 0 | 1.4366 | 0.074 | 0.053266 | 10.86 | 43.42 | 8.76 | Could not measure pressure transducer offset (water too deep), backcalculated 'Stream_m_Avg' values from offset value measured on 7/27/12 (i.e. add .7956 to 'Lvl_m_Avg' value)
2012-07-07 07:45 | 2363 | 12.18 | 10.79 | 0.639 | 0 | 1.4346 | 0.074 | 0.053204 | 10.85 | 43.62 | 8.79 | Could not measure pressure transducer offset (water too deep), backcalculated 'Stream_m_Avg' values from offset value measured on 7/27/12 (i.e. add .7956 to 'Lvl_m_Avg' value)
2012-07-07 08:00 | 2364 | 12.21 | 10.8 | 0.642 | 0 | 1.4376 | 0.074 | 0.053238 | 10.85 | 43.61 | 8.82 | Could not measure pressure transducer offset (water too deep), backcalculated 'Stream_m_Avg' values from offset value measured on 7/27/12 (i.e. add .7956 to 'Lvl_m_Avg' value)
2012-07-07 08:15 | 2365 | 12.25 | 10.83 | 0.643 | 0 | 1.4386 | 0.074 | 0.053262 | 10.89 | 43.88 | 8.85 | Could not measure pressure transducer offset (water too deep), backcalculated 'Stream_m_Avg' values from offset value measured on 7/27/12 (i.e. add .7956 to 'Lvl_m_Avg' value)
2012-07-07 08:30 | 2366 | 12.4 | 10.88 | 0.646 | 0 | 1.4416 | 0.074 | 0.053231 | 10.93 | 43.94 | 8.88 | Could not measure pressure transducer offset (water too deep), backcalculated 'Stream_m_Avg' values from offset value measured on 7/27/12 (i.e. add .7956 to 'Lvl_m_Avg' value)
2012-07-07 08:45 | 2367 | 12.26 | 10.94 | 0.649 | 0 | 1.4446 | 0.074 | 0.053395 | 11 | 44.07 | 8.9 | Could not measure pressure transducer offset (water too deep), backcalculated 'Stream_m_Avg' values from offset value measured on 7/27/12 (i.e. add .7956 to 'Lvl_m_Avg' value)
2012-07-07 09:00 | 2368 | 12.28 | 11.06 | 0.649 | 0 | 1.4446 | 0.074 | 0.053543 | 11.11 | 44.07 | 8.91 | Could not measure pressure transducer offset (water too deep), backcalculated 'Stream_m_Avg' values from offset value measured on 7/27/12 (i.e. add .7956 to 'Lvl_m_Avg' value)
2012-07-07 09:15 | 2369 | 12.34 | 11.22 | 0.649 | 0 | 1.4446 | 0.074 | 0.053764 | 11.27 | 44.14 | 8.91 | Could not measure pressure transducer offset (water too deep), backcalculated 'Stream_m_Avg' values from offset value measured on 7/27/12 (i.e. add .7956 to 'Lvl_m_Avg' value)
2012-07-07 09:30 | 2370 | 12.37 | 11.39 | 0.646 | 0 | 1.4416 | 0.074 | 0.053984 | 11.44 | 44.14 | 8.92 | Could not measure pressure transducer offset (water too deep), backcalculated 'Stream_m_Avg' values from offset value measured on 7/27/12 (i.e. add .7956 to 'Lvl_m_Avg' value)
2012-07-07 09:45 | 2371 | 12.57 | 11.57 | 0.645 | 0 | 1.4406 | 0.074 | 0.054276 | 11.62 | 44.1 | 8.9 | Could not measure pressure transducer offset (water too deep), backcalculated 'Stream_m_Avg' values from offset value measured on 7/27/12 (i.e. add .7956 to 'Lvl_m_Avg' value)
2012-07-07 10:00 | 2372 | 12.42 | 11.75 | 0.646 | 0 | 1.4416 | 0.074 | 0.054523 | 11.8 | 43.86 | 8.89 | Could not measure pressure transducer offset (water too deep), backcalculated 'Stream_m_Avg' values from offset value measured on 7/27/12 (i.e. add .7956 to 'Lvl_m_Avg' value)
2012-07-07 10:15 | 2373 | 12.45 | 11.94 | 0.644 | 0 | 1.4396 | 0.074 | 0.054813 | 11.99 | 43.86 | 8.88 | Could not measure pressure transducer offset (water too deep), backcalculated 'Stream_m_Avg' values from offset value measured on 7/27/12 (i.e. add .7956 to 'Lvl_m_Avg' value)
2012-07-07 10:30 | 2374 | 12.52 | 12.14 | 0.644 | 0 | 1.4396 | 0.074 | 0.055149 | 12.19 | 43.72 | 8.86 | Could not measure pressure transducer offset (water too deep), backcalculated 'Stream_m_Avg' values from offset value measured on 7/27/12 (i.e. add .7956 to 'Lvl_m_Avg' value)
2012-07-07 10:45 | 2375 | 12.57 | 12.36 | 0.643 | 0 | 1.4386 | 0.074 | 0.055489 | 12.42 | 43.75 | 8.84 | Could not measure pressure transducer offset (water too deep), backcalculated 'Stream_m_Avg' values from offset value measured on 7/27/12 (i.e. add .7956 to 'Lvl_m_Avg' value)
2012-07-07 11:00 | 2376 | 12.63 | 12.57 | 0.64 | 0 | 1.4356 | 0.074 | 0.055846 | 12.63 | 43.58 | 8.82 | Could not measure pressure transducer offset (water too deep), backcalculated 'Stream_m_Avg' values from offset value measured on 7/27/12 (i.e. add .7956 to 'Lvl_m_Avg' value)
2012-07-07 11:15 | 2377 | 12.67 | 12.79 | 0.635 | 0 | 1.4306 | 0.074 | 0.05617 | 12.85 | 43.44 | 8.79 | Could not measure pressure transducer offset (water too deep), backcalculated 'Stream_m_Avg' values from offset value measured on 7/27/12 (i.e. add .7956 to 'Lvl_m_Avg' value)
2012-07-07 11:30 | 2378 | 12.73 | 13.01 | 0.632 | 0 | 1.4276 | 0.074 | 0.056598 | 13.07 | 43.23 | 8.76 | Could not measure pressure transducer offset (water too deep), backcalculated 'Stream_m_Avg' values from offset value measured on 7/27/12 (i.e. add .7956 to 'Lvl_m_Avg' value)
2012-07-07 11:45 | 2379 | 12.85 | 13.23 | 0.63 | 0 | 1.4256 | 0.074 | 0.05693 | 13.29 | 43.03 | 8.73 | Could not measure pressure transducer offset (water too deep), backcalculated 'Stream_m_Avg' values from offset value measured on 7/27/12 (i.e. add .7956 to 'Lvl_m_Avg' value)
2012-07-07 12:00 | 2380 | 12.78 | 13.42 | 0.627 | 0 | 1.4226 | 0.074 | 0.057207 | 13.49 | 42.89 | 8.69 | Could not measure pressure transducer offset (water too deep), backcalculated 'Stream_m_Avg' values from offset value measured on 7/27/12 (i.e. add .7956 to 'Lvl_m_Avg' value)
2012-07-07 12:15 | 2381 | 12.8 | 13.64 | 0.625 | 0 | 1.4206 | 0.074 | 0.057597 | 13.71 | 42.68 | 8.66 | Could not measure pressure transducer offset (water too deep), backcalculated 'Stream_m_Avg' values from offset value measured on 7/27/12 (i.e. add .7956 to 'Lvl_m_Avg' value)
2012-07-07 12:30 | 2382 | 12.76 | 13.8 | 0.632 | 0 | 1.4276 | 0.074 | 0.057862 | 13.88 | 42.48 | 8.61 | Could not measure pressure transducer offset (water too deep), backcalculated 'Stream_m_Avg' values from offset value measured on 7/27/12 (i.e. add .7956 to 'Lvl_m_Avg' value)
2012-07-07 12:45 | 2383 | 12.82 | 13.91 | 0.634 | 0 | 1.4296 | 0.074 | 0.058012 | 13.99 | 42.27 | 8.56 | Could not measure pressure transducer offset (water too deep), backcalculated 'Stream_m_Avg' values from offset value measured on 7/27/12 (i.e. add .7956 to 'Lvl_m_Avg' value)
2012-07-07 13:00 | 2384 | 12.79 | 14.21 | 0.631 | 0 | 1.4266 | 0.074 | 0.058143 | 14.28 | 42.06 | 8.54 | Could not measure pressure transducer offset (water too deep), backcalculated 'Stream_m_Avg' values from offset value measured on 7/27/12 (i.e. add .7956 to 'Lvl_m_Avg' value)
2012-07-07 13:15 | 2385 | 12.73 | 14.52 | 0.622 | 0 | 1.4176 | 0.074 | 0.058632 | 14.6 | 42.13 | 8.51 | Could not measure pressure transducer offset (water too deep), backcalculated 'Stream_m_Avg' values from offset value measured on 7/27/12 (i.e. add .7956 to 'Lvl_m_Avg' value)
2012-07-07 13:30 | 2386 | 12.76 | 14.72 | 0.624 | 0 | 1.4196 | 0.074 | 0.058903 | 14.8 | 41.72 | 8.48 | Could not measure pressure transducer offset (water too deep), backcalculated 'Stream_m_Avg' values from offset value measured on 7/27/12 (i.e. add .7956 to 'Lvl_m_Avg' value)
2012-07-07 13:45 | 2387 | 12.73 | 14.8 | 0.661 | 0 | 1.4566 | 0.074 | 0.059025 | 14.89 | 41.31 | 8.41 | Could not measure pressure transducer offset (water too deep), backcalculated 'Stream_m_Avg' values from offset value measured on 7/27/12 (i.e. add .7956 to 'Lvl_m_Avg' value)
2012-07-07 14:00 | 2388 | 12.78 | 14.83 | 0.704 | 0 | 1.4996 | 0.074 | 0.059112 | 14.93 | 41.04 | 8.33 | Could not measure pressure transducer offset (water too deep), backcalculated 'Stream_m_Avg' values from offset value measured on 7/27/12 (i.e. add .7956 to 'Lvl_m_Avg' value)
2012-07-07 14:15 | 2389 | 12.72 | 14.84 | 0.742 | 0 | 1.5376 | 0.074 | 0.059 | 14.92 | 40.88 | 8.29 | Could not measure pressure transducer offset (water too deep), backcalculated 'Stream_m_Avg' values from offset value measured on 7/27/12 (i.e. add .7956 to 'Lvl_m_Avg' value)
2012-07-07 14:30 | 2390 | 12.77 | 14.94 | 0.705 | 0 | 1.5006 | 0.074 | 0.059105 | 15.02 | 40.99 | 8.28 | Could not measure pressure transducer offset (water too deep), backcalculated 'Stream_m_Avg' values from offset value measured on 7/27/12 (i.e. add .7956 to 'Lvl_m_Avg' value)
2012-07-07 14:45 | 2391 | 12.75 | 15.12 | 0.656 | 0 | 1.4516 | 0.074 | 0.059283 | 15.19 | 40.85 | 8.29 | Could not measure pressure transducer offset (water too deep), backcalculated 'Stream_m_Avg' values from offset value measured on 7/27/12 (i.e. add .7956 to 'Lvl_m_Avg' value)
2012-07-07 15:00 | 2392 | 12.74 | 15.31 | 0.631 | 0 | 1.4266 | 0.074 | 0.059504 | 15.39 | 40.79 | 8.27 | Could not measure pressure transducer offset (water too deep), backcalculated 'Stream_m_Avg' values from offset value measured on 7/27/12 (i.e. add .7956 to 'Lvl_m_Avg' value)
2012-07-07 15:15 | 2393 | 12.72 | 15.5 | 0.619 | 0 | 1.4146 | 0.074 | 0.059741 | 15.58 | 40.81 | 8.26 | Could not measure pressure transducer offset (water too deep), backcalculated 'Stream_m_Avg' values from offset value measured on 7/27/12 (i.e. add .7956 to 'Lvl_m_Avg' value)
2012-07-07 15:30 | 2394 | 12.89 | 15.63 | 0.62 | 0 | 1.4156 | 0.074 | 0.060013 | 15.72 | 40.71 | 8.24 | Could not measure pressure transducer offset (water too deep), backcalculated 'Stream_m_Avg' values from offset value measured on 7/27/12 (i.e. add .7956 to 'Lvl_m_Avg' value)
2012-07-07 15:45 | 2395 | 12.71 | 15.69 | 0.628 | 0 | 1.4236 | 0.074 | 0.060235 | 15.79 | 40.57 | 8.23 | Could not measure pressure transducer offset (water too deep), backcalculated 'Stream_m_Avg' values from offset value measured on 7/27/12 (i.e. add .7956 to 'Lvl_m_Avg' value)
2012-07-07 16:00 | 2396 | 12.7 | 15.74 | 0.63 | 0 | 1.4256 | 0.074 | 0.06045 | 15.84 | 40.57 | 8.22 | Could not measure pressure transducer offset (water too deep), backcalculated 'Stream_m_Avg' values from offset value measured on 7/27/12 (i.e. add .7956 to 'Lvl_m_Avg' value)
2012-07-07 16:15 | 2397 | 12.69 | 15.8 | 0.639 | 0 | 1.4346 | 0.074 | 0.0606 | 15.89 | 40.57 | 8.2 | Could not measure pressure transducer offset (water too deep), backcalculated 'Stream_m_Avg' values from offset value measured on 7/27/12 (i.e. add .7956 to 'Lvl_m_Avg' value)
2012-07-07 16:30 | 2398 | 12.71 | 15.85 | 0.65 | 0 | 1.4456 | 0.074 | 0.060648 | 15.95 | 40.3 | 8.17 | Could not measure pressure transducer offset (water too deep), backcalculated 'Stream_m_Avg' values from offset value measured on 7/27/12 (i.e. add .7956 to 'Lvl_m_Avg' value)
2012-07-07 16:45 | 2399 | 12.75 | 15.9 | 0.653 | 0 | 1.4486 | 0.074 | 0.060723 | 15.99 | 40.3 | 8.15 | Could not measure pressure transducer offset (water too deep), backcalculated 'Stream_m_Avg' values from offset value measured on 7/27/12 (i.e. add .7956 to 'Lvl_m_Avg' value)
2012-07-07 17:00 | 2400 | 12.69 | 15.91 | 0.658 | 0 | 1.4536 | 0.074 | 0.06071 | 16.02 | 40.03 | 8.13 | Could not measure pressure transducer offset (water too deep), backcalculated 'Stream_m_Avg' values from offset value measured on 7/27/12 (i.e. add .7956 to 'Lvl_m_Avg' value)
2012-07-07 17:15 | 2401 | 12.71 | 15.9 | 0.657 | 0 | 1.4526 | 0.074 | 0.060689 | 15.99 | 40.17 | 8.12 | Could not measure pressure transducer offset (water too deep), backcalculated 'Stream_m_Avg' values from offset value measured on 7/27/12 (i.e. add .7956 to 'Lvl_m_Avg' value)
2012-07-07 17:30 | 2402 | 12.7 | 15.9 | 0.669 | 0 | 1.4646 | 0.074 | 0.060729 | 16 | 39.93 | 8.08 | Could not measure pressure transducer offset (water too deep), backcalculated 'Stream_m_Avg' values from offset value measured on 7/27/12 (i.e. add .7956 to 'Lvl_m_Avg' value)
2012-07-07 17:45 | 2403 | 12.69 | 15.96 | 0.66 | 0 | 1.4556 | 0.074 | 0.060762 | 16.05 | 39.9 | 8.07 | Could not measure pressure transducer offset (water too deep), backcalculated 'Stream_m_Avg' values from offset value measured on 7/27/12 (i.e. add .7956 to 'Lvl_m_Avg' value)
2012-07-07 18:00 | 2404 | 12.7 | 15.97 | 0.674 | 0 | 1.4696 | 0.074 | 0.060717 | 16.08 | 39.83 | 8.06 | Could not measure pressure transducer offset (water too deep), backcalculated 'Stream_m_Avg' values from offset value measured on 7/27/12 (i.e. add .7956 to 'Lvl_m_Avg' value)
2012-07-07 18:15 | 2405 | 12.77 | 15.93 | 0.683 | 0 | 1.4786 | 0.074 | 0.060588 | 16.02 | 39.69 | 8.05 | Could not measure pressure transducer offset (water too deep), backcalculated 'Stream_m_Avg' values from offset value measured on 7/27/12 (i.e. add .7956 to 'Lvl_m_Avg' value)
2012-07-07 18:30 | 2406 | 12.72 | 15.85 | 0.674 | 0 | 1.4696 | 0.074 | 0.060508 | 15.95 | 39.76 | 8.03 | Could not measure pressure transducer offset (water too deep), backcalculated 'Stream_m_Avg' values from offset value measured on 7/27/12 (i.e. add .7956 to 'Lvl_m_Avg' value)
2012-07-07 18:45 | 2407 | 12.65 | 15.73 | 0.667 | 0 | 1.4626 | 0.074 | 0.060347 | 15.83 | 39.76 | 8.02 | Could not measure pressure transducer offset (water too deep), backcalculated 'Stream_m_Avg' values from offset value measured on 7/27/12 (i.e. add .7956 to 'Lvl_m_Avg' value)
2012-07-07 19:00 | 2408 | 12.65 | 15.59 | 0.696 | 0 | 1.4916 | 0.074 | 0.060268 | 15.7 | 39.49 | 7.998 | Could not measure pressure transducer offset (water too deep), backcalculated 'Stream_m_Avg' values from offset value measured on 7/27/12 (i.e. add .7956 to 'Lvl_m_Avg' value)
2012-07-07 19:15 | 2409 | 12.54 | 15.47 | 0.778 | 0 | 1.5736 | 0.074 | 0.060028 | 15.57 | 39.56 | 7.983 | Could not measure pressure transducer offset (water too deep), backcalculated 'Stream_m_Avg' values from offset value measured on 7/27/12 (i.e. add .7956 to 'Lvl_m_Avg' value)
2012-07-07 19:30 | 2410 | 12.59 | 15.37 | 0.752 | 0 | 1.5476 | 0.074 | 0.059907 | 15.45 | 39.37 | 7.988 | Could not measure pressure transducer offset (water too deep), backcalculated 'Stream_m_Avg' values from offset value measured on 7/27/12 (i.e. add .7956 to 'Lvl_m_Avg' value)
2012-07-07 19:45 | 2411 | 12.44 | 15.27 | 0.724 | 0 | 1.5196 | 0.074 | 0.059721 | 15.35 | 39.37 | 7.965 | Could not measure pressure transducer offset (water too deep), backcalculated 'Stream_m_Avg' values from offset value measured on 7/27/12 (i.e. add .7956 to 'Lvl_m_Avg' value)
2012-07-07 20:00 | 2412 | 12.41 | 15.18 | 0.711 | 0 | 1.5066 | 0.074 | 0.059546 | 15.26 | 39.11 | 7.938 | Could not measure pressure transducer offset (water too deep), backcalculated 'Stream_m_Avg' values from offset value measured on 7/27/12 (i.e. add .7956 to 'Lvl_m_Avg' value)
2012-07-07 20:15 | 2413 | 12.37 | 15.11 | 0.703 | 0 | 1.4986 | 0.074 | 0.059502 | 15.18 | 39.11 | 7.922 | Could not measure pressure transducer offset (water too deep), backcalculated 'Stream_m_Avg' values from offset value measured on 7/27/12 (i.e. add .7956 to 'Lvl_m_Avg' value)
2012-07-07 20:30 | 2414 | 12.35 | 15.02 | 0.697 | 0 | 1.4926 | 0.074 | 0.059459 | 15.1 | 39.05 | 7.903 | Could not measure pressure transducer offset (water too deep), backcalculated 'Stream_m_Avg' values from offset value measured on 7/27/12 (i.e. add .7956 to 'Lvl_m_Avg' value)
2012-07-07 20:45 | 2415 | 12.5 | 14.92 | 0.692 | 0 | 1.4876 | 0.074 | 0.059335 | 15 | 39.05 | 7.891 | Could not measure pressure transducer offset (water too deep), backcalculated 'Stream_m_Avg' values from offset value measured on 7/27/12 (i.e. add .7956 to 'Lvl_m_Avg' value)
2012-07-07 21:00 | 2416 | 12.33 | 14.82 | 0.686 | 0 | 1.4816 | 0.074 | 0.059163 | 14.9 | 38.98 | 7.886 | Could not measure pressure transducer offset (water too deep), backcalculated 'Stream_m_Avg' values from offset value measured on 7/27/12 (i.e. add .7956 to 'Lvl_m_Avg' value)
2012-07-07 21:15 | 2417 | 12.32 | 14.73 | 0.68 | 0 | 1.4756 | 0.074 | 0.059059 | 14.81 | 38.99 | 7.881 | Could not measure pressure transducer offset (water too deep), backcalculated 'Stream_m_Avg' values from offset value measured on 7/27/12 (i.e. add .7956 to 'Lvl_m_Avg' value)
2012-07-07 21:30 | 2418 | 12.31 | 14.64 | 0.677 | 0 | 1.4726 | 0.074 | 0.058969 | 14.72 | 38.99 | 7.881 | Could not measure pressure transducer offset (water too deep), backcalculated 'Stream_m_Avg' values from offset value measured on 7/27/12 (i.e. add .7956 to 'Lvl_m_Avg' value)
2012-07-07 21:45 | 2419 | 12.3 | 14.55 | 0.665 | 0 | 1.4606 | 0.074 | 0.058879 | 14.64 | 39.09 | 7.889 | Could not measure pressure transducer offset (water too deep), backcalculated 'Stream_m_Avg' values from offset value measured on 7/27/12 (i.e. add .7956 to 'Lvl_m_Avg' value)
2012-07-07 22:00 | 2420 | 12.47 | 14.48 | 0.647 | 0 | 1.4426 | 0.074 | 0.058812 | 14.56 | 39.06 | 7.892 | Could not measure pressure transducer offset (water too deep), backcalculated 'Stream_m_Avg' values from offset value measured on 7/27/12 (i.e. add .7956 to 'Lvl_m_Avg' value)
2012-07-07 22:15 | 2421 | 12.35 | 14.42 | 0.623 | 0 | 1.4186 | 0.074 | 0.058801 | 14.5 | 38.96 | 7.895 | Could not measure pressure transducer offset (water too deep), backcalculated 'Stream_m_Avg' values from offset value measured on 7/27/12 (i.e. add .7956 to 'Lvl_m_Avg' value)
2012-07-07 22:30 | 2422 | 12.3 | 14.37 | 0.605 | 0 | 1.4006 | 0.074 | 0.058748 | 14.45 | 38.98 | 7.903 | Could not measure pressure transducer offset (water too deep), backcalculated 'Stream_m_Avg' values from offset value measured on 7/27/12 (i.e. add .7956 to 'Lvl_m_Avg' value)
2012-07-07 22:45 | 2423 | 12.34 | 14.3 | 0.63 | 0 | 1.4256 | 0.074 | 0.05867 | 14.39 | 39.18 | 7.916 | Could not measure pressure transducer offset (water too deep), backcalculated 'Stream_m_Avg' values from offset value measured on 7/27/12 (i.e. add .7956 to 'Lvl_m_Avg' value)
2012-07-07 23:00 | 2424 | 12.28 | 14.23 | 0.652 | 0 | 1.4476 | 0.075 | 0.058605 | 14.32 | 39.15 | 7.923 | Could not measure pressure transducer offset (water too deep), backcalculated 'Stream_m_Avg' values from offset value measured on 7/27/12 (i.e. add .7956 to 'Lvl_m_Avg' value)
2012-07-07 23:15 | 2425 | 12.45 | 14.16 | 0.661 | 0 | 1.4566 | 0.075 | 0.058544 | 14.24 | 39.21 | 7.933 | Could not measure pressure transducer offset (water too deep), backcalculated 'Stream_m_Avg' values from offset value measured on 7/27/12 (i.e. add .7956 to 'Lvl_m_Avg' value)
2012-07-07 23:30 | 2426 | 12.31 | 14.09 | 0.664 | 0 | 1.4596 | 0.075 | 0.058467 | 14.17 | 39.38 | 7.944 | Could not measure pressure transducer offset (water too deep), backcalculated 'Stream_m_Avg' values from offset value measured on 7/27/12 (i.e. add .7956 to 'Lvl_m_Avg' value)
2012-07-07 23:45 | 2427 | 12.26 | 14.01 | 0.664 | 0 | 1.4596 | 0.075 | 0.05836 | 14.08 | 39.52 | 7.972 | Could not measure pressure transducer offset (water too deep), backcalculated 'Stream_m_Avg' values from offset value measured on 7/27/12 (i.e. add .7956 to 'Lvl_m_Avg' value)
2012-07-08 | 2428 | 12.27 | 13.91 | 0.685 | 0 | 1.4806 | 0.075 | 0.058271 | 13.99 | 39.52 | 7.986 | Could not measure pressure transducer offset (water too deep), backcalculated 'Stream_m_Avg' values from offset value measured on 7/27/12 (i.e. add .7956 to 'Lvl_m_Avg' value)
2012-07-08 00:15 | 2429 | 12.31 | 13.82 | 0.7 | 0 | 1.4956 | 0.075 | 0.058172 | 13.89 | 39.52 | 7.989 | Could not measure pressure transducer offset (water too deep), backcalculated 'Stream_m_Avg' values from offset value measured on 7/27/12 (i.e. add .7956 to 'Lvl_m_Avg' value)
2012-07-08 00:30 | 2430 | 12.25 | 13.72 | 0.7 | 0 | 1.4956 | 0.075 | 0.058071 | 13.79 | 39.73 | 8.02 | Could not measure pressure transducer offset (water too deep), backcalculated 'Stream_m_Avg' values from offset value measured on 7/27/12 (i.e. add .7956 to 'Lvl_m_Avg' value)
2012-07-08 00:45 | 2431 | 12.24 | 13.63 | 0.693 | 0 | 1.4886 | 0.075 | 0.057948 | 13.7 | 39.81 | 8.03 | Could not measure pressure transducer offset (water too deep), backcalculated 'Stream_m_Avg' values from offset value measured on 7/27/12 (i.e. add .7956 to 'Lvl_m_Avg' value)
2012-07-08 01:00 | 2432 | 12.22 | 13.54 | 0.689 | 0 | 1.4846 | 0.075 | 0.057845 | 13.61 | 39.87 | 8.04 | Could not measure pressure transducer offset (water too deep), backcalculated 'Stream_m_Avg' values from offset value measured on 7/27/12 (i.e. add .7956 to 'Lvl_m_Avg' value)
2012-07-08 01:15 | 2433 | 12.25 | 13.46 | 0.684 | 0 | 1.4796 | 0.075 | 0.057759 | 13.53 | 39.91 | 8.06 | Could not measure pressure transducer offset (water too deep), backcalculated 'Stream_m_Avg' values from offset value measured on 7/27/12 (i.e. add .7956 to 'Lvl_m_Avg' value)
2012-07-08 01:30 | 2434 | 12.37 | 13.37 | 0.679 | 0 | 1.4746 | 0.075 | 0.057661 | 13.44 | 40.02 | 8.08 | Could not measure pressure transducer offset (water too deep), backcalculated 'Stream_m_Avg' values from offset value measured on 7/27/12 (i.e. add .7956 to 'Lvl_m_Avg' value)
2012-07-08 01:45 | 2435 | 12.2 | 13.29 | 0.677 | 0 | 1.4726 | 0.075 | 0.057563 | 13.35 | 40.02 | 8.1 | Could not measure pressure transducer offset (water too deep), backcalculated 'Stream_m_Avg' values from offset value measured on 7/27/12 (i.e. add .7956 to 'Lvl_m_Avg' value)
2012-07-08 02:00 | 2436 | 12.19 | 13.2 | 0.673 | 0 | 1.4686 | 0.075 | 0.057472 | 13.27 | 40.29 | 8.12 | Could not measure pressure transducer offset (water too deep), backcalculated 'Stream_m_Avg' values from offset value measured on 7/27/12 (i.e. add .7956 to 'Lvl_m_Avg' value)
2012-07-08 02:15 | 2437 | 12.18 | 13.1 | 0.67 | 0 | 1.4656 | 0.075 | 0.05736 | 13.17 | 40.29 | 8.14 | Could not measure pressure transducer offset (water too deep), backcalculated 'Stream_m_Avg' values from offset value measured on 7/27/12 (i.e. add .7956 to 'Lvl_m_Avg' value)
2012-07-08 02:30 | 2438 | 12.35 | 13 | 0.67 | 0 | 1.4656 | 0.075 | 0.057249 | 13.07 | 40.29 | 8.14 | Could not measure pressure transducer offset (water too deep), backcalculated 'Stream_m_Avg' values from offset value measured on 7/27/12 (i.e. add .7956 to 'Lvl_m_Avg' value)
2012-07-08 02:45 | 2439 | 12.21 | 12.91 | 0.672 | 0 | 1.4676 | 0.075 | 0.057138 | 12.97 | 40.46 | 8.16 | Could not measure pressure transducer offset (water too deep), backcalculated 'Stream_m_Avg' values from offset value measured on 7/27/12 (i.e. add .7956 to 'Lvl_m_Avg' value)
2012-07-08 03:00 | 2440 | 12.18 | 12.81 | 0.671 | 0 | 1.4666 | 0.075 | 0.056993 | 12.87 | 40.6 | 8.19 | Could not measure pressure transducer offset (water too deep), backcalculated 'Stream_m_Avg' values from offset value measured on 7/27/12 (i.e. add .7956 to 'Lvl_m_Avg' value)
2012-07-08 03:15 | 2441 | 12.16 | 12.71 | 0.67 | 0 | 1.4656 | 0.075 | 0.056854 | 12.78 | 40.7 | 8.21 | Could not measure pressure transducer offset (water too deep), backcalculated 'Stream_m_Avg' values from offset value measured on 7/27/12 (i.e. add .7956 to 'Lvl_m_Avg' value)
2012-07-08 03:30 | 2442 | 12.24 | 12.62 | 0.67 | 0 | 1.4656 | 0.075 | 0.056719 | 12.68 | 40.77 | 8.23 | Could not measure pressure transducer offset (water too deep), backcalculated 'Stream_m_Avg' values from offset value measured on 7/27/12 (i.e. add .7956 to 'Lvl_m_Avg' value)
2012-07-08 03:45 | 2443 | 12.16 | 12.52 | 0.669 | 0 | 1.4646 | 0.075 | 0.056593 | 12.59 | 40.84 | 8.25 | Could not measure pressure transducer offset (water too deep), backcalculated 'Stream_m_Avg' values from offset value measured on 7/27/12 (i.e. add .7956 to 'Lvl_m_Avg' value)
2012-07-08 04:00 | 2444 | 12.14 | 12.43 | 0.669 | 0 | 1.4646 | 0.075 | 0.056462 | 12.49 | 40.84 | 8.26 | Could not measure pressure transducer offset (water too deep), backcalculated 'Stream_m_Avg' values from offset value measured on 7/27/12 (i.e. add .7956 to 'Lvl_m_Avg' value)
2012-07-08 04:15 | 2445 | 12.13 | 12.33 | 0.67 | 0 | 1.4656 | 0.075 | 0.05633 | 12.4 | 41.01 | 8.28 | Could not measure pressure transducer offset (water too deep), backcalculated 'Stream_m_Avg' values from offset value measured on 7/27/12 (i.e. add .7956 to 'Lvl_m_Avg' value)
2012-07-08 04:30 | 2446 | 12.28 | 12.24 | 0.671 | 0 | 1.4666 | 0.075 | 0.056197 | 12.31 | 41.04 | 8.3 | Could not measure pressure transducer offset (water too deep), backcalculated 'Stream_m_Avg' values from offset value measured on 7/27/12 (i.e. add .7956 to 'Lvl_m_Avg' value)
2012-07-08 04:45 | 2447 | 12.15 | 12.15 | 0.671 | 0 | 1.4666 | 0.075 | 0.056057 | 12.22 | 41.04 | 8.32 | Could not measure pressure transducer offset (water too deep), backcalculated 'Stream_m_Avg' values from offset value measured on 7/27/12 (i.e. add .7956 to 'Lvl_m_Avg' value)
2012-07-08 05:00 | 2448 | 12.13 | 12.06 | 0.67 | 0 | 1.4656 | 0.075 | 0.055936 | 12.13 | 41.32 | 8.32 | Could not measure pressure transducer offset (water too deep), backcalculated 'Stream_m_Avg' values from offset value measured on 7/27/12 (i.e. add .7956 to 'Lvl_m_Avg' value)
2012-07-08 05:15 | 2449 | 12.13 | 11.98 | 0.669 | 0 | 1.4646 | 0.075 | 0.055789 | 12.04 | 41.32 | 8.35 | Could not measure pressure transducer offset (water too deep), backcalculated 'Stream_m_Avg' values from offset value measured on 7/27/12 (i.e. add .7956 to 'Lvl_m_Avg' value)
2012-07-08 05:30 | 2450 | 12.12 | 11.89 | 0.669 | 0 | 1.4646 | 0.075 | 0.055654 | 11.95 | 41.52 | 8.37 | Could not measure pressure transducer offset (water too deep), backcalculated 'Stream_m_Avg' values from offset value measured on 7/27/12 (i.e. add .7956 to 'Lvl_m_Avg' value)
2012-07-08 05:45 | 2451 | 12.18 | 11.81 | 0.669 | 0 | 1.4646 | 0.075 | 0.055512 | 11.87 | 41.66 | 8.4 | Could not measure pressure transducer offset (water too deep), backcalculated 'Stream_m_Avg' values from offset value measured on 7/27/12 (i.e. add .7956 to 'Lvl_m_Avg' value)
2012-07-08 06:00 | 2452 | 12.12 | 11.73 | 0.667 | 0 | 1.4626 | 0.075 | 0.055366 | 11.79 | 41.86 | 8.44 | Could not measure pressure transducer offset (water too deep), backcalculated 'Stream_m_Avg' values from offset value measured on 7/27/12 (i.e. add .7956 to 'Lvl_m_Avg' value)
2012-07-08 06:15 | 2453 | 12.12 | 11.65 | 0.667 | 0 | 1.4626 | 0.075 | 0.055222 | 11.71 | 42.03 | 8.47 | Could not measure pressure transducer offset (water too deep), backcalculated 'Stream_m_Avg' values from offset value measured on 7/27/12 (i.e. add .7956 to 'Lvl_m_Avg' value)
2012-07-08 06:30 | 2454 | 12.12 | 11.57 | 0.666 | 0 | 1.4616 | 0.075 | 0.055089 | 11.63 | 42.07 | 8.5 | Could not measure pressure transducer offset (water too deep), backcalculated 'Stream_m_Avg' values from offset value measured on 7/27/12 (i.e. add .7956 to 'Lvl_m_Avg' value)
2012-07-08 06:45 | 2455 | 12.22 | 11.51 | 0.665 | 0 | 1.4606 | 0.075 | 0.054959 | 11.56 | 42.27 | 8.52 | Could not measure pressure transducer offset (water too deep), backcalculated 'Stream_m_Avg' values from offset value measured on 7/27/12 (i.e. add .7956 to 'Lvl_m_Avg' value)
2012-07-08 07:00 | 2456 | 12.14 | 11.47 | 0.647 | 0 | 1.4426 | 0.075 | 0.05488 | 11.53 | 42.47 | 8.57 | Could not measure pressure transducer offset (water too deep), backcalculated 'Stream_m_Avg' values from offset value measured on 7/27/12 (i.e. add .7956 to 'Lvl_m_Avg' value)
2012-07-08 07:15 | 2457 | 12.18 | 11.44 | 0.632 | 0 | 1.4276 | 0.075 | 0.054823 | 11.49 | 42.54 | 8.61 | Could not measure pressure transducer offset (water too deep), backcalculated 'Stream_m_Avg' values from offset value measured on 7/27/12 (i.e. add .7956 to 'Lvl_m_Avg' value)
2012-07-08 07:30 | 2458 | 12.21 | 11.41 | 0.632 | 0 | 1.4276 | 0.075 | 0.054776 | 11.48 | 42.8 | 8.63 | Could not measure pressure transducer offset (water too deep), backcalculated 'Stream_m_Avg' values from offset value measured on 7/27/12 (i.e. add .7956 to 'Lvl_m_Avg' value)
2012-07-08 07:45 | 2459 | 12.21 | 11.4 | 0.631 | 0 | 1.4266 | 0.075 | 0.05472 | 11.46 | 43.07 | 8.68 | Could not measure pressure transducer offset (water too deep), backcalculated 'Stream_m_Avg' values from offset value measured on 7/27/12 (i.e. add .7956 to 'Lvl_m_Avg' value)
2012-07-08 08:00 | 2460 | 12.37 | 11.4 | 0.636 | 0 | 1.4316 | 0.075 | 0.054728 | 11.47 | 43.06 | 8.7 | Could not measure pressure transducer offset (water too deep), backcalculated 'Stream_m_Avg' values from offset value measured on 7/27/12 (i.e. add .7956 to 'Lvl_m_Avg' value)
2012-07-08 08:15 | 2461 | 12.24 | 11.43 | 0.638 | 0 | 1.4336 | 0.075 | 0.054716 | 11.49 | 43.33 | 8.74 | Could not measure pressure transducer offset (water too deep), backcalculated 'Stream_m_Avg' values from offset value measured on 7/27/12 (i.e. add .7956 to 'Lvl_m_Avg' value)
2012-07-08 08:30 | 2462 | 12.24 | 11.47 | 0.638 | 0 | 1.4336 | 0.075 | 0.054792 | 11.53 | 43.46 | 8.78 | Could not measure pressure transducer offset (water too deep), backcalculated 'Stream_m_Avg' values from offset value measured on 7/27/12 (i.e. add .7956 to 'Lvl_m_Avg' value)
2012-07-08 08:45 | 2463 | 12.28 | 11.54 | 0.637 | 0 | 1.4326 | 0.075 | 0.054851 | 11.59 | 43.46 | 8.79 | Could not measure pressure transducer offset (water too deep), backcalculated 'Stream_m_Avg' values from offset value measured on 7/27/12 (i.e. add .7956 to 'Lvl_m_Avg' value)
2012-07-08 09:00 | 2464 | 12.36 | 11.65 | 0.636 | 0 | 1.4316 | 0.075 | 0.055024 | 11.7 | 43.59 | 8.81 | Could not measure pressure transducer offset (water too deep), backcalculated 'Stream_m_Avg' values from offset value measured on 7/27/12 (i.e. add .7956 to 'Lvl_m_Avg' value)
2012-07-08 09:15 | 2465 | 12.49 | 11.8 | 0.636 | 0 | 1.4316 | 0.075 | 0.055219 | 11.86 | 43.66 | 8.82 | Could not measure pressure transducer offset (water too deep), backcalculated 'Stream_m_Avg' values from offset value measured on 7/27/12 (i.e. add .7956 to 'Lvl_m_Avg' value)
2012-07-08 09:30 | 2466 | 12.37 | 11.97 | 0.635 | 0 | 1.4306 | 0.075 | 0.055462 | 12.03 | 43.52 | 8.82 | Could not measure pressure transducer offset (water too deep), backcalculated 'Stream_m_Avg' values from offset value measured on 7/27/12 (i.e. add .7956 to 'Lvl_m_Avg' value)
2012-07-08 09:45 | 2467 | 12.44 | 12.14 | 0.635 | 0 | 1.4306 | 0.075 | 0.0557 | 12.19 | 43.52 | 8.82 | Could not measure pressure transducer offset (water too deep), backcalculated 'Stream_m_Avg' values from offset value measured on 7/27/12 (i.e. add .7956 to 'Lvl_m_Avg' value)
2012-07-08 10:00 | 2468 | 12.44 | 12.32 | 0.634 | 0 | 1.4296 | 0.075 | 0.055944 | 12.38 | 43.59 | 8.81 | Could not measure pressure transducer offset (water too deep), backcalculated 'Stream_m_Avg' values from offset value measured on 7/27/12 (i.e. add .7956 to 'Lvl_m_Avg' value)
2012-07-08 10:15 | 2469 | 12.51 | 12.52 | 0.633 | 0 | 1.4286 | 0.075 | 0.056235 | 12.57 | 43.38 | 8.8 | Could not measure pressure transducer offset (water too deep), backcalculated 'Stream_m_Avg' values from offset value measured on 7/27/12 (i.e. add .7956 to 'Lvl_m_Avg' value)
2012-07-08 10:30 | 2470 | 12.54 | 12.72 | 0.631 | 0 | 1.4266 | 0.075 | 0.056522 | 12.78 | 43.31 | 8.77 | Could not measure pressure transducer offset (water too deep), backcalculated 'Stream_m_Avg' values from offset value measured on 7/27/12 (i.e. add .7956 to 'Lvl_m_Avg' value)
2012-07-08 10:45 | 2471 | 12.56 | 12.94 | 0.63 | 0 | 1.4256 | 0.075 | 0.056881 | 12.99 | 43.17 | 8.74 | Could not measure pressure transducer offset (water too deep), backcalculated 'Stream_m_Avg' values from offset value measured on 7/27/12 (i.e. add .7956 to 'Lvl_m_Avg' value)
2012-07-08 11:00 | 2472 | 12.58 | 13.16 | 0.629 | 0 | 1.4246 | 0.075 | 0.057232 | 13.22 | 43.03 | 8.73 | Could not measure pressure transducer offset (water too deep), backcalculated 'Stream_m_Avg' values from offset value measured on 7/27/12 (i.e. add .7956 to 'Lvl_m_Avg' value)
2012-07-08 11:15 | 2473 | 12.63 | 13.38 | 0.626 | 0 | 1.4216 | 0.075 | 0.057568 | 13.44 | 42.89 | 8.69 | Could not measure pressure transducer offset (water too deep), backcalculated 'Stream_m_Avg' values from offset value measured on 7/27/12 (i.e. add .7956 to 'Lvl_m_Avg' value)
2012-07-08 11:30 | 2474 | 12.69 | 13.61 | 0.622 | 0 | 1.4176 | 0.075 | 0.057932 | 13.67 | 42.89 | 8.67 | Could not measure pressure transducer offset (water too deep), backcalculated 'Stream_m_Avg' values from offset value measured on 7/27/12 (i.e. add .7956 to 'Lvl_m_Avg' value)
2012-07-08 11:45 | 2475 | 12.84 | 13.84 | 0.618 | 0 | 1.4136 | 0.075 | 0.058327 | 13.91 | 42.68 | 8.65 | Could not measure pressure transducer offset (water too deep), backcalculated 'Stream_m_Avg' values from offset value measured on 7/27/12 (i.e. add .7956 to 'Lvl_m_Avg' value)
2012-07-08 12:00 | 2476 | 12.84 | 14.07 | 0.613 | 0 | 1.4086 | 0.075 | 0.058707 | 14.14 | 42.54 | 8.61 | Could not measure pressure transducer offset (water too deep), backcalculated 'Stream_m_Avg' values from offset value measured on 7/27/12 (i.e. add .7956 to 'Lvl_m_Avg' value)
2012-07-08 12:15 | 2477 | 12.8 | 14.31 | 0.612 | 0 | 1.4076 | 0.075 | 0.059078 | 14.38 | 42.48 | 8.57 | Could not measure pressure transducer offset (water too deep), backcalculated 'Stream_m_Avg' values from offset value measured on 7/27/12 (i.e. add .7956 to 'Lvl_m_Avg' value)
2012-07-08 12:30 | 2478 | 12.77 | 14.55 | 0.605 | 0 | 1.4006 | 0.075 | 0.059459 | 14.62 | 42.2 | 8.53 | Could not measure pressure transducer offset (water too deep), backcalculated 'Stream_m_Avg' values from offset value measured on 7/27/12 (i.e. add .7956 to 'Lvl_m_Avg' value)
2012-07-08 12:45 | 2479 | 12.77 | 14.78 | 0.608 | 0 | 1.4036 | 0.075 | 0.05983 | 14.87 | 41.99 | 8.5 | Could not measure pressure transducer offset (water too deep), backcalculated 'Stream_m_Avg' values from offset value measured on 7/27/12 (i.e. add .7956 to 'Lvl_m_Avg' value)
2012-07-08 13:00 | 2480 | 12.74 | 15.03 | 0.623 | 0 | 1.4186 | 0.075 | 0.06023 | 15.11 | 41.79 | 8.46 | Could not measure pressure transducer offset (water too deep), backcalculated 'Stream_m_Avg' values from offset value measured on 7/27/12 (i.e. add .7956 to 'Lvl_m_Avg' value)
2012-07-08 13:15 | 2481 | 12.79 | 15.25 | 0.625 | 0 | 1.4206 | 0.075 | 0.060595 | 15.33 | 41.52 | 8.42 | Could not measure pressure transducer offset (water too deep), backcalculated 'Stream_m_Avg' values from offset value measured on 7/27/12 (i.e. add .7956 to 'Lvl_m_Avg' value)
2012-07-08 13:30 | 2482 | 12.76 | 15.46 | 0.624 | 0 | 1.4196 | 0.075 | 0.060976 | 15.55 | 41.31 | 8.37 | Could not measure pressure transducer offset (water too deep), backcalculated 'Stream_m_Avg' values from offset value measured on 7/27/12 (i.e. add .7956 to 'Lvl_m_Avg' value)
2012-07-08 13:45 | 2483 | 12.72 | 15.67 | 0.624 | 0 | 1.4196 | 0.075 | 0.061295 | 15.76 | 41.11 | 8.34 | Could not measure pressure transducer offset (water too deep), backcalculated 'Stream_m_Avg' values from offset value measured on 7/27/12 (i.e. add .7956 to 'Lvl_m_Avg' value)
2012-07-08 14:00 | 2484 | 12.74 | 15.87 | 0.623 | 0 | 1.4186 | 0.075 | 0.061642 | 15.96 | 40.91 | 8.29 | Could not measure pressure transducer offset (water too deep), backcalculated 'Stream_m_Avg' values from offset value measured on 7/27/12 (i.e. add .7956 to 'Lvl_m_Avg' value)
2012-07-08 14:15 | 2485 | 12.71 | 16.06 | 0.626 | 0 | 1.4216 | 0.075 | 0.061982 | 16.16 | 40.94 | 8.27 | Could not measure pressure transducer offset (water too deep), backcalculated 'Stream_m_Avg' values from offset value measured on 7/27/12 (i.e. add .7956 to 'Lvl_m_Avg' value)
2012-07-08 14:30 | 2486 | 12.86 | 16.2 | 0.647 | 0 | 1.4426 | 0.075 | 0.062169 | 16.3 | 40.56 | 8.23 | Could not measure pressure transducer offset (water too deep), backcalculated 'Stream_m_Avg' values from offset value measured on 7/27/12 (i.e. add .7956 to 'Lvl_m_Avg' value)
2012-07-08 14:45 | 2487 | 12.74 | 16.12 | 0.673 | 0 | 1.4686 | 0.075 | 0.062054 | 16.23 | 40.3 | 8.16 | Could not measure pressure transducer offset (water too deep), backcalculated 'Stream_m_Avg' values from offset value measured on 7/27/12 (i.e. add .7956 to 'Lvl_m_Avg' value)
2012-07-08 15:00 | 2488 | 12.73 | 16.04 | 0.692 | 0 | 1.4876 | 0.075 | 0.061936 | 16.14 | 40.1 | 8.12 | Could not measure pressure transducer offset (water too deep), backcalculated 'Stream_m_Avg' values from offset value measured on 7/27/12 (i.e. add .7956 to 'Lvl_m_Avg' value)
2012-07-08 15:15 | 2489 | 12.68 | 15.98 | 0.708 | 0 | 1.5036 | 0.075 | 0.061775 | 16.07 | 39.96 | 8.09 | Could not measure pressure transducer offset (water too deep), backcalculated 'Stream_m_Avg' values from offset value measured on 7/27/12 (i.e. add .7956 to 'Lvl_m_Avg' value)
2012-07-08 15:30 | 2490 | 12.66 | 15.92 | 0.72 | 0 | 1.5156 | 0.075 | 0.061691 | 16.01 | 39.69 | 8.04 | Could not measure pressure transducer offset (water too deep), backcalculated 'Stream_m_Avg' values from offset value measured on 7/27/12 (i.e. add .7956 to 'Lvl_m_Avg' value)
2012-07-08 15:45 | 2491 | 12.6 | 15.86 | 0.695 | 0 | 1.4906 | 0.075 | 0.061642 | 15.95 | 39.5 | 8.01 | Could not measure pressure transducer offset (water too deep), backcalculated 'Stream_m_Avg' values from offset value measured on 7/27/12 (i.e. add .7956 to 'Lvl_m_Avg' value)
2012-07-08 16:00 | 2492 | 12.59 | 15.8 | 0.68 | 0 | 1.4756 | 0.075 | 0.061568 | 15.9 | 39.3 | 7.964 | Could not measure pressure transducer offset (water too deep), backcalculated 'Stream_m_Avg' values from offset value measured on 7/27/12 (i.e. add .7956 to 'Lvl_m_Avg' value)
2012-07-08 16:15 | 2493 | 12.49 | 15.75 | 0.68 | 0 | 1.4756 | 0.075 | 0.06151 | 15.85 | 39.1 | 7.935 | Could not measure pressure transducer offset (water too deep), backcalculated 'Stream_m_Avg' values from offset value measured on 7/27/12 (i.e. add .7956 to 'Lvl_m_Avg' value)
2012-07-08 16:30 | 2494 | 12.53 | 15.75 | 0.669 | 0 | 1.4646 | 0.075 | 0.061511 | 15.84 | 39.17 | 7.901 | Could not measure pressure transducer offset (water too deep), backcalculated 'Stream_m_Avg' values from offset value measured on 7/27/12 (i.e. add .7956 to 'Lvl_m_Avg' value)
2012-07-08 16:45 | 2495 | 12.73 | 15.76 | 0.653 | 0 | 1.4486 | 0.075 | 0.061529 | 15.86 | 39.17 | 7.9 | Could not measure pressure transducer offset (water too deep), backcalculated 'Stream_m_Avg' values from offset value measured on 7/27/12 (i.e. add .7956 to 'Lvl_m_Avg' value)
2012-07-08 17:00 | 2496 | 12.92 | 15.87 | 0.611 | 0 | 1.4066 | 0.075 | 0.061685 | 15.96 | 39.44 | 7.934 | Could not measure pressure transducer offset (water too deep), backcalculated 'Stream_m_Avg' values from offset value measured on 7/27/12 (i.e. add .7956 to 'Lvl_m_Avg' value)
2012-07-08 17:15 | 2497 | 12.75 | 16.02 | 0.6 | 0 | 1.3956 | 0.075 | 0.061875 | 16.11 | 39.49 | 8 | Could not measure pressure transducer offset (water too deep), backcalculated 'Stream_m_Avg' values from offset value measured on 7/27/12 (i.e. add .7956 to 'Lvl_m_Avg' value)
2012-07-08 17:30 | 2498 | 12.7 | 16.12 | 0.609 | 0 | 1.4046 | 0.075 | 0.061937 | 16.22 | 39.63 | 8.01 | Could not measure pressure transducer offset (water too deep), backcalculated 'Stream_m_Avg' values from offset value measured on 7/27/12 (i.e. add .7956 to 'Lvl_m_Avg' value)
2012-07-08 17:45 | 2499 | 12.74 | 16.18 | 0.629 | 0 | 1.4246 | 0.075 | 0.062 | 16.29 | 39.59 | 8.01 | Could not measure pressure transducer offset (water too deep), backcalculated 'Stream_m_Avg' values from offset value measured on 7/27/12 (i.e. add .7956 to 'Lvl_m_Avg' value)
2012-07-08 18:00 | 2500 | 12.72 | 16.19 | 0.638 | 0 | 1.4336 | 0.075 | 0.062087 | 16.29 | 39.49 | 7.998 | Could not measure pressure transducer offset (water too deep), backcalculated 'Stream_m_Avg' values from offset value measured on 7/27/12 (i.e. add .7956 to 'Lvl_m_Avg' value)
2012-07-08 18:15 | 2501 | 12.89 | 16.23 | 0.64 | 0 | 1.4356 | 0.075 | 0.062218 | 16.34 | 39.36 | 7.981 | Could not measure pressure transducer offset (water too deep), backcalculated 'Stream_m_Avg' values from offset value measured on 7/27/12 (i.e. add .7956 to 'Lvl_m_Avg' value)
2012-07-08 18:30 | 2502 | 12.72 | 16.29 | 0.65 | 0 | 1.4456 | 0.075 | 0.062345 | 16.39 | 39.22 | 7.958 | Could not measure pressure transducer offset (water too deep), backcalculated 'Stream_m_Avg' values from offset value measured on 7/27/12 (i.e. add .7956 to 'Lvl_m_Avg' value)
2012-07-08 18:45 | 2503 | 12.75 | 16.3 | 0.674 | 0 | 1.4696 | 0.075 | 0.062412 | 16.4 | 39.02 | 7.918 | Could not measure pressure transducer offset (water too deep), backcalculated 'Stream_m_Avg' values from offset value measured on 7/27/12 (i.e. add .7956 to 'Lvl_m_Avg' value)
2012-07-08 19:00 | 2504 | 12.58 | 16.25 | 0.705 | 0 | 1.5006 | 0.075 | 0.062356 | 16.35 | 38.75 | 7.866 | Could not measure pressure transducer offset (water too deep), backcalculated 'Stream_m_Avg' values from offset value measured on 7/27/12 (i.e. add .7956 to 'Lvl_m_Avg' value)
2012-07-08 19:15 | 2505 | 12.53 | 16.2 | 0.714 | 0 | 1.5096 | 0.075 | 0.062297 | 16.29 | 38.72 | 7.841 | Could not measure pressure transducer offset (water too deep), backcalculated 'Stream_m_Avg' values from offset value measured on 7/27/12 (i.e. add .7956 to 'Lvl_m_Avg' value)
2012-07-08 19:30 | 2506 | 12.6 | 16.13 | 0.712 | 0 | 1.5076 | 0.075 | 0.06217 | 16.22 | 38.63 | 7.824 | Could not measure pressure transducer offset (water too deep), backcalculated 'Stream_m_Avg' values from offset value measured on 7/27/12 (i.e. add .7956 to 'Lvl_m_Avg' value)
2012-07-08 19:45 | 2507 | 12.44 | 16.08 | 0.701 | 0 | 1.4966 | 0.075 | 0.062122 | 16.17 | 38.5 | 7.799 | Could not measure pressure transducer offset (water too deep), backcalculated 'Stream_m_Avg' values from offset value measured on 7/27/12 (i.e. add .7956 to 'Lvl_m_Avg' value)
2012-07-08 20:00 | 2508 | 12.44 | 16.04 | 0.694 | 0 | 1.4896 | 0.076 | 0.062128 | 16.13 | 38.33 | 7.774 | Could not measure pressure transducer offset (water too deep), backcalculated 'Stream_m_Avg' values from offset value measured on 7/27/12 (i.e. add .7956 to 'Lvl_m_Avg' value)
2012-07-08 20:15 | 2509 | 12.35 | 15.99 | 0.69 | 0 | 1.4856 | 0.076 | 0.062082 | 16.07 | 38.3 | 7.76 | Could not measure pressure transducer offset (water too deep), backcalculated 'Stream_m_Avg' values from offset value measured on 7/27/12 (i.e. add .7956 to 'Lvl_m_Avg' value)
2012-07-08 20:30 | 2510 | 12.51 | 15.91 | 0.686 | 0 | 1.4816 | 0.076 | 0.062002 | 16 | 38.03 | 7.738 | Could not measure pressure transducer offset (water too deep), backcalculated 'Stream_m_Avg' values from offset value measured on 7/27/12 (i.e. add .7956 to 'Lvl_m_Avg' value)
2012-07-08 20:45 | 2511 | 12.33 | 15.83 | 0.678 | 0 | 1.4736 | 0.076 | 0.061921 | 15.91 | 38.17 | 7.72 | Could not measure pressure transducer offset (water too deep), backcalculated 'Stream_m_Avg' values from offset value measured on 7/27/12 (i.e. add .7956 to 'Lvl_m_Avg' value)
2012-07-08 21:00 | 2512 | 12.32 | 15.75 | 0.673 | 0 | 1.4686 | 0.076 | 0.061841 | 15.83 | 38.14 | 7.716 | Could not measure pressure transducer offset (water too deep), backcalculated 'Stream_m_Avg' values from offset value measured on 7/27/12 (i.e. add .7956 to 'Lvl_m_Avg' value)
2012-07-08 21:15 | 2513 | 12.36 | 15.68 | 0.672 | 0 | 1.4676 | 0.076 | 0.061772 | 15.77 | 38.18 | 7.709 | Could not measure pressure transducer offset (water too deep), backcalculated 'Stream_m_Avg' values from offset value measured on 7/27/12 (i.e. add .7956 to 'Lvl_m_Avg' value)
2012-07-08 21:30 | 2514 | 12.3 | 15.61 | 0.67 | 0 | 1.4656 | 0.076 | 0.061689 | 15.7 | 37.91 | 7.699 | Could not measure pressure transducer offset (water too deep), backcalculated 'Stream_m_Avg' values from offset value measured on 7/27/12 (i.e. add .7956 to 'Lvl_m_Avg' value)
2012-07-08 21:45 | 2515 | 12.34 | 15.55 | 0.668 | 0 | 1.4636 | 0.076 | 0.061584 | 15.63 | 38.18 | 7.711 | Could not measure pressure transducer offset (water too deep), backcalculated 'Stream_m_Avg' values from offset value measured on 7/27/12 (i.e. add .7956 to 'Lvl_m_Avg' value)
2012-07-08 22:00 | 2516 | 12.29 | 15.48 | 0.666 | 0 | 1.4616 | 0.076 | 0.061492 | 15.56 | 38.19 | 7.715 | Could not measure pressure transducer offset (water too deep), backcalculated 'Stream_m_Avg' values from offset value measured on 7/27/12 (i.e. add .7956 to 'Lvl_m_Avg' value)
2012-07-08 22:15 | 2517 | 12.27 | 15.41 | 0.66 | 0 | 1.4556 | 0.076 | 0.061422 | 15.49 | 38.25 | 7.724 | Could not measure pressure transducer offset (water too deep), backcalculated 'Stream_m_Avg' values from offset value measured on 7/27/12 (i.e. add .7956 to 'Lvl_m_Avg' value)
2012-07-08 22:30 | 2518 | 12.31 | 15.33 | 0.657 | 0 | 1.4526 | 0.076 | 0.061332 | 15.41 | 38.39 | 7.74 | Could not measure pressure transducer offset (water too deep), backcalculated 'Stream_m_Avg' values from offset value measured on 7/27/12 (i.e. add .7956 to 'Lvl_m_Avg' value)
2012-07-08 22:45 | 2519 | 12.31 | 15.23 | 0.655 | 0 | 1.4506 | 0.076 | 0.061204 | 15.31 | 38.46 | 7.764 | Could not measure pressure transducer offset (water too deep), backcalculated 'Stream_m_Avg' values from offset value measured on 7/27/12 (i.e. add .7956 to 'Lvl_m_Avg' value)
2012-07-08 23:00 | 2520 | 12.25 | 15.1 | 0.656 | 0 | 1.4516 | 0.076 | 0.061043 | 15.18 | 38.59 | 7.783 | Could not measure pressure transducer offset (water too deep), backcalculated 'Stream_m_Avg' values from offset value measured on 7/27/12 (i.e. add .7956 to 'Lvl_m_Avg' value)
2012-07-08 23:15 | 2521 | 12.27 | 14.97 | 0.657 | 0 | 1.4526 | 0.076 | 0.060866 | 15.05 | 38.66 | 7.795 | Could not measure pressure transducer offset (water too deep), backcalculated 'Stream_m_Avg' values from offset value measured on 7/27/12 (i.e. add .7956 to 'Lvl_m_Avg' value)
2012-07-08 23:30 | 2522 | 12.23 | 14.83 | 0.655 | 0 | 1.4506 | 0.076 | 0.060665 | 14.92 | 38.8 | 7.83 | Could not measure pressure transducer offset (water too deep), backcalculated 'Stream_m_Avg' values from offset value measured on 7/27/12 (i.e. add .7956 to 'Lvl_m_Avg' value)
2012-07-08 23:45 | 2523 | 12.27 | 14.71 | 0.655 | 0 | 1.4506 | 0.076 | 0.060491 | 14.79 | 38.87 | 7.844 | Could not measure pressure transducer offset (water too deep), backcalculated 'Stream_m_Avg' values from offset value measured on 7/27/12 (i.e. add .7956 to 'Lvl_m_Avg' value)
2012-07-09 | 2524 | 12.25 | 14.61 | 0.653 | 0 | 1.4486 |  |  | 14.69 | 39 | 7.868 | Conductivity data deleted due to periodic drying of sensor as stream levels declined (determined as period when variability and inconsistency of conductivity measures increased); Offset should have been set at .7956 - backcalculated 'Stream_m_Avg' values to reflect true stream depths (i.e. add .7956 to 'Lvl_m_Avg' value)
2012-07-09 00:15 | 2525 | 12.2 | 14.52 | 0.651 | 0 | 1.4466 |  |  | 14.6 | 39 | 7.884 | Conductivity data deleted due to periodic drying of sensor as stream levels declined (determined as period when variability and inconsistency of conductivity measures increased); Offset should have been set at .7956 - backcalculated 'Stream_m_Avg' values to reflect true stream depths (i.e. add .7956 to 'Lvl_m_Avg' value)
2012-07-09 00:30 | 2526 | 12.2 | 14.45 | 0.653 | 0 | 1.4486 |  |  | 14.53 | 39.07 | 7.895 | Conductivity data deleted due to periodic drying of sensor as stream levels declined (determined as period when variability and inconsistency of conductivity measures increased); Offset should have been set at .7956 - backcalculated 'Stream_m_Avg' values to reflect true stream depths (i.e. add .7956 to 'Lvl_m_Avg' value)
2012-07-09 00:45 | 2527 | 12.21 | 14.38 | 0.653 | 0 | 1.4486 |  |  | 14.46 | 39.14 | 7.905 | Conductivity data deleted due to periodic drying of sensor as stream levels declined (determined as period when variability and inconsistency of conductivity measures increased); Offset should have been set at .7956 - backcalculated 'Stream_m_Avg' values to reflect true stream depths (i.e. add .7956 to 'Lvl_m_Avg' value)
2012-07-09 01:00 | 2528 | 12.36 | 14.31 | 0.653 | 0 | 1.4486 |  |  | 14.38 | 39.24 | 7.921 | Conductivity data deleted due to periodic drying of sensor as stream levels declined (determined as period when variability and inconsistency of conductivity measures increased); Offset should have been set at .7956 - backcalculated 'Stream_m_Avg' values to reflect true stream depths (i.e. add .7956 to 'Lvl_m_Avg' value)
2012-07-09 01:15 | 2529 | 12.22 | 14.23 | 0.652 | 0 | 1.4476 |  |  | 14.31 | 39.27 | 7.94 | Conductivity data deleted due to periodic drying of sensor as stream levels declined (determined as period when variability and inconsistency of conductivity measures increased); Offset should have been set at .7956 - backcalculated 'Stream_m_Avg' values to reflect true stream depths (i.e. add .7956 to 'Lvl_m_Avg' value)
2012-07-09 01:30 | 2530 | 12.19 | 14.14 | 0.653 | 0 | 1.4486 |  |  | 14.21 | 39.31 | 7.956 | Conductivity data deleted due to periodic drying of sensor as stream levels declined (determined as period when variability and inconsistency of conductivity measures increased); Offset should have been set at .7956 - backcalculated 'Stream_m_Avg' values to reflect true stream depths (i.e. add .7956 to 'Lvl_m_Avg' value)
2012-07-09 01:45 | 2531 | 12.17 | 14.04 | 0.656 | 0 | 1.4516 |  |  | 14.12 | 39.41 | 7.969 | Conductivity data deleted due to periodic drying of sensor as stream levels declined (determined as period when variability and inconsistency of conductivity measures increased); Offset should have been set at .7956 - backcalculated 'Stream_m_Avg' values to reflect true stream depths (i.e. add .7956 to 'Lvl_m_Avg' value)
2012-07-09 02:00 | 2532 | 12.33 | 13.94 | 0.655 | 0 | 1.4506 |  |  | 14.01 | 39.69 | 7.989 | Conductivity data deleted due to periodic drying of sensor as stream levels declined (determined as period when variability and inconsistency of conductivity measures increased); Offset should have been set at .7956 - backcalculated 'Stream_m_Avg' values to reflect true stream depths (i.e. add .7956 to 'Lvl_m_Avg' value)
2012-07-09 02:15 | 2533 | 12.17 | 13.82 | 0.655 | 0 | 1.4506 |  |  | 13.89 | 39.72 | 8.01 | Conductivity data deleted due to periodic drying of sensor as stream levels declined (determined as period when variability and inconsistency of conductivity measures increased); Offset should have been set at .7956 - backcalculated 'Stream_m_Avg' values to reflect true stream depths (i.e. add .7956 to 'Lvl_m_Avg' value)
2012-07-09 02:30 | 2534 | 12.16 | 13.7 | 0.659 | 0 | 1.4546 |  |  | 13.77 | 39.82 | 8.04 | Conductivity data deleted due to periodic drying of sensor as stream levels declined (determined as period when variability and inconsistency of conductivity measures increased); Offset should have been set at .7956 - backcalculated 'Stream_m_Avg' values to reflect true stream depths (i.e. add .7956 to 'Lvl_m_Avg' value)
2012-07-09 02:45 | 2535 | 12.14 | 13.59 | 0.662 | 0 | 1.4576 |  |  | 13.66 | 39.92 | 8.05 | Conductivity data deleted due to periodic drying of sensor as stream levels declined (determined as period when variability and inconsistency of conductivity measures increased); Offset should have been set at .7956 - backcalculated 'Stream_m_Avg' values to reflect true stream depths (i.e. add .7956 to 'Lvl_m_Avg' value)
2012-07-09 03:00 | 2536 | 12.25 | 13.47 | 0.661 | 0 | 1.4566 |  |  | 13.54 | 39.99 | 8.08 | Conductivity data deleted due to periodic drying of sensor as stream levels declined (determined as period when variability and inconsistency of conductivity measures increased); Offset should have been set at .7956 - backcalculated 'Stream_m_Avg' values to reflect true stream depths (i.e. add .7956 to 'Lvl_m_Avg' value)
2012-07-09 03:15 | 2537 | 12.16 | 13.35 | 0.658 | 0 | 1.4536 |  |  | 13.42 | 40.1 | 8.11 | Conductivity data deleted due to periodic drying of sensor as stream levels declined (determined as period when variability and inconsistency of conductivity measures increased); Offset should have been set at .7956 - backcalculated 'Stream_m_Avg' values to reflect true stream depths (i.e. add .7956 to 'Lvl_m_Avg' value)
2012-07-09 03:30 | 2538 | 12.14 | 13.23 | 0.656 | 0 | 1.4516 |  |  | 13.3 | 40.23 | 8.12 | Conductivity data deleted due to periodic drying of sensor as stream levels declined (determined as period when variability and inconsistency of conductivity measures increased); Offset should have been set at .7956 - backcalculated 'Stream_m_Avg' values to reflect true stream depths (i.e. add .7956 to 'Lvl_m_Avg' value)
2012-07-09 03:45 | 2539 | 12.14 | 13.11 | 0.659 | 0 | 1.4546 |  |  | 13.18 | 40.3 | 8.14 | Conductivity data deleted due to periodic drying of sensor as stream levels declined (determined as period when variability and inconsistency of conductivity measures increased); Offset should have been set at .7956 - backcalculated 'Stream_m_Avg' values to reflect true stream depths (i.e. add .7956 to 'Lvl_m_Avg' value)
2012-07-09 04:00 | 2540 | 12.16 | 12.99 | 0.659 | 0 | 1.4546 |  |  | 13.06 | 40.44 | 8.17 | Conductivity data deleted due to periodic drying of sensor as stream levels declined (determined as period when variability and inconsistency of conductivity measures increased); Offset should have been set at .7956 - backcalculated 'Stream_m_Avg' values to reflect true stream depths (i.e. add .7956 to 'Lvl_m_Avg' value)
2012-07-09 04:15 | 2541 | 12.12 | 12.87 | 0.662 | 0 | 1.4576 |  |  | 12.94 | 40.44 | 8.18 | Conductivity data deleted due to periodic drying of sensor as stream levels declined (determined as period when variability and inconsistency of conductivity measures increased); Offset should have been set at .7956 - backcalculated 'Stream_m_Avg' values to reflect true stream depths (i.e. add .7956 to 'Lvl_m_Avg' value)
2012-07-09 04:30 | 2542 | 12.11 | 12.76 | 0.66 | 0 | 1.4556 |  |  | 12.83 | 40.64 | 8.2 | Conductivity data deleted due to periodic drying of sensor as stream levels declined (determined as period when variability and inconsistency of conductivity measures increased); Offset should have been set at .7956 - backcalculated 'Stream_m_Avg' values to reflect true stream depths (i.e. add .7956 to 'Lvl_m_Avg' value)
2012-07-09 04:45 | 2543 | 12.13 | 12.65 | 0.659 | 0 | 1.4546 |  |  | 12.72 | 40.68 | 8.22 | Conductivity data deleted due to periodic drying of sensor as stream levels declined (determined as period when variability and inconsistency of conductivity measures increased); Offset should have been set at .7956 - backcalculated 'Stream_m_Avg' values to reflect true stream depths (i.e. add .7956 to 'Lvl_m_Avg' value)
2012-07-09 05:00 | 2544 | 12.11 | 12.55 | 0.66 | 0 | 1.4556 |  |  | 12.62 | 40.78 | 8.24 | Conductivity data deleted due to periodic drying of sensor as stream levels declined (determined as period when variability and inconsistency of conductivity measures increased); Offset should have been set at .7956 - backcalculated 'Stream_m_Avg' values to reflect true stream depths (i.e. add .7956 to 'Lvl_m_Avg' value)
2012-07-09 05:15 | 2545 | 12.16 | 12.45 | 0.66 | 0 | 1.4556 |  |  | 12.52 | 40.92 | 8.26 | Conductivity data deleted due to periodic drying of sensor as stream levels declined (determined as period when variability and inconsistency of conductivity measures increased); Offset should have been set at .7956 - backcalculated 'Stream_m_Avg' values to reflect true stream depths (i.e. add .7956 to 'Lvl_m_Avg' value)
2012-07-09 05:30 | 2546 | 12.09 | 12.36 | 0.66 | 0 | 1.4556 |  |  | 12.42 | 41.12 | 8.3 | Conductivity data deleted due to periodic drying of sensor as stream levels declined (determined as period when variability and inconsistency of conductivity measures increased); Offset should have been set at .7956 - backcalculated 'Stream_m_Avg' values to reflect true stream depths (i.e. add .7956 to 'Lvl_m_Avg' value)
2012-07-09 05:45 | 2547 | 12.12 | 12.27 | 0.659 | 0 | 1.4546 |  |  | 12.33 | 41.25 | 8.31 | Conductivity data deleted due to periodic drying of sensor as stream levels declined (determined as period when variability and inconsistency of conductivity measures increased); Offset should have been set at .7956 - backcalculated 'Stream_m_Avg' values to reflect true stream depths (i.e. add .7956 to 'Lvl_m_Avg' value)
2012-07-09 06:00 | 2548 | 12.15 | 12.18 | 0.658 | 0 | 1.4536 |  |  | 12.24 | 41.39 | 8.35 | Conductivity data deleted due to periodic drying of sensor as stream levels declined (determined as period when variability and inconsistency of conductivity measures increased); Offset should have been set at .7956 - backcalculated 'Stream_m_Avg' values to reflect true stream depths (i.e. add .7956 to 'Lvl_m_Avg' value)
2012-07-09 06:15 | 2549 | 12.15 | 12.09 | 0.657 | 0 | 1.4526 |  |  | 12.15 | 41.53 | 8.38 | Conductivity data deleted due to periodic drying of sensor as stream levels declined (determined as period when variability and inconsistency of conductivity measures increased); Offset should have been set at .7956 - backcalculated 'Stream_m_Avg' values to reflect true stream depths (i.e. add .7956 to 'Lvl_m_Avg' value)
2012-07-09 06:30 | 2550 | 12.12 | 12 | 0.656 | 0 | 1.4516 |  |  | 12.06 | 41.63 | 8.41 | Conductivity data deleted due to periodic drying of sensor as stream levels declined (determined as period when variability and inconsistency of conductivity measures increased); Offset should have been set at .7956 - backcalculated 'Stream_m_Avg' values to reflect true stream depths (i.e. add .7956 to 'Lvl_m_Avg' value)
2012-07-09 06:45 | 2551 | 12.16 | 11.92 | 0.652 | 0 | 1.4476 |  |  | 11.97 | 42 | 8.45 | Conductivity data deleted due to periodic drying of sensor as stream levels declined (determined as period when variability and inconsistency of conductivity measures increased); Offset should have been set at .7956 - backcalculated 'Stream_m_Avg' values to reflect true stream depths (i.e. add .7956 to 'Lvl_m_Avg' value)
2012-07-09 07:00 | 2552 | 12.16 | 11.86 | 0.647 | 0 | 1.4426 |  |  | 11.92 | 42.13 | 8.5 | Conductivity data deleted due to periodic drying of sensor as stream levels declined (determined as period when variability and inconsistency of conductivity measures increased); Offset should have been set at .7956 - backcalculated 'Stream_m_Avg' values to reflect true stream depths (i.e. add .7956 to 'Lvl_m_Avg' value)
2012-07-09 07:15 | 2553 | 12.33 | 11.82 | 0.636 | 0 | 1.4316 |  |  | 11.87 | 42.47 | 8.53 | Conductivity data deleted due to periodic drying of sensor as stream levels declined (determined as period when variability and inconsistency of conductivity measures increased); Offset should have been set at .7956 - backcalculated 'Stream_m_Avg' values to reflect true stream depths (i.e. add .7956 to 'Lvl_m_Avg' value)
2012-07-09 07:30 | 2554 | 12.17 | 11.78 | 0.616 | 0 | 1.4116 |  |  | 11.84 | 42.5 | 8.58 | Conductivity data deleted due to periodic drying of sensor as stream levels declined (determined as period when variability and inconsistency of conductivity measures increased); Offset should have been set at .7956 - backcalculated 'Stream_m_Avg' values to reflect true stream depths (i.e. add .7956 to 'Lvl_m_Avg' value)
2012-07-09 07:45 | 2555 | 12.18 | 11.76 | 0.612 | 0 | 1.4076 |  |  | 11.83 | 42.74 | 8.62 | Conductivity data deleted due to periodic drying of sensor as stream levels declined (determined as period when variability and inconsistency of conductivity measures increased); Offset should have been set at .7956 - backcalculated 'Stream_m_Avg' values to reflect true stream depths (i.e. add .7956 to 'Lvl_m_Avg' value)
2012-07-09 08:00 | 2556 | 12.2 | 11.75 | 0.616 | 0 | 1.4116 |  |  | 11.82 | 42.73 | 8.64 | Conductivity data deleted due to periodic drying of sensor as stream levels declined (determined as period when variability and inconsistency of conductivity measures increased); Offset should have been set at .7956 - backcalculated 'Stream_m_Avg' values to reflect true stream depths (i.e. add .7956 to 'Lvl_m_Avg' value)
2012-07-09 08:15 | 2557 | 12.22 | 11.78 | 0.618 | 0 | 1.4136 |  |  | 11.84 | 42.93 | 8.67 | Conductivity data deleted due to periodic drying of sensor as stream levels declined (determined as period when variability and inconsistency of conductivity measures increased); Offset should have been set at .7956 - backcalculated 'Stream_m_Avg' values to reflect true stream depths (i.e. add .7956 to 'Lvl_m_Avg' value)
2012-07-09 08:30 | 2558 | 12.29 | 11.82 | 0.622 | 0 | 1.4176 |  |  | 11.88 | 43.13 | 8.7 | Conductivity data deleted due to periodic drying of sensor as stream levels declined (determined as period when variability and inconsistency of conductivity measures increased); Offset should have been set at .7956 - backcalculated 'Stream_m_Avg' values to reflect true stream depths (i.e. add .7956 to 'Lvl_m_Avg' value)
2012-07-09 08:45 | 2559 | 12.25 | 11.87 | 0.624 | 0 | 1.4196 |  |  | 11.93 | 43.23 | 8.72 | Conductivity data deleted due to periodic drying of sensor as stream levels declined (determined as period when variability and inconsistency of conductivity measures increased); Offset should have been set at .7956 - backcalculated 'Stream_m_Avg' values to reflect true stream depths (i.e. add .7956 to 'Lvl_m_Avg' value)
2012-07-09 09:00 | 2560 | 12.29 | 11.98 | 0.628 | 0 | 1.4236 |  |  | 12.04 | 43.22 | 8.74 | Conductivity data deleted due to periodic drying of sensor as stream levels declined (determined as period when variability and inconsistency of conductivity measures increased); Offset should have been set at .7956 - backcalculated 'Stream_m_Avg' values to reflect true stream depths (i.e. add .7956 to 'Lvl_m_Avg' value)
2012-07-09 09:15 | 2561 | 12.34 | 12.13 | 0.628 | 0 | 1.4236 |  |  | 12.18 | 43.32 | 8.74 | Conductivity data deleted due to periodic drying of sensor as stream levels declined (determined as period when variability and inconsistency of conductivity measures increased); Offset should have been set at .7956 - backcalculated 'Stream_m_Avg' values to reflect true stream depths (i.e. add .7956 to 'Lvl_m_Avg' value)
2012-07-09 09:30 | 2562 | 12.38 | 12.3 | 0.624 | 0 | 1.4196 |  |  | 12.35 | 43.19 | 8.75 | Conductivity data deleted due to periodic drying of sensor as stream levels declined (determined as period when variability and inconsistency of conductivity measures increased); Offset should have been set at .7956 - backcalculated 'Stream_m_Avg' values to reflect true stream depths (i.e. add .7956 to 'Lvl_m_Avg' value)
2012-07-09 09:45 | 2563 | 12.55 | 12.48 | 0.623 | 0 | 1.4186 |  |  | 12.53 | 43.19 | 8.74 | Conductivity data deleted due to periodic drying of sensor as stream levels declined (determined as period when variability and inconsistency of conductivity measures increased); Offset should have been set at .7956 - backcalculated 'Stream_m_Avg' values to reflect true stream depths (i.e. add .7956 to 'Lvl_m_Avg' value)
2012-07-09 10:00 | 2564 | 12.41 | 12.66 | 0.621 | 0 | 1.4166 |  |  | 12.71 | 43.18 | 8.73 | Conductivity data deleted due to periodic drying of sensor as stream levels declined (determined as period when variability and inconsistency of conductivity measures increased); Offset should have been set at .7956 - backcalculated 'Stream_m_Avg' values to reflect true stream depths (i.e. add .7956 to 'Lvl_m_Avg' value)
2012-07-09 10:15 | 2565 | 12.46 | 12.86 | 0.622 | 0 | 1.4176 |  |  | 12.91 | 42.98 | 8.71 | Conductivity data deleted due to periodic drying of sensor as stream levels declined (determined as period when variability and inconsistency of conductivity measures increased); Offset should have been set at .7956 - backcalculated 'Stream_m_Avg' values to reflect true stream depths (i.e. add .7956 to 'Lvl_m_Avg' value)
2012-07-09 10:30 | 2566 | 12.51 | 13.06 | 0.62 | 0 | 1.4156 |  |  | 13.12 | 42.9 | 8.69 | Conductivity data deleted due to periodic drying of sensor as stream levels declined (determined as period when variability and inconsistency of conductivity measures increased); Offset should have been set at .7956 - backcalculated 'Stream_m_Avg' values to reflect true stream depths (i.e. add .7956 to 'Lvl_m_Avg' value)
2012-07-09 10:45 | 2567 | 12.58 | 13.28 | 0.618 | 0 | 1.4136 |  |  | 13.34 | 42.83 | 8.67 | Conductivity data deleted due to periodic drying of sensor as stream levels declined (determined as period when variability and inconsistency of conductivity measures increased); Offset should have been set at .7956 - backcalculated 'Stream_m_Avg' values to reflect true stream depths (i.e. add .7956 to 'Lvl_m_Avg' value)
2012-07-09 11:00 | 2568 | 12.76 | 13.51 | 0.612 | 0 | 1.4076 |  |  | 13.57 | 42.69 | 8.64 | Conductivity data deleted due to periodic drying of sensor as stream levels declined (determined as period when variability and inconsistency of conductivity measures increased); Offset should have been set at .7956 - backcalculated 'Stream_m_Avg' values to reflect true stream depths (i.e. add .7956 to 'Lvl_m_Avg' value)
2012-07-09 11:15 | 2569 | 12.6 | 13.73 | 0.608 | 0 | 1.4036 |  |  | 13.79 | 42.66 | 8.62 | Conductivity data deleted due to periodic drying of sensor as stream levels declined (determined as period when variability and inconsistency of conductivity measures increased); Offset should have been set at .7956 - backcalculated 'Stream_m_Avg' values to reflect true stream depths (i.e. add .7956 to 'Lvl_m_Avg' value)
2012-07-09 11:30 | 2570 | 12.64 | 13.96 | 0.607 | 0 | 1.4026 |  |  | 14.02 | 42.42 | 8.59 | Conductivity data deleted due to periodic drying of sensor as stream levels declined (determined as period when variability and inconsistency of conductivity measures increased); Offset should have been set at .7956 - backcalculated 'Stream_m_Avg' values to reflect true stream depths (i.e. add .7956 to 'Lvl_m_Avg' value)
2012-07-09 11:45 | 2571 | 12.82 | 14.18 | 0.604 | 0 | 1.3996 |  |  | 14.25 | 42.35 | 8.57 | Conductivity data deleted due to periodic drying of sensor as stream levels declined (determined as period when variability and inconsistency of conductivity measures increased); Offset should have been set at .7956 - backcalculated 'Stream_m_Avg' values to reflect true stream depths (i.e. add .7956 to 'Lvl_m_Avg' value)
2012-07-09 12:00 | 2572 | 12.79 | 14.4 | 0.602 | 0 | 1.3976 |  |  | 14.48 | 42.14 | 8.54 | Conductivity data deleted due to periodic drying of sensor as stream levels declined (determined as period when variability and inconsistency of conductivity measures increased); Offset should have been set at .7956 - backcalculated 'Stream_m_Avg' values to reflect true stream depths (i.e. add .7956 to 'Lvl_m_Avg' value)
2012-07-09 12:15 | 2573 | 12.92 | 14.63 | 0.602 | 0 | 1.3976 |  |  | 14.71 | 42 | 8.49 | Conductivity data deleted due to periodic drying of sensor as stream levels declined (determined as period when variability and inconsistency of conductivity measures increased); Offset should have been set at .7956 - backcalculated 'Stream_m_Avg' values to reflect true stream depths (i.e. add .7956 to 'Lvl_m_Avg' value)
2012-07-09 12:30 | 2574 | 12.79 | 14.86 | 0.602 | 0 | 1.3976 |  |  | 14.95 | 41.66 | 8.47 | Conductivity data deleted due to periodic drying of sensor as stream levels declined (determined as period when variability and inconsistency of conductivity measures increased); Offset should have been set at .7956 - backcalculated 'Stream_m_Avg' values to reflect true stream depths (i.e. add .7956 to 'Lvl_m_Avg' value)
2012-07-09 12:45 | 2575 | 12.76 | 15.1 | 0.603 | 0 | 1.3986 |  |  | 15.18 | 41.52 | 8.42 | Conductivity data deleted due to periodic drying of sensor as stream levels declined (determined as period when variability and inconsistency of conductivity measures increased); Offset should have been set at .7956 - backcalculated 'Stream_m_Avg' values to reflect true stream depths (i.e. add .7956 to 'Lvl_m_Avg' value)
2012-07-09 13:00 | 2576 | 12.76 | 15.34 | 0.605 | 0 | 1.4006 |  |  | 15.42 | 41.38 | 8.39 | Conductivity data deleted due to periodic drying of sensor as stream levels declined (determined as period when variability and inconsistency of conductivity measures increased); Offset should have been set at .7956 - backcalculated 'Stream_m_Avg' values to reflect true stream depths (i.e. add .7956 to 'Lvl_m_Avg' value)
2012-07-09 13:15 | 2577 | 12.73 | 15.56 | 0.605 | 0 | 1.4006 |  |  | 15.65 | 41.11 | 8.36 | Conductivity data deleted due to periodic drying of sensor as stream levels declined (determined as period when variability and inconsistency of conductivity measures increased); Offset should have been set at .7956 - backcalculated 'Stream_m_Avg' values to reflect true stream depths (i.e. add .7956 to 'Lvl_m_Avg' value)
2012-07-09 13:30 | 2578 | 12.81 | 15.73 | 0.616 | 0 | 1.4116 |  |  | 15.82 | 40.98 | 8.3 | Conductivity data deleted due to periodic drying of sensor as stream levels declined (determined as period when variability and inconsistency of conductivity measures increased); Offset should have been set at .7956 - backcalculated 'Stream_m_Avg' values to reflect true stream depths (i.e. add .7956 to 'Lvl_m_Avg' value)
2012-07-09 13:45 | 2579 | 12.75 | 15.69 | 0.647 | 0 | 1.4426 |  |  | 15.79 | 40.57 | 8.24 | Conductivity data deleted due to periodic drying of sensor as stream levels declined (determined as period when variability and inconsistency of conductivity measures increased); Offset should have been set at .7956 - backcalculated 'Stream_m_Avg' values to reflect true stream depths (i.e. add .7956 to 'Lvl_m_Avg' value)
2012-07-09 14:00 | 2580 | 12.58 | 15.57 | 0.663 | 0 | 1.4586 |  |  | 15.67 | 40.17 | 8.18 | Conductivity data deleted due to periodic drying of sensor as stream levels declined (determined as period when variability and inconsistency of conductivity measures increased); Offset should have been set at .7956 - backcalculated 'Stream_m_Avg' values to reflect true stream depths (i.e. add .7956 to 'Lvl_m_Avg' value)
2012-07-09 14:15 | 2581 | 12.48 | 15.4 | 0.693 | 0 | 1.4886 |  |  | 15.51 | 39.76 | 8.08 | Conductivity data deleted due to periodic drying of sensor as stream levels declined (determined as period when variability and inconsistency of conductivity measures increased); Offset should have been set at .7956 - backcalculated 'Stream_m_Avg' values to reflect true stream depths (i.e. add .7956 to 'Lvl_m_Avg' value)
2012-07-09 14:30 | 2582 | 12.42 | 15.23 | 0.69 | 0 | 1.4856 |  |  | 15.32 | 39.56 | 8.02 | Conductivity data deleted due to periodic drying of sensor as stream levels declined (determined as period when variability and inconsistency of conductivity measures increased); Offset should have been set at .7956 - backcalculated 'Stream_m_Avg' values to reflect true stream depths (i.e. add .7956 to 'Lvl_m_Avg' value)
2012-07-09 14:45 | 2583 | 12.43 | 15.1 | 0.663 | 0 | 1.4586 |  |  | 15.2 | 39.29 | 7.974 | Conductivity data deleted due to periodic drying of sensor as stream levels declined (determined as period when variability and inconsistency of conductivity measures increased); Offset should have been set at .7956 - backcalculated 'Stream_m_Avg' values to reflect true stream depths (i.e. add .7956 to 'Lvl_m_Avg' value)
2012-07-09 15:00 | 2584 | 12.42 | 15 | 0.667 | 0 | 1.4626 |  |  | 15.1 | 39.29 | 7.95 | Conductivity data deleted due to periodic drying of sensor as stream levels declined (determined as period when variability and inconsistency of conductivity measures increased); Offset should have been set at .7956 - backcalculated 'Stream_m_Avg' values to reflect true stream depths (i.e. add .7956 to 'Lvl_m_Avg' value)
2012-07-09 15:15 | 2585 | 12.41 | 14.92 | 0.671 | 0 | 1.4666 |  |  | 15.02 | 39.29 | 7.954 | Conductivity data deleted due to periodic drying of sensor as stream levels declined (determined as period when variability and inconsistency of conductivity measures increased); Offset should have been set at .7956 - backcalculated 'Stream_m_Avg' values to reflect true stream depths (i.e. add .7956 to 'Lvl_m_Avg' value)
2012-07-09 15:30 | 2586 | 12.4 | 14.86 | 0.66 | 0 | 1.4556 |  |  | 14.96 | 39.57 | 7.978 | Conductivity data deleted due to periodic drying of sensor as stream levels declined (determined as period when variability and inconsistency of conductivity measures increased); Offset should have been set at .7956 - backcalculated 'Stream_m_Avg' values to reflect true stream depths (i.e. add .7956 to 'Lvl_m_Avg' value)
2012-07-09 15:45 | 2587 | 12.54 | 14.79 | 0.655 | 0 | 1.4506 |  |  | 14.89 | 39.57 | 7.99 | Conductivity data deleted due to periodic drying of sensor as stream levels declined (determined as period when variability and inconsistency of conductivity measures increased); Offset should have been set at .7956 - backcalculated 'Stream_m_Avg' values to reflect true stream depths (i.e. add .7956 to 'Lvl_m_Avg' value)
2012-07-09 16:00 | 2588 | 12.79 | 14.78 | 0.635 | 0 | 1.4306 |  |  | 14.86 | 40.11 | 8.04 | Conductivity data deleted due to periodic drying of sensor as stream levels declined (determined as period when variability and inconsistency of conductivity measures increased); Offset should have been set at .7956 - backcalculated 'Stream_m_Avg' values to reflect true stream depths (i.e. add .7956 to 'Lvl_m_Avg' value)
2012-07-09 16:15 | 2589 | 12.78 | 14.95 | 0.59 | 0 | 1.3856 |  |  | 15.02 | 40.45 | 8.12 | Conductivity data deleted due to periodic drying of sensor as stream levels declined (determined as period when variability and inconsistency of conductivity measures increased); Offset should have been set at .7956 - backcalculated 'Stream_m_Avg' values to reflect true stream depths (i.e. add .7956 to 'Lvl_m_Avg' value)
2012-07-09 16:30 | 2590 | 12.7 | 15.11 | 0.586 | 0 | 1.3816 |  |  | 15.2 | 40.44 | 8.17 | Conductivity data deleted due to periodic drying of sensor as stream levels declined (determined as period when variability and inconsistency of conductivity measures increased); Offset should have been set at .7956 - backcalculated 'Stream_m_Avg' values to reflect true stream depths (i.e. add .7956 to 'Lvl_m_Avg' value)
2012-07-09 16:45 | 2591 | 12.73 | 15.25 | 0.599 | 0 | 1.3946 |  |  | 15.34 | 40.57 | 8.19 | Conductivity data deleted due to periodic drying of sensor as stream levels declined (determined as period when variability and inconsistency of conductivity measures increased); Offset should have been set at .7956 - backcalculated 'Stream_m_Avg' values to reflect true stream depths (i.e. add .7956 to 'Lvl_m_Avg' value)
2012-07-09 17:00 | 2592 | 12.68 | 15.37 | 0.611 | 0 | 1.4066 |  |  | 15.46 | 40.5 | 8.2 | Conductivity data deleted due to periodic drying of sensor as stream levels declined (determined as period when variability and inconsistency of conductivity measures increased); Offset should have been set at .7956 - backcalculated 'Stream_m_Avg' values to reflect true stream depths (i.e. add .7956 to 'Lvl_m_Avg' value)
2012-07-09 17:15 | 2593 | 12.63 | 15.44 | 0.631 | 0 | 1.4266 |  |  | 15.54 | 40.44 | 8.2 | Conductivity data deleted due to periodic drying of sensor as stream levels declined (determined as period when variability and inconsistency of conductivity measures increased); Offset should have been set at .7956 - backcalculated 'Stream_m_Avg' values to reflect true stream depths (i.e. add .7956 to 'Lvl_m_Avg' value)
2012-07-09 17:30 | 2594 | 12.66 | 15.35 | 0.669 | 0 | 1.4646 |  |  | 15.46 | 40.23 | 8.17 | Conductivity data deleted due to periodic drying of sensor as stream levels declined (determined as period when variability and inconsistency of conductivity measures increased); Offset should have been set at .7956 - backcalculated 'Stream_m_Avg' values to reflect true stream depths (i.e. add .7956 to 'Lvl_m_Avg' value)
2012-07-09 17:45 | 2595 | 12.48 | 15.24 | 0.678 | 0 | 1.4736 |  |  | 15.35 | 39.96 | 8.11 | Conductivity data deleted due to periodic drying of sensor as stream levels declined (determined as period when variability and inconsistency of conductivity measures increased); Offset should have been set at .7956 - backcalculated 'Stream_m_Avg' values to reflect true stream depths (i.e. add .7956 to 'Lvl_m_Avg' value)
2012-07-09 18:00 | 2596 | 12.44 | 15.12 | 0.673 | 0 | 1.4686 |  |  | 15.22 | 39.83 | 8.07 | Conductivity data deleted due to periodic drying of sensor as stream levels declined (determined as period when variability and inconsistency of conductivity measures increased); Offset should have been set at .7956 - backcalculated 'Stream_m_Avg' values to reflect true stream depths (i.e. add .7956 to 'Lvl_m_Avg' value)
2012-07-09 18:15 | 2597 | 12.37 | 15.04 | 0.664 | 0 | 1.4596 |  |  | 15.13 | 39.63 | 8.02 | Conductivity data deleted due to periodic drying of sensor as stream levels declined (determined as period when variability and inconsistency of conductivity measures increased); Offset should have been set at .7956 - backcalculated 'Stream_m_Avg' values to reflect true stream depths (i.e. add .7956 to 'Lvl_m_Avg' value)
2012-07-09 18:30 | 2598 | 12.37 | 15.01 | 0.659 | 0 | 1.4546 |  |  | 15.1 | 39.36 | 7.979 | Conductivity data deleted due to periodic drying of sensor as stream levels declined (determined as period when variability and inconsistency of conductivity measures increased); Offset should have been set at .7956 - backcalculated 'Stream_m_Avg' values to reflect true stream depths (i.e. add .7956 to 'Lvl_m_Avg' value)
2012-07-09 18:45 | 2599 | 12.36 | 14.97 | 0.669 | 0 | 1.4646 |  |  | 15.07 | 39.16 | 7.948 | Conductivity data deleted due to periodic drying of sensor as stream levels declined (determined as period when variability and inconsistency of conductivity measures increased); Offset should have been set at .7956 - backcalculated 'Stream_m_Avg' values to reflect true stream depths (i.e. add .7956 to 'Lvl_m_Avg' value)
2012-07-09 19:00 | 2600 | 12.35 | 14.92 | 0.686 | 0 | 1.4816 |  |  | 15.01 | 39.1 | 7.912 | Conductivity data deleted due to periodic drying of sensor as stream levels declined (determined as period when variability and inconsistency of conductivity measures increased); Offset should have been set at .7956 - backcalculated 'Stream_m_Avg' values to reflect true stream depths (i.e. add .7956 to 'Lvl_m_Avg' value)
2012-07-09 19:15 | 2601 | 12.32 | 14.85 | 0.714 | 0 | 1.5096 |  |  | 14.94 | 39.06 | 7.898 | Conductivity data deleted due to periodic drying of sensor as stream levels declined (determined as period when variability and inconsistency of conductivity measures increased); Offset should have been set at .7956 - backcalculated 'Stream_m_Avg' values to reflect true stream depths (i.e. add .7956 to 'Lvl_m_Avg' value)
2012-07-09 19:30 | 2602 | 12.28 | 14.78 | 0.72 | 0 | 1.5156 |  |  | 14.86 | 38.97 | 7.9 | Conductivity data deleted due to periodic drying of sensor as stream levels declined (determined as period when variability and inconsistency of conductivity measures increased); Offset should have been set at .7956 - backcalculated 'Stream_m_Avg' values to reflect true stream depths (i.e. add .7956 to 'Lvl_m_Avg' value)
2012-07-09 19:45 | 2603 | 12.28 | 14.73 | 0.701 | 0 | 1.4966 |  |  | 14.8 | 38.98 | 7.892 | Conductivity data deleted due to periodic drying of sensor as stream levels declined (determined as period when variability and inconsistency of conductivity measures increased); Offset should have been set at .7956 - backcalculated 'Stream_m_Avg' values to reflect true stream depths (i.e. add .7956 to 'Lvl_m_Avg' value)
2012-07-09 20:00 | 2604 | 12.32 | 14.67 | 0.68 | 0 | 1.4756 |  |  | 14.74 | 38.88 | 7.885 | Conductivity data deleted due to periodic drying of sensor as stream levels declined (determined as period when variability and inconsistency of conductivity measures increased); Offset should have been set at .7956 - backcalculated 'Stream_m_Avg' values to reflect true stream depths (i.e. add .7956 to 'Lvl_m_Avg' value)
2012-07-09 20:15 | 2605 | 12.26 | 14.61 | 0.658 | 0 | 1.4536 |  |  | 14.68 | 38.99 | 7.869 | Conductivity data deleted due to periodic drying of sensor as stream levels declined (determined as period when variability and inconsistency of conductivity measures increased); Offset should have been set at .7956 - backcalculated 'Stream_m_Avg' values to reflect true stream depths (i.e. add .7956 to 'Lvl_m_Avg' value)
2012-07-09 20:30 | 2606 | 12.24 | 14.56 | 0.654 | 0 | 1.4496 |  |  | 14.64 | 39.02 | 7.884 | Conductivity data deleted due to periodic drying of sensor as stream levels declined (determined as period when variability and inconsistency of conductivity measures increased); Offset should have been set at .7956 - backcalculated 'Stream_m_Avg' values to reflect true stream depths (i.e. add .7956 to 'Lvl_m_Avg' value)
2012-07-09 20:45 | 2607 | 12.23 | 14.51 | 0.651 | 0 | 1.4466 |  |  | 14.6 | 38.92 | 7.882 | Conductivity data deleted due to periodic drying of sensor as stream levels declined (determined as period when variability and inconsistency of conductivity measures increased); Offset should have been set at .7956 - backcalculated 'Stream_m_Avg' values to reflect true stream depths (i.e. add .7956 to 'Lvl_m_Avg' value)
2012-07-09 21:00 | 2608 | 12.32 | 14.46 | 0.646 | 0 | 1.4416 |  |  | 14.54 | 38.99 | 7.891 | Conductivity data deleted due to periodic drying of sensor as stream levels declined (determined as period when variability and inconsistency of conductivity measures increased); Offset should have been set at .7956 - backcalculated 'Stream_m_Avg' values to reflect true stream depths (i.e. add .7956 to 'Lvl_m_Avg' value)
2012-07-09 21:15 | 2609 | 12.21 | 14.39 | 0.647 | 0 | 1.4426 |  |  | 14.48 | 39.09 | 7.889 | Conductivity data deleted due to periodic drying of sensor as stream levels declined (determined as period when variability and inconsistency of conductivity measures increased); Offset should have been set at .7956 - backcalculated 'Stream_m_Avg' values to reflect true stream depths (i.e. add .7956 to 'Lvl_m_Avg' value)
2012-07-09 21:30 | 2610 | 12.2 | 14.32 | 0.646 | 0 | 1.4416 |  |  | 14.41 | 38.99 | 7.885 | Conductivity data deleted due to periodic drying of sensor as stream levels declined (determined as period when variability and inconsistency of conductivity measures increased); Offset should have been set at .7956 - backcalculated 'Stream_m_Avg' values to reflect true stream depths (i.e. add .7956 to 'Lvl_m_Avg' value)
2012-07-09 21:45 | 2611 | 12.19 | 14.25 | 0.648 | 0 | 1.4436 |  |  | 14.33 | 39.06 | 7.885 | Conductivity data deleted due to periodic drying of sensor as stream levels declined (determined as period when variability and inconsistency of conductivity measures increased); Offset should have been set at .7956 - backcalculated 'Stream_m_Avg' values to reflect true stream depths (i.e. add .7956 to 'Lvl_m_Avg' value)
2012-07-09 22:00 | 2612 | 12.18 | 14.18 | 0.648 | 0 | 1.4436 |  |  | 14.27 | 39.12 | 7.896 | Conductivity data deleted due to periodic drying of sensor as stream levels declined (determined as period when variability and inconsistency of conductivity measures increased); Offset should have been set at .7956 - backcalculated 'Stream_m_Avg' values to reflect true stream depths (i.e. add .7956 to 'Lvl_m_Avg' value)
2012-07-09 22:15 | 2613 | 12.25 | 14.1 | 0.658 | 0 | 1.4536 |  |  | 14.19 | 39.13 | 7.9 | Conductivity data deleted due to periodic drying of sensor as stream levels declined (determined as period when variability and inconsistency of conductivity measures increased); Offset should have been set at .7956 - backcalculated 'Stream_m_Avg' values to reflect true stream depths (i.e. add .7956 to 'Lvl_m_Avg' value)
2012-07-09 22:30 | 2614 | 12.17 | 14.02 | 0.663 | 0 | 1.4586 |  |  | 14.11 | 39.23 | 7.923 | Conductivity data deleted due to periodic drying of sensor as stream levels declined (determined as period when variability and inconsistency of conductivity measures increased); Offset should have been set at .7956 - backcalculated 'Stream_m_Avg' values to reflect true stream depths (i.e. add .7956 to 'Lvl_m_Avg' value)
2012-07-09 22:45 | 2615 | 12.16 | 13.94 | 0.666 | 0 | 1.4616 |  |  | 14.02 | 39.33 | 7.942 | Conductivity data deleted due to periodic drying of sensor as stream levels declined (determined as period when variability and inconsistency of conductivity measures increased); Offset should have been set at .7956 - backcalculated 'Stream_m_Avg' values to reflect true stream depths (i.e. add .7956 to 'Lvl_m_Avg' value)
2012-07-09 23:00 | 2616 | 12.18 | 13.87 | 0.67 | 0 | 1.4656 |  |  | 13.95 | 39.4 | 7.951 | Conductivity data deleted due to periodic drying of sensor as stream levels declined (determined as period when variability and inconsistency of conductivity measures increased); Offset should have been set at .7956 - backcalculated 'Stream_m_Avg' values to reflect true stream depths (i.e. add .7956 to 'Lvl_m_Avg' value)
2012-07-09 23:15 | 2617 | 12.16 | 13.82 | 0.664 | 0 | 1.4596 |  |  | 13.89 | 39.48 | 7.967 | Conductivity data deleted due to periodic drying of sensor as stream levels declined (determined as period when variability and inconsistency of conductivity measures increased); Offset should have been set at .7956 - backcalculated 'Stream_m_Avg' values to reflect true stream depths (i.e. add .7956 to 'Lvl_m_Avg' value)
2012-07-09 23:30 | 2618 | 12.18 | 13.78 | 0.663 | 0 | 1.4586 |  |  | 13.85 | 39.41 | 7.972 | Conductivity data deleted due to periodic drying of sensor as stream levels declined (determined as period when variability and inconsistency of conductivity measures increased); Offset should have been set at .7956 - backcalculated 'Stream_m_Avg' values to reflect true stream depths (i.e. add .7956 to 'Lvl_m_Avg' value)
2012-07-09 23:45 | 2619 | 12.17 | 13.75 | 0.662 | 0 | 1.4576 |  |  | 13.82 | 39.48 | 7.975 | Conductivity data deleted due to periodic drying of sensor as stream levels declined (determined as period when variability and inconsistency of conductivity measures increased); Offset should have been set at .7956 - backcalculated 'Stream_m_Avg' values to reflect true stream depths (i.e. add .7956 to 'Lvl_m_Avg' value)
2012-07-10 | 2620 | 12.14 | 13.71 | 0.656 | 0 | 1.4516 |  |  | 13.79 | 39.37 | 7.991 | Conductivity data deleted due to periodic drying of sensor as stream levels declined (determined as period when variability and inconsistency of conductivity measures increased); Offset should have been set at .7956 - backcalculated 'Stream_m_Avg' values to reflect true stream depths (i.e. add .7956 to 'Lvl_m_Avg' value)
2012-07-10 00:15 | 2621 | 12.13 | 13.68 | 0.655 | 0 | 1.4506 |  |  | 13.75 | 39.61 | 7.998 | Conductivity data deleted due to periodic drying of sensor as stream levels declined (determined as period when variability and inconsistency of conductivity measures increased); Offset should have been set at .7956 - backcalculated 'Stream_m_Avg' values to reflect true stream depths (i.e. add .7956 to 'Lvl_m_Avg' value)
2012-07-10 00:30 | 2622 | 12.29 | 13.63 | 0.646 | 0 | 1.4416 |  |  | 13.71 | 39.68 | 8.01 | Conductivity data deleted due to periodic drying of sensor as stream levels declined (determined as period when variability and inconsistency of conductivity measures increased); Offset should have been set at .7956 - backcalculated 'Stream_m_Avg' values to reflect true stream depths (i.e. add .7956 to 'Lvl_m_Avg' value)
2012-07-10 00:45 | 2623 | 12.13 | 13.58 | 0.644 | 0 | 1.4396 |  |  | 13.66 | 39.68 | 8.03 | Conductivity data deleted due to periodic drying of sensor as stream levels declined (determined as period when variability and inconsistency of conductivity measures increased); Offset should have been set at .7956 - backcalculated 'Stream_m_Avg' values to reflect true stream depths (i.e. add .7956 to 'Lvl_m_Avg' value)
2012-07-10 01:00 | 2624 | 12.12 | 13.51 | 0.642 | 0 | 1.4376 |  |  | 13.58 | 39.75 | 8.04 | Conductivity data deleted due to periodic drying of sensor as stream levels declined (determined as period when variability and inconsistency of conductivity measures increased); Offset should have been set at .7956 - backcalculated 'Stream_m_Avg' values to reflect true stream depths (i.e. add .7956 to 'Lvl_m_Avg' value)
2012-07-10 01:15 | 2625 | 12.11 | 13.43 | 0.654 | 0 | 1.4496 |  |  | 13.5 | 39.92 | 8.05 | Conductivity data deleted due to periodic drying of sensor as stream levels declined (determined as period when variability and inconsistency of conductivity measures increased); Offset should have been set at .7956 - backcalculated 'Stream_m_Avg' values to reflect true stream depths (i.e. add .7956 to 'Lvl_m_Avg' value)
2012-07-10 01:30 | 2626 | 12.28 | 13.34 | 0.662 | 0 | 1.4576 |  |  | 13.42 | 39.81 | 8.06 | Conductivity data deleted due to periodic drying of sensor as stream levels declined (determined as period when variability and inconsistency of conductivity measures increased); Offset should have been set at .7956 - backcalculated 'Stream_m_Avg' values to reflect true stream depths (i.e. add .7956 to 'Lvl_m_Avg' value)
2012-07-10 01:45 | 2627 | 12.13 | 13.26 | 0.663 | 0 | 1.4586 |  |  | 13.33 | 39.95 | 8.07 | Conductivity data deleted due to periodic drying of sensor as stream levels declined (determined as period when variability and inconsistency of conductivity measures increased); Offset should have been set at .7956 - backcalculated 'Stream_m_Avg' values to reflect true stream depths (i.e. add .7956 to 'Lvl_m_Avg' value)
2012-07-10 02:00 | 2628 | 12.1 | 13.17 | 0.651 | 0 | 1.4466 |  |  | 13.24 | 40.09 | 8.1 | Conductivity data deleted due to periodic drying of sensor as stream levels declined (determined as period when variability and inconsistency of conductivity measures increased); Offset should have been set at .7956 - backcalculated 'Stream_m_Avg' values to reflect true stream depths (i.e. add .7956 to 'Lvl_m_Avg' value)
2012-07-10 02:15 | 2629 | 12.12 | 13.08 | 0.653 | 0 | 1.4486 |  |  | 13.15 | 40.16 | 8.11 | Conductivity data deleted due to periodic drying of sensor as stream levels declined (determined as period when variability and inconsistency of conductivity measures increased); Offset should have been set at .7956 - backcalculated 'Stream_m_Avg' values to reflect true stream depths (i.e. add .7956 to 'Lvl_m_Avg' value)
2012-07-10 02:30 | 2630 | 12.16 | 12.99 | 0.659 | 0 | 1.4546 |  |  | 13.06 | 40.33 | 8.13 | Conductivity data deleted due to periodic drying of sensor as stream levels declined (determined as period when variability and inconsistency of conductivity measures increased); Offset should have been set at .7956 - backcalculated 'Stream_m_Avg' values to reflect true stream depths (i.e. add .7956 to 'Lvl_m_Avg' value)
2012-07-10 02:45 | 2631 | 12.1 | 12.9 | 0.66 | 0 | 1.4556 |  |  | 12.97 | 40.43 | 8.14 | Conductivity data deleted due to periodic drying of sensor as stream levels declined (determined as period when variability and inconsistency of conductivity measures increased); Offset should have been set at .7956 - backcalculated 'Stream_m_Avg' values to reflect true stream depths (i.e. add .7956 to 'Lvl_m_Avg' value)
2012-07-10 03:00 | 2632 | 12.09 | 12.81 | 0.659 | 0 | 1.4546 |  |  | 12.88 | 40.36 | 8.16 | Conductivity data deleted due to periodic drying of sensor as stream levels declined (determined as period when variability and inconsistency of conductivity measures increased); Offset should have been set at .7956 - backcalculated 'Stream_m_Avg' values to reflect true stream depths (i.e. add .7956 to 'Lvl_m_Avg' value)
2012-07-10 03:15 | 2633 | 12.09 | 12.72 | 0.661 | 0 | 1.4566 |  |  | 12.79 | 40.37 | 8.17 | Conductivity data deleted due to periodic drying of sensor as stream levels declined (determined as period when variability and inconsistency of conductivity measures increased); Offset should have been set at .7956 - backcalculated 'Stream_m_Avg' values to reflect true stream depths (i.e. add .7956 to 'Lvl_m_Avg' value)
2012-07-10 03:30 | 2634 | 12.1 | 12.63 | 0.658 | 0 | 1.4536 |  |  | 12.71 | 40.5 | 8.19 | Conductivity data deleted due to periodic drying of sensor as stream levels declined (determined as period when variability and inconsistency of conductivity measures increased); Offset should have been set at .7956 - backcalculated 'Stream_m_Avg' values to reflect true stream depths (i.e. add .7956 to 'Lvl_m_Avg' value)
2012-07-10 03:45 | 2635 | 12.1 | 12.55 | 0.659 | 0 | 1.4546 |  |  | 12.62 | 40.5 | 8.2 | Conductivity data deleted due to periodic drying of sensor as stream levels declined (determined as period when variability and inconsistency of conductivity measures increased); Offset should have been set at .7956 - backcalculated 'Stream_m_Avg' values to reflect true stream depths (i.e. add .7956 to 'Lvl_m_Avg' value)
2012-07-10 04:00 | 2636 | 12.1 | 12.46 | 0.661 | 0 | 1.4566 |  |  | 12.53 | 40.64 | 8.21 | Conductivity data deleted due to periodic drying of sensor as stream levels declined (determined as period when variability and inconsistency of conductivity measures increased); Offset should have been set at .7956 - backcalculated 'Stream_m_Avg' values to reflect true stream depths (i.e. add .7956 to 'Lvl_m_Avg' value)
2012-07-10 04:15 | 2637 | 12.11 | 12.37 | 0.66 | 0 | 1.4556 |  |  | 12.45 | 40.78 | 8.23 | Conductivity data deleted due to periodic drying of sensor as stream levels declined (determined as period when variability and inconsistency of conductivity measures increased); Offset should have been set at .7956 - backcalculated 'Stream_m_Avg' values to reflect true stream depths (i.e. add .7956 to 'Lvl_m_Avg' value)
2012-07-10 04:30 | 2638 | 12.07 | 12.29 | 0.659 | 0 | 1.4546 |  |  | 12.36 | 40.85 | 8.26 | Conductivity data deleted due to periodic drying of sensor as stream levels declined (determined as period when variability and inconsistency of conductivity measures increased); Offset should have been set at .7956 - backcalculated 'Stream_m_Avg' values to reflect true stream depths (i.e. add .7956 to 'Lvl_m_Avg' value)
2012-07-10 04:45 | 2639 | 12.08 | 12.21 | 0.659 | 0 | 1.4546 |  |  | 12.28 | 40.92 | 8.27 | Conductivity data deleted due to periodic drying of sensor as stream levels declined (determined as period when variability and inconsistency of conductivity measures increased); Offset should have been set at .7956 - backcalculated 'Stream_m_Avg' values to reflect true stream depths (i.e. add .7956 to 'Lvl_m_Avg' value)
2012-07-10 05:00 | 2640 | 12.07 | 12.13 | 0.658 | 0 | 1.4536 |  |  | 12.2 | 40.98 | 8.29 | Conductivity data deleted due to periodic drying of sensor as stream levels declined (determined as period when variability and inconsistency of conductivity measures increased); Offset should have been set at .7956 - backcalculated 'Stream_m_Avg' values to reflect true stream depths (i.e. add .7956 to 'Lvl_m_Avg' value)
2012-07-10 05:15 | 2641 | 12.11 | 12.05 | 0.656 | 0 | 1.4516 |  |  | 12.12 | 41.15 | 8.31 | Conductivity data deleted due to periodic drying of sensor as stream levels declined (determined as period when variability and inconsistency of conductivity measures increased); Offset should have been set at .7956 - backcalculated 'Stream_m_Avg' values to reflect true stream depths (i.e. add .7956 to 'Lvl_m_Avg' value)
2012-07-10 05:30 | 2642 | 12.07 | 11.98 | 0.654 | 0 | 1.4496 |  |  | 12.04 | 41.12 | 8.31 | Conductivity data deleted due to periodic drying of sensor as stream levels declined (determined as period when variability and inconsistency of conductivity measures increased); Offset should have been set at .7956 - backcalculated 'Stream_m_Avg' values to reflect true stream depths (i.e. add .7956 to 'Lvl_m_Avg' value)
2012-07-10 05:45 | 2643 | 12.14 | 11.92 | 0.652 | 0 | 1.4476 |  |  | 11.98 | 41.22 | 8.33 | Conductivity data deleted due to periodic drying of sensor as stream levels declined (determined as period when variability and inconsistency of conductivity measures increased); Offset should have been set at .7956 - backcalculated 'Stream_m_Avg' values to reflect true stream depths (i.e. add .7956 to 'Lvl_m_Avg' value)
2012-07-10 06:00 | 2644 | 12.1 | 11.85 | 0.648 | 0 | 1.4436 |  |  | 11.91 | 41.36 | 8.35 | Conductivity data deleted due to periodic drying of sensor as stream levels declined (determined as period when variability and inconsistency of conductivity measures increased); Offset should have been set at .7956 - backcalculated 'Stream_m_Avg' values to reflect true stream depths (i.e. add .7956 to 'Lvl_m_Avg' value)
2012-07-10 06:15 | 2645 | 12.07 | 11.78 | 0.646 | 0 | 1.4416 |  |  | 11.84 | 41.53 | 8.39 | Conductivity data deleted due to periodic drying of sensor as stream levels declined (determined as period when variability and inconsistency of conductivity measures increased); Offset should have been set at .7956 - backcalculated 'Stream_m_Avg' values to reflect true stream depths (i.e. add .7956 to 'Lvl_m_Avg' value)
2012-07-10 06:30 | 2646 | 12.1 | 11.71 | 0.646 | 0 | 1.4416 |  |  | 11.77 | 41.76 | 8.42 | Conductivity data deleted due to periodic drying of sensor as stream levels declined (determined as period when variability and inconsistency of conductivity measures increased); Offset should have been set at .7956 - backcalculated 'Stream_m_Avg' values to reflect true stream depths (i.e. add .7956 to 'Lvl_m_Avg' value)
2012-07-10 06:45 | 2647 | 12.11 | 11.66 | 0.651 | 0 | 1.4466 |  |  | 11.72 | 42.07 | 8.47 | Conductivity data deleted due to periodic drying of sensor as stream levels declined (determined as period when variability and inconsistency of conductivity measures increased); Offset should have been set at .7956 - backcalculated 'Stream_m_Avg' values to reflect true stream depths (i.e. add .7956 to 'Lvl_m_Avg' value)
2012-07-10 07:00 | 2648 | 12.16 | 11.62 | 0.649 | 0 | 1.4446 |  |  | 11.68 | 42.27 | 8.52 | Conductivity data deleted due to periodic drying of sensor as stream levels declined (determined as period when variability and inconsistency of conductivity measures increased); Offset should have been set at .7956 - backcalculated 'Stream_m_Avg' values to reflect true stream depths (i.e. add .7956 to 'Lvl_m_Avg' value)
2012-07-10 07:15 | 2649 | 12.16 | 11.6 | 0.642 | 0 | 1.4376 |  |  | 11.66 | 42.47 | 8.56 | Conductivity data deleted due to periodic drying of sensor as stream levels declined (determined as period when variability and inconsistency of conductivity measures increased); Offset should have been set at .7956 - backcalculated 'Stream_m_Avg' values to reflect true stream depths (i.e. add .7956 to 'Lvl_m_Avg' value)
2012-07-10 07:30 | 2650 | 12.25 | 11.58 | 0.634 | 0 | 1.4296 |  |  | 11.64 | 42.67 | 8.61 | Conductivity data deleted due to periodic drying of sensor as stream levels declined (determined as period when variability and inconsistency of conductivity measures increased); Offset should have been set at .7956 - backcalculated 'Stream_m_Avg' values to reflect true stream depths (i.e. add .7956 to 'Lvl_m_Avg' value)
2012-07-10 07:45 | 2651 | 12.3 | 11.57 | 0.63 | 0 | 1.4256 |  |  | 11.63 | 42.91 | 8.64 | Conductivity data deleted due to periodic drying of sensor as stream levels declined (determined as period when variability and inconsistency of conductivity measures increased); Offset should have been set at .7956 - backcalculated 'Stream_m_Avg' values to reflect true stream depths (i.e. add .7956 to 'Lvl_m_Avg' value)
2012-07-10 08:00 | 2652 | 12.46 | 11.57 | 0.63 | 0 | 1.4256 |  |  | 11.63 | 43.07 | 8.68 | Conductivity data deleted due to periodic drying of sensor as stream levels declined (determined as period when variability and inconsistency of conductivity measures increased); Offset should have been set at .7956 - backcalculated 'Stream_m_Avg' values to reflect true stream depths (i.e. add .7956 to 'Lvl_m_Avg' value)
2012-07-10 08:15 | 2653 | 12.34 | 11.59 | 0.631 | 0 | 1.4266 |  |  | 11.65 | 43.2 | 8.71 | Conductivity data deleted due to periodic drying of sensor as stream levels declined (determined as period when variability and inconsistency of conductivity measures increased); Offset should have been set at .7956 - backcalculated 'Stream_m_Avg' values to reflect true stream depths (i.e. add .7956 to 'Lvl_m_Avg' value)
2012-07-10 08:30 | 2654 | 12.5 | 11.63 | 0.629 | 0 | 1.4246 |  |  | 11.68 | 43.24 | 8.73 | Conductivity data deleted due to periodic drying of sensor as stream levels declined (determined as period when variability and inconsistency of conductivity measures increased); Offset should have been set at .7956 - backcalculated 'Stream_m_Avg' values to reflect true stream depths (i.e. add .7956 to 'Lvl_m_Avg' value)
2012-07-10 08:45 | 2655 | 12.52 | 11.66 | 0.629 | 0 | 1.4246 |  |  | 11.72 | 43.26 | 8.75 | Conductivity data deleted due to periodic drying of sensor as stream levels declined (determined as period when variability and inconsistency of conductivity measures increased); Offset should have been set at .7956 - backcalculated 'Stream_m_Avg' values to reflect true stream depths (i.e. add .7956 to 'Lvl_m_Avg' value)
2012-07-10 09:00 | 2656 | 12.56 | 11.73 | 0.631 | 0 | 1.4266 |  |  | 11.78 | 43.33 | 8.76 | Conductivity data deleted due to periodic drying of sensor as stream levels declined (determined as period when variability and inconsistency of conductivity measures increased); Offset should have been set at .7956 - backcalculated 'Stream_m_Avg' values to reflect true stream depths (i.e. add .7956 to 'Lvl_m_Avg' value)
2012-07-10 09:15 | 2657 | 12.7 | 11.87 | 0.629 | 0 | 1.4246 |  |  | 11.91 | 43.43 | 8.78 | Conductivity data deleted due to periodic drying of sensor as stream levels declined (determined as period when variability and inconsistency of conductivity measures increased); Offset should have been set at .7956 - backcalculated 'Stream_m_Avg' values to reflect true stream depths (i.e. add .7956 to 'Lvl_m_Avg' value)
2012-07-10 09:30 | 2658 | 12.57 | 12.03 | 0.627 | 0 | 1.4226 |  |  | 12.07 | 43.33 | 8.78 | Conductivity data deleted due to periodic drying of sensor as stream levels declined (determined as period when variability and inconsistency of conductivity measures increased); Offset should have been set at .7956 - backcalculated 'Stream_m_Avg' values to reflect true stream depths (i.e. add .7956 to 'Lvl_m_Avg' value)
2012-07-10 09:45 | 2659 | 12.58 | 12.2 | 0.624 | 0 | 1.4196 |  |  | 12.24 | 43.33 | 8.76 | Conductivity data deleted due to periodic drying of sensor as stream levels declined (determined as period when variability and inconsistency of conductivity measures increased); Offset should have been set at .7956 - backcalculated 'Stream_m_Avg' values to reflect true stream depths (i.e. add .7956 to 'Lvl_m_Avg' value)
2012-07-10 10:00 | 2660 | 12.58 | 12.4 | 0.622 | 0 | 1.4176 |  |  | 12.44 | 43.29 | 8.76 | Conductivity data deleted due to periodic drying of sensor as stream levels declined (determined as period when variability and inconsistency of conductivity measures increased); Offset should have been set at .7956 - backcalculated 'Stream_m_Avg' values to reflect true stream depths (i.e. add .7956 to 'Lvl_m_Avg' value)
2012-07-10 10:15 | 2661 | 12.63 | 12.6 | 0.622 | 0 | 1.4176 |  |  | 12.63 | 43.19 | 8.74 | Conductivity data deleted due to periodic drying of sensor as stream levels declined (determined as period when variability and inconsistency of conductivity measures increased); Offset should have been set at .7956 - backcalculated 'Stream_m_Avg' values to reflect true stream depths (i.e. add .7956 to 'Lvl_m_Avg' value)
2012-07-10 10:30 | 2662 | 12.74 | 12.8 | 0.62 | 0 | 1.4156 |  |  | 12.85 | 43.05 | 8.71 | Conductivity data deleted due to periodic drying of sensor as stream levels declined (determined as period when variability and inconsistency of conductivity measures increased); Offset should have been set at .7956 - backcalculated 'Stream_m_Avg' values to reflect true stream depths (i.e. add .7956 to 'Lvl_m_Avg' value)
2012-07-10 10:45 | 2663 | 12.66 | 13.03 | 0.619 | 0 | 1.4146 |  |  | 13.06 | 43.01 | 8.69 | Conductivity data deleted due to periodic drying of sensor as stream levels declined (determined as period when variability and inconsistency of conductivity measures increased); Offset should have been set at .7956 - backcalculated 'Stream_m_Avg' values to reflect true stream depths (i.e. add .7956 to 'Lvl_m_Avg' value)
2012-07-10 11:00 | 2664 | 12.71 | 13.25 | 0.617 | 0 | 1.4126 |  |  | 13.29 | 42.71 | 8.67 | Conductivity data deleted due to periodic drying of sensor as stream levels declined (determined as period when variability and inconsistency of conductivity measures increased); Offset should have been set at .7956 - backcalculated 'Stream_m_Avg' values to reflect true stream depths (i.e. add .7956 to 'Lvl_m_Avg' value)
2012-07-10 11:15 | 2665 | 12.74 | 13.46 | 0.616 | 0 | 1.4116 |  |  | 13.52 | 42.7 | 8.65 | Conductivity data deleted due to periodic drying of sensor as stream levels declined (determined as period when variability and inconsistency of conductivity measures increased); Offset should have been set at .7956 - backcalculated 'Stream_m_Avg' values to reflect true stream depths (i.e. add .7956 to 'Lvl_m_Avg' value)
2012-07-10 11:30 | 2666 | 12.78 | 13.68 | 0.613 | 0 | 1.4086 |  |  | 13.73 | 42.56 | 8.61 | Conductivity data deleted due to periodic drying of sensor as stream levels declined (determined as period when variability and inconsistency of conductivity measures increased); Offset should have been set at .7956 - backcalculated 'Stream_m_Avg' values to reflect true stream depths (i.e. add .7956 to 'Lvl_m_Avg' value)
2012-07-10 11:45 | 2667 | 12.92 | 13.9 | 0.611 | 0 | 1.4066 |  |  | 13.95 | 42.36 | 8.59 | Conductivity data deleted due to periodic drying of sensor as stream levels declined (determined as period when variability and inconsistency of conductivity measures increased); Offset should have been set at .7956 - backcalculated 'Stream_m_Avg' values to reflect true stream depths (i.e. add .7956 to 'Lvl_m_Avg' value)
2012-07-10 12:00 | 2668 | 12.85 | 14.13 | 0.606 | 0 | 1.4016 |  |  | 14.18 | 42.22 | 8.54 | Conductivity data deleted due to periodic drying of sensor as stream levels declined (determined as period when variability and inconsistency of conductivity measures increased); Offset should have been set at .7956 - backcalculated 'Stream_m_Avg' values to reflect true stream depths (i.e. add .7956 to 'Lvl_m_Avg' value)
2012-07-10 12:15 | 2669 | 12.83 | 14.36 | 0.603 | 0 | 1.3986 |  |  | 14.41 | 41.94 | 8.52 | Conductivity data deleted due to periodic drying of sensor as stream levels declined (determined as period when variability and inconsistency of conductivity measures increased); Offset should have been set at .7956 - backcalculated 'Stream_m_Avg' values to reflect true stream depths (i.e. add .7956 to 'Lvl_m_Avg' value)
2012-07-10 12:30 | 2670 | 12.77 | 14.59 | 0.599 | 0 | 1.3946 |  |  | 14.64 | 41.94 | 8.48 | Conductivity data deleted due to periodic drying of sensor as stream levels declined (determined as period when variability and inconsistency of conductivity measures increased); Offset should have been set at .7956 - backcalculated 'Stream_m_Avg' values to reflect true stream depths (i.e. add .7956 to 'Lvl_m_Avg' value)
2012-07-10 12:45 | 2671 | 12.79 | 14.83 | 0.601 | 0 | 1.3966 |  |  | 14.88 | 41.6 | 8.45 | Conductivity data deleted due to periodic drying of sensor as stream levels declined (determined as period when variability and inconsistency of conductivity measures increased); Offset should have been set at .7956 - backcalculated 'Stream_m_Avg' values to reflect true stream depths (i.e. add .7956 to 'Lvl_m_Avg' value)
2012-07-10 13:00 | 2672 | 12.8 | 15.05 | 0.606 | 0 | 1.4016 |  |  | 15.11 | 41.19 | 8.4 | Conductivity data deleted due to periodic drying of sensor as stream levels declined (determined as period when variability and inconsistency of conductivity measures increased); Offset should have been set at .7956 - backcalculated 'Stream_m_Avg' values to reflect true stream depths (i.e. add .7956 to 'Lvl_m_Avg' value)
2012-07-10 13:15 | 2673 | 12.73 | 15.17 | 0.622 | 0 | 1.4176 |  |  | 15.26 | 40.79 | 8.31 | Conductivity data deleted due to periodic drying of sensor as stream levels declined (determined as period when variability and inconsistency of conductivity measures increased); Offset should have been set at .7956 - backcalculated 'Stream_m_Avg' values to reflect true stream depths (i.e. add .7956 to 'Lvl_m_Avg' value)
2012-07-10 13:30 | 2674 | 12.55 | 15.04 | 0.67 | 0 | 1.4656 |  |  | 15.15 | 40.31 | 8.21 | Conductivity data deleted due to periodic drying of sensor as stream levels declined (determined as period when variability and inconsistency of conductivity measures increased); Offset should have been set at .7956 - backcalculated 'Stream_m_Avg' values to reflect true stream depths (i.e. add .7956 to 'Lvl_m_Avg' value)
2012-07-10 13:45 | 2675 | 12.79 | 15.02 | 0.658 | 0 | 1.4536 |  |  | 15.09 | 40.58 | 8.19 | Conductivity data deleted due to periodic drying of sensor as stream levels declined (determined as period when variability and inconsistency of conductivity measures increased); Offset should have been set at .7956 - backcalculated 'Stream_m_Avg' values to reflect true stream depths (i.e. add .7956 to 'Lvl_m_Avg' value)
2012-07-10 14:00 | 2676 | 12.78 | 15.24 | 0.603 | 0 | 1.3986 |  |  | 15.3 | 40.52 | 8.2 | Conductivity data deleted due to periodic drying of sensor as stream levels declined (determined as period when variability and inconsistency of conductivity measures increased); Offset should have been set at .7956 - backcalculated 'Stream_m_Avg' values to reflect true stream depths (i.e. add .7956 to 'Lvl_m_Avg' value)
2012-07-10 14:15 | 2677 | 12.73 | 15.49 | 0.586 | 0 | 1.3816 |  |  | 15.56 | 40.52 | 8.19 | Conductivity data deleted due to periodic drying of sensor as stream levels declined (determined as period when variability and inconsistency of conductivity measures increased); Offset should have been set at .7956 - backcalculated 'Stream_m_Avg' values to reflect true stream depths (i.e. add .7956 to 'Lvl_m_Avg' value)
2012-07-10 14:30 | 2678 | 12.89 | 15.76 | 0.587 | 0 | 1.3826 |  |  | 15.84 | 40.3 | 8.18 | Conductivity data deleted due to periodic drying of sensor as stream levels declined (determined as period when variability and inconsistency of conductivity measures increased); Offset should have been set at .7956 - backcalculated 'Stream_m_Avg' values to reflect true stream depths (i.e. add .7956 to 'Lvl_m_Avg' value)
2012-07-10 14:45 | 2679 | 12.68 | 15.84 | 0.618 | 0 | 1.4136 |  |  | 15.95 | 40.1 | 8.11 | Conductivity data deleted due to periodic drying of sensor as stream levels declined (determined as period when variability and inconsistency of conductivity measures increased); Offset should have been set at .7956 - backcalculated 'Stream_m_Avg' values to reflect true stream depths (i.e. add .7956 to 'Lvl_m_Avg' value)
2012-07-10 15:00 | 2680 | 12.75 | 15.84 | 0.658 | 0 | 1.4536 |  |  | 15.93 | 40.03 | 8.09 | Conductivity data deleted due to periodic drying of sensor as stream levels declined (determined as period when variability and inconsistency of conductivity measures increased); Offset should have been set at .7956 - backcalculated 'Stream_m_Avg' values to reflect true stream depths (i.e. add .7956 to 'Lvl_m_Avg' value)
2012-07-10 15:15 | 2681 | 12.67 | 15.89 | 0.656 | 0 | 1.4516 |  |  | 15.99 | 39.9 | 8.08 | Conductivity data deleted due to periodic drying of sensor as stream levels declined (determined as period when variability and inconsistency of conductivity measures increased); Offset should have been set at .7956 - backcalculated 'Stream_m_Avg' values to reflect true stream depths (i.e. add .7956 to 'Lvl_m_Avg' value)
2012-07-10 15:30 | 2682 | 12.73 | 15.99 | 0.655 | 0 | 1.4506 |  |  | 16.07 | 39.69 | 8.04 | Conductivity data deleted due to periodic drying of sensor as stream levels declined (determined as period when variability and inconsistency of conductivity measures increased); Offset should have been set at .7956 - backcalculated 'Stream_m_Avg' values to reflect true stream depths (i.e. add .7956 to 'Lvl_m_Avg' value)
2012-07-10 15:45 | 2683 | 12.92 | 16.07 | 0.632 | 0 | 1.4276 |  |  | 16.16 | 39.74 | 8.02 | Conductivity data deleted due to periodic drying of sensor as stream levels declined (determined as period when variability and inconsistency of conductivity measures increased); Offset should have been set at .7956 - backcalculated 'Stream_m_Avg' values to reflect true stream depths (i.e. add .7956 to 'Lvl_m_Avg' value)
2012-07-10 16:00 | 2684 | 12.76 | 16.11 | 0.617 | 0 | 1.4126 |  |  | 16.19 | 39.7 | 8.02 | Conductivity data deleted due to periodic drying of sensor as stream levels declined (determined as period when variability and inconsistency of conductivity measures increased); Offset should have been set at .7956 - backcalculated 'Stream_m_Avg' values to reflect true stream depths (i.e. add .7956 to 'Lvl_m_Avg' value)
2012-07-10 16:15 | 2685 | 12.74 | 16.14 | 0.629 | 0 | 1.4246 |  |  | 16.23 | 39.63 | 8.01 | Conductivity data deleted due to periodic drying of sensor as stream levels declined (determined as period when variability and inconsistency of conductivity measures increased); Offset should have been set at .7956 - backcalculated 'Stream_m_Avg' values to reflect true stream depths (i.e. add .7956 to 'Lvl_m_Avg' value)
2012-07-10 16:30 | 2686 | 12.76 | 16.31 | 0.603 | 0 | 1.3986 |  |  | 16.38 | 39.69 | 8.02 | Conductivity data deleted due to periodic drying of sensor as stream levels declined (determined as period when variability and inconsistency of conductivity measures increased); Offset should have been set at .7956 - backcalculated 'Stream_m_Avg' values to reflect true stream depths (i.e. add .7956 to 'Lvl_m_Avg' value)
2012-07-10 16:45 | 2687 | 12.78 | 16.43 | 0.606 | 0 | 1.4016 |  |  | 16.53 | 39.56 | 8.01 | Conductivity data deleted due to periodic drying of sensor as stream levels declined (determined as period when variability and inconsistency of conductivity measures increased); Offset should have been set at .7956 - backcalculated 'Stream_m_Avg' values to reflect true stream depths (i.e. add .7956 to 'Lvl_m_Avg' value)
2012-07-10 17:00 | 2688 | 12.76 | 16.42 | 0.623 | 0 | 1.4186 |  |  | 16.53 | 39.42 | 7.996 | Conductivity data deleted due to periodic drying of sensor as stream levels declined (determined as period when variability and inconsistency of conductivity measures increased); Offset should have been set at .7956 - backcalculated 'Stream_m_Avg' values to reflect true stream depths (i.e. add .7956 to 'Lvl_m_Avg' value)
2012-07-10 17:15 | 2689 | 12.75 | 16.37 | 0.621 | 0 | 1.4166 |  |  | 16.48 | 39.63 | 8 | Conductivity data deleted due to periodic drying of sensor as stream levels declined (determined as period when variability and inconsistency of conductivity measures increased); Offset should have been set at .7956 - backcalculated 'Stream_m_Avg' values to reflect true stream depths (i.e. add .7956 to 'Lvl_m_Avg' value)
2012-07-10 17:30 | 2690 | 12.71 | 16.3 | 0.633 | 0 | 1.4286 |  |  | 16.41 | 39.49 | 8 | Conductivity data deleted due to periodic drying of sensor as stream levels declined (determined as period when variability and inconsistency of conductivity measures increased); Offset should have been set at .7956 - backcalculated 'Stream_m_Avg' values to reflect true stream depths (i.e. add .7956 to 'Lvl_m_Avg' value)
2012-07-10 17:45 | 2691 | 12.73 | 16.24 | 0.633 | 0 | 1.4286 |  |  | 16.36 | 39.49 | 7.995 | Conductivity data deleted due to periodic drying of sensor as stream levels declined (determined as period when variability and inconsistency of conductivity measures increased); Offset should have been set at .7956 - backcalculated 'Stream_m_Avg' values to reflect true stream depths (i.e. add .7956 to 'Lvl_m_Avg' value)
2012-07-10 18:00 | 2692 | 12.71 | 16.27 | 0.617 | 0 | 1.4126 |  |  | 16.36 | 39.69 | 8.01 | Conductivity data deleted due to periodic drying of sensor as stream levels declined (determined as period when variability and inconsistency of conductivity measures increased); Offset should have been set at .7956 - backcalculated 'Stream_m_Avg' values to reflect true stream depths (i.e. add .7956 to 'Lvl_m_Avg' value)
2012-07-10 18:15 | 2693 | 12.73 | 16.3 | 0.621 | 0 | 1.4166 |  |  | 16.41 | 39.63 | 8.01 | Conductivity data deleted due to periodic drying of sensor as stream levels declined (determined as period when variability and inconsistency of conductivity measures increased); Offset should have been set at .7956 - backcalculated 'Stream_m_Avg' values to reflect true stream depths (i.e. add .7956 to 'Lvl_m_Avg' value)
2012-07-10 18:30 | 2694 | 12.71 | 16.36 | 0.626 | 0 | 1.4216 |  |  | 16.46 | 39.29 | 7.979 | Conductivity data deleted due to periodic drying of sensor as stream levels declined (determined as period when variability and inconsistency of conductivity measures increased); Offset should have been set at .7956 - backcalculated 'Stream_m_Avg' values to reflect true stream depths (i.e. add .7956 to 'Lvl_m_Avg' value)
2012-07-10 18:45 | 2695 | 12.72 | 16.43 | 0.629 | 0 | 1.4246 |  |  | 16.53 | 39.02 | 7.925 | Conductivity data deleted due to periodic drying of sensor as stream levels declined (determined as period when variability and inconsistency of conductivity measures increased); Offset should have been set at .7956 - backcalculated 'Stream_m_Avg' values to reflect true stream depths (i.e. add .7956 to 'Lvl_m_Avg' value)
2012-07-10 19:00 | 2696 | 12.59 | 16.47 | 0.652 | 0 | 1.4476 |  |  | 16.58 | 38.68 | 7.867 | Conductivity data deleted due to periodic drying of sensor as stream levels declined (determined as period when variability and inconsistency of conductivity measures increased); Offset should have been set at .7956 - backcalculated 'Stream_m_Avg' values to reflect true stream depths (i.e. add .7956 to 'Lvl_m_Avg' value)
2012-07-10 19:15 | 2697 | 12.47 | 16.48 | 0.678 | 0 | 1.4736 |  |  | 16.58 | 38.48 | 7.794 | Conductivity data deleted due to periodic drying of sensor as stream levels declined (determined as period when variability and inconsistency of conductivity measures increased); Offset should have been set at .7956 - backcalculated 'Stream_m_Avg' values to reflect true stream depths (i.e. add .7956 to 'Lvl_m_Avg' value)
2012-07-10 19:30 | 2698 | 12.62 | 16.49 | 0.683 | 0 | 1.4786 |  |  | 16.59 | 38.14 | 7.749 | Conductivity data deleted due to periodic drying of sensor as stream levels declined (determined as period when variability and inconsistency of conductivity measures increased); Offset should have been set at .7956 - backcalculated 'Stream_m_Avg' values to reflect true stream depths (i.e. add .7956 to 'Lvl_m_Avg' value)
2012-07-10 19:45 | 2699 | 12.47 | 16.5 | 0.673 | 0 | 1.4686 |  |  | 16.59 | 38.15 | 7.713 | Conductivity data deleted due to periodic drying of sensor as stream levels declined (determined as period when variability and inconsistency of conductivity measures increased); Offset should have been set at .7956 - backcalculated 'Stream_m_Avg' values to reflect true stream depths (i.e. add .7956 to 'Lvl_m_Avg' value)
2012-07-10 20:00 | 2700 | 12.4 | 16.48 | 0.661 | 0 | 1.4566 |  |  | 16.58 | 37.95 | 7.682 | Conductivity data deleted due to periodic drying of sensor as stream levels declined (determined as period when variability and inconsistency of conductivity measures increased); Offset should have been set at .7956 - backcalculated 'Stream_m_Avg' values to reflect true stream depths (i.e. add .7956 to 'Lvl_m_Avg' value)
2012-07-10 20:15 | 2701 | 12.4 | 16.4 | 0.673 | 0 | 1.4686 |  |  | 16.5 | 37.75 | 7.665 | Conductivity data deleted due to periodic drying of sensor as stream levels declined (determined as period when variability and inconsistency of conductivity measures increased); Offset should have been set at .7956 - backcalculated 'Stream_m_Avg' values to reflect true stream depths (i.e. add .7956 to 'Lvl_m_Avg' value)
2012-07-10 20:30 | 2702 | 12.35 | 16.31 | 0.665 | 0 | 1.4606 |  |  | 16.42 | 37.95 | 7.653 | Conductivity data deleted due to periodic drying of sensor as stream levels declined (determined as period when variability and inconsistency of conductivity measures increased); Offset should have been set at .7956 - backcalculated 'Stream_m_Avg' values to reflect true stream depths (i.e. add .7956 to 'Lvl_m_Avg' value)
2012-07-10 20:45 | 2703 | 12.4 | 16.25 | 0.654 | 0 | 1.4496 |  |  | 16.35 | 37.68 | 7.644 | Conductivity data deleted due to periodic drying of sensor as stream levels declined (determined as period when variability and inconsistency of conductivity measures increased); Offset should have been set at .7956 - backcalculated 'Stream_m_Avg' values to reflect true stream depths (i.e. add .7956 to 'Lvl_m_Avg' value)
2012-07-10 21:00 | 2704 | 12.34 | 16.2 | 0.659 | 0 | 1.4546 |  |  | 16.29 | 37.62 | 7.609 | Conductivity data deleted due to periodic drying of sensor as stream levels declined (determined as period when variability and inconsistency of conductivity measures increased); Offset should have been set at .7956 - backcalculated 'Stream_m_Avg' values to reflect true stream depths (i.e. add .7956 to 'Lvl_m_Avg' value)
2012-07-10 21:15 | 2705 | 12.34 | 16.13 | 0.665 | 0 | 1.4606 |  |  | 16.23 | 37.52 | 7.602 | Conductivity data deleted due to periodic drying of sensor as stream levels declined (determined as period when variability and inconsistency of conductivity measures increased); Offset should have been set at .7956 - backcalculated 'Stream_m_Avg' values to reflect true stream depths (i.e. add .7956 to 'Lvl_m_Avg' value)
2012-07-10 21:30 | 2706 | 12.35 | 16.06 | 0.668 | 0 | 1.4636 |  |  | 16.16 | 37.62 | 7.596 | Conductivity data deleted due to periodic drying of sensor as stream levels declined (determined as period when variability and inconsistency of conductivity measures increased); Offset should have been set at .7956 - backcalculated 'Stream_m_Avg' values to reflect true stream depths (i.e. add .7956 to 'Lvl_m_Avg' value)
2012-07-10 21:45 | 2707 | 12.49 | 16.01 | 0.656 | 0 | 1.4516 |  |  | 16.09 | 37.56 | 7.595 | Conductivity data deleted due to periodic drying of sensor as stream levels declined (determined as period when variability and inconsistency of conductivity measures increased); Offset should have been set at .7956 - backcalculated 'Stream_m_Avg' values to reflect true stream depths (i.e. add .7956 to 'Lvl_m_Avg' value)
2012-07-10 22:00 | 2708 | 12.33 | 15.99 | 0.642 | 0 | 1.4376 |  |  | 16.07 | 37.49 | 7.599 | Conductivity data deleted due to periodic drying of sensor as stream levels declined (determined as period when variability and inconsistency of conductivity measures increased); Offset should have been set at .7956 - backcalculated 'Stream_m_Avg' values to reflect true stream depths (i.e. add .7956 to 'Lvl_m_Avg' value)
2012-07-10 22:15 | 2709 | 12.31 | 16 | 0.638 | 0 | 1.4336 |  |  | 16.08 | 37.56 | 7.585 | Conductivity data deleted due to periodic drying of sensor as stream levels declined (determined as period when variability and inconsistency of conductivity measures increased); Offset should have been set at .7956 - backcalculated 'Stream_m_Avg' values to reflect true stream depths (i.e. add .7956 to 'Lvl_m_Avg' value)
2012-07-10 22:30 | 2710 | 12.3 | 15.99 | 0.639 | 0 | 1.4346 |  |  | 16.07 | 37.49 | 7.588 | Conductivity data deleted due to periodic drying of sensor as stream levels declined (determined as period when variability and inconsistency of conductivity measures increased); Offset should have been set at .7956 - backcalculated 'Stream_m_Avg' values to reflect true stream depths (i.e. add .7956 to 'Lvl_m_Avg' value)
2012-07-10 22:45 | 2711 | 12.29 | 15.95 | 0.637 | 0 | 1.4326 |  |  | 16.04 | 37.63 | 7.593 | Conductivity data deleted due to periodic drying of sensor as stream levels declined (determined as period when variability and inconsistency of conductivity measures increased); Offset should have been set at .7956 - backcalculated 'Stream_m_Avg' values to reflect true stream depths (i.e. add .7956 to 'Lvl_m_Avg' value)
2012-07-10 23:00 | 2712 | 12.45 | 15.9 | 0.63 | 0 | 1.4256 |  |  | 15.99 | 37.7 | 7.588 | Conductivity data deleted due to periodic drying of sensor as stream levels declined (determined as period when variability and inconsistency of conductivity measures increased); Offset should have been set at .7956 - backcalculated 'Stream_m_Avg' values to reflect true stream depths (i.e. add .7956 to 'Lvl_m_Avg' value)
2012-07-10 23:15 | 2713 | 12.29 | 15.83 | 0.624 | 0 | 1.4196 |  |  | 15.92 | 37.63 | 7.603 | Conductivity data deleted due to periodic drying of sensor as stream levels declined (determined as period when variability and inconsistency of conductivity measures increased); Offset should have been set at .7956 - backcalculated 'Stream_m_Avg' values to reflect true stream depths (i.e. add .7956 to 'Lvl_m_Avg' value)
2012-07-10 23:30 | 2714 | 12.27 | 15.75 | 0.626 | 0 | 1.4216 |  |  | 15.85 | 37.77 | 7.62 | Conductivity data deleted due to periodic drying of sensor as stream levels declined (determined as period when variability and inconsistency of conductivity measures increased); Offset should have been set at .7956 - backcalculated 'Stream_m_Avg' values to reflect true stream depths (i.e. add .7956 to 'Lvl_m_Avg' value)
2012-07-10 23:45 | 2715 | 12.27 | 15.67 | 0.611 | 0 | 1.4066 |  |  | 15.77 | 37.7 | 7.632 | Conductivity data deleted due to periodic drying of sensor as stream levels declined (determined as period when variability and inconsistency of conductivity measures increased); Offset should have been set at .7956 - backcalculated 'Stream_m_Avg' values to reflect true stream depths (i.e. add .7956 to 'Lvl_m_Avg' value)
2012-07-11 | 2716 | 12.26 | 15.58 | 0.614 | 0 | 1.4096 |  |  | 15.68 | 37.9 | 7.649 | Conductivity data deleted due to periodic drying of sensor as stream levels declined (determined as period when variability and inconsistency of conductivity measures increased); Offset should have been set at .7956 - backcalculated 'Stream_m_Avg' values to reflect true stream depths (i.e. add .7956 to 'Lvl_m_Avg' value)
2012-07-11 00:15 | 2717 | 12.26 | 15.48 | 0.618 | 0 | 1.4136 |  |  | 15.58 | 38.03 | 7.681 | Conductivity data deleted due to periodic drying of sensor as stream levels declined (determined as period when variability and inconsistency of conductivity measures increased); Offset should have been set at .7956 - backcalculated 'Stream_m_Avg' values to reflect true stream depths (i.e. add .7956 to 'Lvl_m_Avg' value)
2012-07-11 00:30 | 2718 | 12.26 | 15.36 | 0.624 | 0 | 1.4196 |  |  | 15.47 | 38.17 | 7.692 | Conductivity data deleted due to periodic drying of sensor as stream levels declined (determined as period when variability and inconsistency of conductivity measures increased); Offset should have been set at .7956 - backcalculated 'Stream_m_Avg' values to reflect true stream depths (i.e. add .7956 to 'Lvl_m_Avg' value)
2012-07-11 00:45 | 2719 | 12.25 | 15.26 | 0.64 | 0 | 1.4356 |  |  | 15.35 | 38.17 | 7.714 | Conductivity data deleted due to periodic drying of sensor as stream levels declined (determined as period when variability and inconsistency of conductivity measures increased); Offset should have been set at .7956 - backcalculated 'Stream_m_Avg' values to reflect true stream depths (i.e. add .7956 to 'Lvl_m_Avg' value)
2012-07-11 01:00 | 2720 | 12.25 | 15.16 | 0.637 | 0 | 1.4326 |  |  | 15.25 | 38.3 | 7.738 | Conductivity data deleted due to periodic drying of sensor as stream levels declined (determined as period when variability and inconsistency of conductivity measures increased); Offset should have been set at .7956 - backcalculated 'Stream_m_Avg' values to reflect true stream depths (i.e. add .7956 to 'Lvl_m_Avg' value)
2012-07-11 01:15 | 2721 | 12.24 | 15.07 | 0.646 | 0 | 1.4416 |  |  | 15.16 | 38.37 | 7.755 | Conductivity data deleted due to periodic drying of sensor as stream levels declined (determined as period when variability and inconsistency of conductivity measures increased); Offset should have been set at .7956 - backcalculated 'Stream_m_Avg' values to reflect true stream depths (i.e. add .7956 to 'Lvl_m_Avg' value)
2012-07-11 01:30 | 2722 | 12.23 | 14.99 | 0.647 | 0 | 1.4426 |  |  | 15.08 | 38.58 | 7.772 | Conductivity data deleted due to periodic drying of sensor as stream levels declined (determined as period when variability and inconsistency of conductivity measures increased); Offset should have been set at .7956 - backcalculated 'Stream_m_Avg' values to reflect true stream depths (i.e. add .7956 to 'Lvl_m_Avg' value)
2012-07-11 01:45 | 2723 | 12.24 | 14.91 | 0.651 | 0 | 1.4466 |  |  | 15 | 38.55 | 7.784 | Conductivity data deleted due to periodic drying of sensor as stream levels declined (determined as period when variability and inconsistency of conductivity measures increased); Offset should have been set at .7956 - backcalculated 'Stream_m_Avg' values to reflect true stream depths (i.e. add .7956 to 'Lvl_m_Avg' value)
2012-07-11 02:00 | 2724 | 12.22 | 14.83 | 0.654 | 0 | 1.4496 |  |  | 14.92 | 38.69 | 7.793 | Conductivity data deleted due to periodic drying of sensor as stream levels declined (determined as period when variability and inconsistency of conductivity measures increased); Offset should have been set at .7956 - backcalculated 'Stream_m_Avg' values to reflect true stream depths (i.e. add .7956 to 'Lvl_m_Avg' value)
2012-07-11 02:15 | 2725 | 12.22 | 14.76 | 0.651 | 0 | 1.4466 |  |  | 14.84 | 38.66 | 7.809 | Conductivity data deleted due to periodic drying of sensor as stream levels declined (determined as period when variability and inconsistency of conductivity measures increased); Offset should have been set at .7956 - backcalculated 'Stream_m_Avg' values to reflect true stream depths (i.e. add .7956 to 'Lvl_m_Avg' value)
2012-07-11 02:30 | 2726 | 12.2 | 14.67 | 0.65 | 0 | 1.4456 |  |  | 14.76 | 38.79 | 7.823 | Conductivity data deleted due to periodic drying of sensor as stream levels declined (determined as period when variability and inconsistency of conductivity measures increased); Offset should have been set at .7956 - backcalculated 'Stream_m_Avg' values to reflect true stream depths (i.e. add .7956 to 'Lvl_m_Avg' value)
2012-07-11 02:45 | 2727 | 12.2 | 14.59 | 0.651 | 0 | 1.4466 |  |  | 14.67 | 38.79 | 7.835 | Conductivity data deleted due to periodic drying of sensor as stream levels declined (determined as period when variability and inconsistency of conductivity measures increased); Offset should have been set at .7956 - backcalculated 'Stream_m_Avg' values to reflect true stream depths (i.e. add .7956 to 'Lvl_m_Avg' value)
2012-07-11 03:00 | 2728 | 12.24 | 14.49 | 0.651 | 0 | 1.4466 |  |  | 14.58 | 38.79 | 7.85 | Conductivity data deleted due to periodic drying of sensor as stream levels declined (determined as period when variability and inconsistency of conductivity measures increased); Offset should have been set at .7956 - backcalculated 'Stream_m_Avg' values to reflect true stream depths (i.e. add .7956 to 'Lvl_m_Avg' value)
2012-07-11 03:15 | 2729 | 12.19 | 14.39 | 0.649 | 0 | 1.4446 |  |  | 14.48 | 39.07 | 7.874 | Conductivity data deleted due to periodic drying of sensor as stream levels declined (determined as period when variability and inconsistency of conductivity measures increased); Offset should have been set at .7956 - backcalculated 'Stream_m_Avg' values to reflect true stream depths (i.e. add .7956 to 'Lvl_m_Avg' value)
2012-07-11 03:30 | 2730 | 12.18 | 14.29 | 0.649 | 0 | 1.4446 |  |  | 14.38 | 39.1 | 7.896 | Conductivity data deleted due to periodic drying of sensor as stream levels declined (determined as period when variability and inconsistency of conductivity measures increased); Offset should have been set at .7956 - backcalculated 'Stream_m_Avg' values to reflect true stream depths (i.e. add .7956 to 'Lvl_m_Avg' value)
2012-07-11 03:45 | 2731 | 12.17 | 14.18 | 0.648 | 0 | 1.4436 |  |  | 14.27 | 39.17 | 7.918 | Conductivity data deleted due to periodic drying of sensor as stream levels declined (determined as period when variability and inconsistency of conductivity measures increased); Offset should have been set at .7956 - backcalculated 'Stream_m_Avg' values to reflect true stream depths (i.e. add .7956 to 'Lvl_m_Avg' value)
2012-07-11 04:00 | 2732 | 12.34 | 14.08 | 0.645 | 0 | 1.4406 |  |  | 14.17 | 39.21 | 7.931 | Conductivity data deleted due to periodic drying of sensor as stream levels declined (determined as period when variability and inconsistency of conductivity measures increased); Offset should have been set at .7956 - backcalculated 'Stream_m_Avg' values to reflect true stream depths (i.e. add .7956 to 'Lvl_m_Avg' value)
2012-07-11 04:15 | 2733 | 12.16 | 13.97 | 0.645 | 0 | 1.4406 |  |  | 14.05 | 39.21 | 7.949 | Conductivity data deleted due to periodic drying of sensor as stream levels declined (determined as period when variability and inconsistency of conductivity measures increased); Offset should have been set at .7956 - backcalculated 'Stream_m_Avg' values to reflect true stream depths (i.e. add .7956 to 'Lvl_m_Avg' value)
2012-07-11 04:30 | 2734 | 12.18 | 13.86 | 0.645 | 0 | 1.4406 |  |  | 13.94 | 39.48 | 7.971 | Conductivity data deleted due to periodic drying of sensor as stream levels declined (determined as period when variability and inconsistency of conductivity measures increased); Offset should have been set at .7956 - backcalculated 'Stream_m_Avg' values to reflect true stream depths (i.e. add .7956 to 'Lvl_m_Avg' value)
2012-07-11 04:45 | 2735 | 12.16 | 13.76 | 0.646 | 0 | 1.4416 |  |  | 13.84 | 39.55 | 7.989 | Conductivity data deleted due to periodic drying of sensor as stream levels declined (determined as period when variability and inconsistency of conductivity measures increased); Offset should have been set at .7956 - backcalculated 'Stream_m_Avg' values to reflect true stream depths (i.e. add .7956 to 'Lvl_m_Avg' value)
2012-07-11 05:00 | 2736 | 12.32 | 13.66 | 0.644 | 0 | 1.4396 |  |  | 13.73 | 39.62 | 8.01 | Conductivity data deleted due to periodic drying of sensor as stream levels declined (determined as period when variability and inconsistency of conductivity measures increased); Offset should have been set at .7956 - backcalculated 'Stream_m_Avg' values to reflect true stream depths (i.e. add .7956 to 'Lvl_m_Avg' value)
2012-07-11 05:15 | 2737 | 12.16 | 13.55 | 0.641 | 0 | 1.4366 |  |  | 13.62 | 39.82 | 8.03 | Conductivity data deleted due to periodic drying of sensor as stream levels declined (determined as period when variability and inconsistency of conductivity measures increased); Offset should have been set at .7956 - backcalculated 'Stream_m_Avg' values to reflect true stream depths (i.e. add .7956 to 'Lvl_m_Avg' value)
2012-07-11 05:30 | 2738 | 12.13 | 13.45 | 0.639 | 0 | 1.4346 |  |  | 13.53 | 39.96 | 8.05 | Conductivity data deleted due to periodic drying of sensor as stream levels declined (determined as period when variability and inconsistency of conductivity measures increased); Offset should have been set at .7956 - backcalculated 'Stream_m_Avg' values to reflect true stream depths (i.e. add .7956 to 'Lvl_m_Avg' value)
2012-07-11 05:45 | 2739 | 12.14 | 13.36 | 0.639 | 0 | 1.4346 |  |  | 13.44 | 40.16 | 8.09 | Conductivity data deleted due to periodic drying of sensor as stream levels declined (determined as period when variability and inconsistency of conductivity measures increased); Offset should have been set at .7956 - backcalculated 'Stream_m_Avg' values to reflect true stream depths (i.e. add .7956 to 'Lvl_m_Avg' value)
2012-07-11 06:00 | 2740 | 12.31 | 13.26 | 0.639 | 0 | 1.4346 |  |  | 13.34 | 40.23 | 8.12 | Conductivity data deleted due to periodic drying of sensor as stream levels declined (determined as period when variability and inconsistency of conductivity measures increased); Offset should have been set at .7956 - backcalculated 'Stream_m_Avg' values to reflect true stream depths (i.e. add .7956 to 'Lvl_m_Avg' value)
2012-07-11 06:15 | 2741 | 12.17 | 13.17 | 0.638 | 0 | 1.4336 |  |  | 13.25 | 40.5 | 8.16 | Conductivity data deleted due to periodic drying of sensor as stream levels declined (determined as period when variability and inconsistency of conductivity measures increased); Offset should have been set at .7956 - backcalculated 'Stream_m_Avg' values to reflect true stream depths (i.e. add .7956 to 'Lvl_m_Avg' value)
2012-07-11 06:30 | 2742 | 12.15 | 13.08 | 0.637 | 0 | 1.4326 |  |  | 13.16 | 40.77 | 8.21 | Conductivity data deleted due to periodic drying of sensor as stream levels declined (determined as period when variability and inconsistency of conductivity measures increased); Offset should have been set at .7956 - backcalculated 'Stream_m_Avg' values to reflect true stream depths (i.e. add .7956 to 'Lvl_m_Avg' value)
2012-07-11 06:45 | 2743 | 12.2 | 13 | 0.633 | 0 | 1.4286 |  |  | 13.08 | 40.88 | 8.25 | Conductivity data deleted due to periodic drying of sensor as stream levels declined (determined as period when variability and inconsistency of conductivity measures increased); Offset should have been set at .7956 - backcalculated 'Stream_m_Avg' values to reflect true stream depths (i.e. add .7956 to 'Lvl_m_Avg' value)
2012-07-11 07:00 | 2744 | 12.24 | 12.94 | 0.628 | 0 | 1.4236 |  |  | 13.01 | 41.18 | 8.29 | Conductivity data deleted due to periodic drying of sensor as stream levels declined (determined as period when variability and inconsistency of conductivity measures increased); Offset should have been set at .7956 - backcalculated 'Stream_m_Avg' values to reflect true stream depths (i.e. add .7956 to 'Lvl_m_Avg' value)
2012-07-11 07:15 | 2745 | 12.25 | 12.89 | 0.617 | 0 | 1.4126 |  |  | 12.97 | 41.38 | 8.34 | Conductivity data deleted due to periodic drying of sensor as stream levels declined (determined as period when variability and inconsistency of conductivity measures increased); Offset should have been set at .7956 - backcalculated 'Stream_m_Avg' values to reflect true stream depths (i.e. add .7956 to 'Lvl_m_Avg' value)
2012-07-11 07:30 | 2746 | 12.2 | 12.85 | 0.605 | 0 | 1.4006 |  |  | 12.92 | 41.55 | 8.38 | Conductivity data deleted due to periodic drying of sensor as stream levels declined (determined as period when variability and inconsistency of conductivity measures increased); Offset should have been set at .7956 - backcalculated 'Stream_m_Avg' values to reflect true stream depths (i.e. add .7956 to 'Lvl_m_Avg' value)
2012-07-11 07:45 | 2747 | 12.26 | 12.82 | 0.6 | 0 | 1.3956 |  |  | 12.89 | 41.64 | 8.42 | Conductivity data deleted due to periodic drying of sensor as stream levels declined (determined as period when variability and inconsistency of conductivity measures increased); Offset should have been set at .7956 - backcalculated 'Stream_m_Avg' values to reflect true stream depths (i.e. add .7956 to 'Lvl_m_Avg' value)
2012-07-11 08:00 | 2748 | 12.34 | 12.81 | 0.601 | 0 | 1.3966 |  |  | 12.88 | 41.94 | 8.46 | Conductivity data deleted due to periodic drying of sensor as stream levels declined (determined as period when variability and inconsistency of conductivity measures increased); Offset should have been set at .7956 - backcalculated 'Stream_m_Avg' values to reflect true stream depths (i.e. add .7956 to 'Lvl_m_Avg' value)
2012-07-11 08:15 | 2749 | 12.5 | 12.83 | 0.603 | 0 | 1.3986 |  |  | 12.89 | 41.94 | 8.49 | Conductivity data deleted due to periodic drying of sensor as stream levels declined (determined as period when variability and inconsistency of conductivity measures increased); Offset should have been set at .7956 - backcalculated 'Stream_m_Avg' values to reflect true stream depths (i.e. add .7956 to 'Lvl_m_Avg' value)
2012-07-11 08:30 | 2750 | 12.35 | 12.86 | 0.606 | 0 | 1.4016 |  |  | 12.93 | 42.11 | 8.52 | Conductivity data deleted due to periodic drying of sensor as stream levels declined (determined as period when variability and inconsistency of conductivity measures increased); Offset should have been set at .7956 - backcalculated 'Stream_m_Avg' values to reflect true stream depths (i.e. add .7956 to 'Lvl_m_Avg' value)
2012-07-11 08:45 | 2751 | 12.4 | 12.91 | 0.608 | 0 | 1.4036 |  |  | 12.97 | 42.38 | 8.54 | Conductivity data deleted due to periodic drying of sensor as stream levels declined (determined as period when variability and inconsistency of conductivity measures increased); Offset should have been set at .7956 - backcalculated 'Stream_m_Avg' values to reflect true stream depths (i.e. add .7956 to 'Lvl_m_Avg' value)
2012-07-11 09:00 | 2752 | 12.41 | 12.99 | 0.608 | 0 | 1.4036 |  |  | 13.04 | 42.41 | 8.56 | Conductivity data deleted due to periodic drying of sensor as stream levels declined (determined as period when variability and inconsistency of conductivity measures increased); Offset should have been set at .7956 - backcalculated 'Stream_m_Avg' values to reflect true stream depths (i.e. add .7956 to 'Lvl_m_Avg' value)
2012-07-11 09:15 | 2753 | 12.51 | 13.1 | 0.607 | 0 | 1.4026 |  |  | 13.16 | 42.51 | 8.58 | Conductivity data deleted due to periodic drying of sensor as stream levels declined (determined as period when variability and inconsistency of conductivity measures increased); Offset should have been set at .7956 - backcalculated 'Stream_m_Avg' values to reflect true stream depths (i.e. add .7956 to 'Lvl_m_Avg' value)
2012-07-11 09:30 | 2754 | 12.58 | 13.24 | 0.605 | 0 | 1.4006 |  |  | 13.3 | 42.37 | 8.57 | Conductivity data deleted due to periodic drying of sensor as stream levels declined (determined as period when variability and inconsistency of conductivity measures increased); Offset should have been set at .7956 - backcalculated 'Stream_m_Avg' values to reflect true stream depths (i.e. add .7956 to 'Lvl_m_Avg' value)
2012-07-11 09:45 | 2755 | 12.62 | 13.39 | 0.604 | 0 | 1.3996 |  |  | 13.44 | 42.37 | 8.58 | Conductivity data deleted due to periodic drying of sensor as stream levels declined (determined as period when variability and inconsistency of conductivity measures increased); Offset should have been set at .7956 - backcalculated 'Stream_m_Avg' values to reflect true stream depths (i.e. add .7956 to 'Lvl_m_Avg' value)
2012-07-11 10:00 | 2756 | 12.73 | 13.51 | 0.607 | 0 | 1.4026 |  |  | 13.57 | 42.23 | 8.55 | Conductivity data deleted due to periodic drying of sensor as stream levels declined (determined as period when variability and inconsistency of conductivity measures increased); Offset should have been set at .7956 - backcalculated 'Stream_m_Avg' values to reflect true stream depths (i.e. add .7956 to 'Lvl_m_Avg' value)
2012-07-11 10:15 | 2757 | 12.7 | 13.55 | 0.617 | 0 | 1.4126 |  |  | 13.63 | 42.16 | 8.53 | Conductivity data deleted due to periodic drying of sensor as stream levels declined (determined as period when variability and inconsistency of conductivity measures increased); Offset should have been set at .7956 - backcalculated 'Stream_m_Avg' values to reflect true stream depths (i.e. add .7956 to 'Lvl_m_Avg' value)
2012-07-11 10:30 | 2758 | 12.76 | 13.56 | 0.624 | 0 | 1.4196 |  |  | 13.64 | 42.09 | 8.51 | Conductivity data deleted due to periodic drying of sensor as stream levels declined (determined as period when variability and inconsistency of conductivity measures increased); Offset should have been set at .7956 - backcalculated 'Stream_m_Avg' values to reflect true stream depths (i.e. add .7956 to 'Lvl_m_Avg' value)
2012-07-11 10:45 | 2759 | 12.72 | 13.57 | 0.624 | 0 | 1.4196 |  |  | 13.64 | 41.99 | 8.49 | Conductivity data deleted due to periodic drying of sensor as stream levels declined (determined as period when variability and inconsistency of conductivity measures increased); Offset should have been set at .7956 - backcalculated 'Stream_m_Avg' values to reflect true stream depths (i.e. add .7956 to 'Lvl_m_Avg' value)
2012-07-11 11:00 | 2760 | 12.87 | 13.66 | 0.614 | 0 | 1.4096 |  |  | 13.72 | 42.02 | 8.48 | Conductivity data deleted due to periodic drying of sensor as stream levels declined (determined as period when variability and inconsistency of conductivity measures increased); Offset should have been set at .7956 - backcalculated 'Stream_m_Avg' values to reflect true stream depths (i.e. add .7956 to 'Lvl_m_Avg' value)
2012-07-11 11:15 | 2761 | 12.82 | 13.93 | 0.596 | 0 | 1.3916 |  |  | 13.97 | 42.05 | 8.5 | Conductivity data deleted due to periodic drying of sensor as stream levels declined (determined as period when variability and inconsistency of conductivity measures increased); Offset should have been set at .7956 - backcalculated 'Stream_m_Avg' values to reflect true stream depths (i.e. add .7956 to 'Lvl_m_Avg' value)
2012-07-11 11:30 | 2762 | 12.84 | 14.15 | 0.595 | 0 | 1.3906 |  |  | 14.2 | 41.81 | 8.5 | Conductivity data deleted due to periodic drying of sensor as stream levels declined (determined as period when variability and inconsistency of conductivity measures increased); Offset should have been set at .7956 - backcalculated 'Stream_m_Avg' values to reflect true stream depths (i.e. add .7956 to 'Lvl_m_Avg' value)
2012-07-11 11:45 | 2763 | 12.79 | 14.38 | 0.596 | 0 | 1.3916 |  |  | 14.42 | 41.88 | 8.47 | Conductivity data deleted due to periodic drying of sensor as stream levels declined (determined as period when variability and inconsistency of conductivity measures increased); Offset should have been set at .7956 - backcalculated 'Stream_m_Avg' values to reflect true stream depths (i.e. add .7956 to 'Lvl_m_Avg' value)
2012-07-11 12:00 | 2764 | 12.85 | 14.61 | 0.597 | 0 | 1.3926 |  |  | 14.67 | 41.27 | 8.44 | Conductivity data deleted due to periodic drying of sensor as stream levels declined (determined as period when variability and inconsistency of conductivity measures increased); Offset should have been set at .7956 - backcalculated 'Stream_m_Avg' values to reflect true stream depths (i.e. add .7956 to 'Lvl_m_Avg' value)
2012-07-11 12:15 | 2765 | 12.7 | 14.57 | 0.619 | 0 | 1.4146 |  |  | 14.66 | 41.33 | 8.36 | Conductivity data deleted due to periodic drying of sensor as stream levels declined (determined as period when variability and inconsistency of conductivity measures increased); Offset should have been set at .7956 - backcalculated 'Stream_m_Avg' values to reflect true stream depths (i.e. add .7956 to 'Lvl_m_Avg' value)
2012-07-11 12:30 | 2766 | 12.8 | 14.57 | 0.623 | 0 | 1.4186 |  |  | 14.65 | 41.33 | 8.35 | Conductivity data deleted due to periodic drying of sensor as stream levels declined (determined as period when variability and inconsistency of conductivity measures increased); Offset should have been set at .7956 - backcalculated 'Stream_m_Avg' values to reflect true stream depths (i.e. add .7956 to 'Lvl_m_Avg' value)
2012-07-11 12:45 | 2767 | 12.6 | 14.5 | 0.631 | 0 | 1.4266 |  |  | 14.6 | 41 | 8.32 | Conductivity data deleted due to periodic drying of sensor as stream levels declined (determined as period when variability and inconsistency of conductivity measures increased); Offset should have been set at .7956 - backcalculated 'Stream_m_Avg' values to reflect true stream depths (i.e. add .7956 to 'Lvl_m_Avg' value)
2012-07-11 13:00 | 2768 | 12.45 | 14.4 | 0.658 | 0 | 1.4536 |  |  | 14.5 | 40.83 | 8.28 | Conductivity data deleted due to periodic drying of sensor as stream levels declined (determined as period when variability and inconsistency of conductivity measures increased); Offset should have been set at .7956 - backcalculated 'Stream_m_Avg' values to reflect true stream depths (i.e. add .7956 to 'Lvl_m_Avg' value)
2012-07-11 13:15 | 2769 | 12.48 | 14.32 | 0.686 | 0 | 1.4816 |  |  | 14.41 | 40.53 | 8.22 | Conductivity data deleted due to periodic drying of sensor as stream levels declined (determined as period when variability and inconsistency of conductivity measures increased); Offset should have been set at .7956 - backcalculated 'Stream_m_Avg' values to reflect true stream depths (i.e. add .7956 to 'Lvl_m_Avg' value)
2012-07-11 13:30 | 2770 | 12.4 | 14.28 | 0.693 | 0 | 1.4886 |  |  | 14.36 | 40.06 | 8.14 | Conductivity data deleted due to periodic drying of sensor as stream levels declined (determined as period when variability and inconsistency of conductivity measures increased); Offset should have been set at .7956 - backcalculated 'Stream_m_Avg' values to reflect true stream depths (i.e. add .7956 to 'Lvl_m_Avg' value)
2012-07-11 13:45 | 2771 | 12.48 | 14.28 | 0.682 | 0 | 1.4776 |  |  | 14.35 | 40.07 | 8.11 | Conductivity data deleted due to periodic drying of sensor as stream levels declined (determined as period when variability and inconsistency of conductivity measures increased); Offset should have been set at .7956 - backcalculated 'Stream_m_Avg' values to reflect true stream depths (i.e. add .7956 to 'Lvl_m_Avg' value)
2012-07-11 14:00 | 2772 | 12.67 | 14.31 | 0.657 | 0 | 1.4526 |  |  | 14.37 | 40.21 | 8.1 | Conductivity data deleted due to periodic drying of sensor as stream levels declined (determined as period when variability and inconsistency of conductivity measures increased); Offset should have been set at .7956 - backcalculated 'Stream_m_Avg' values to reflect true stream depths (i.e. add .7956 to 'Lvl_m_Avg' value)
2012-07-11 14:15 | 2773 | 12.89 | 14.56 | 0.602 | 0 | 1.3976 |  |  | 14.58 | 40.48 | 8.18 | Conductivity data deleted due to periodic drying of sensor as stream levels declined (determined as period when variability and inconsistency of conductivity measures increased); Offset should have been set at .7956 - backcalculated 'Stream_m_Avg' values to reflect true stream depths (i.e. add .7956 to 'Lvl_m_Avg' value)
2012-07-11 14:30 | 2774 | 12.87 | 14.87 | 0.579 | 0 | 1.3746 |  |  | 14.9 | 40.74 | 8.21 | Conductivity data deleted due to periodic drying of sensor as stream levels declined (determined as period when variability and inconsistency of conductivity measures increased); Offset should have been set at .7956 - backcalculated 'Stream_m_Avg' values to reflect true stream depths (i.e. add .7956 to 'Lvl_m_Avg' value)
2012-07-11 14:45 | 2775 | 12.81 | 15.16 | 0.572 | 0 | 1.3676 |  |  | 15.21 | 40.73 | 8.23 | Conductivity data deleted due to periodic drying of sensor as stream levels declined (determined as period when variability and inconsistency of conductivity measures increased); Offset should have been set at .7956 - backcalculated 'Stream_m_Avg' values to reflect true stream depths (i.e. add .7956 to 'Lvl_m_Avg' value)
2012-07-11 15:00 | 2776 | 12.83 | 15.34 | 0.579 | 0 | 1.3746 |  |  | 15.4 | 40.73 | 8.22 | Conductivity data deleted due to periodic drying of sensor as stream levels declined (determined as period when variability and inconsistency of conductivity measures increased); Offset should have been set at .7956 - backcalculated 'Stream_m_Avg' values to reflect true stream depths (i.e. add .7956 to 'Lvl_m_Avg' value)
2012-07-11 15:15 | 2777 | 12.8 | 15.4 | 0.59 | 0 | 1.3856 |  |  | 15.48 | 40.66 | 8.23 | Conductivity data deleted due to periodic drying of sensor as stream levels declined (determined as period when variability and inconsistency of conductivity measures increased); Offset should have been set at .7956 - backcalculated 'Stream_m_Avg' values to reflect true stream depths (i.e. add .7956 to 'Lvl_m_Avg' value)
2012-07-11 15:30 | 2778 | 12.85 | 15.46 | 0.583 | 0 | 1.3786 |  |  | 15.53 | 40.56 | 8.21 | Conductivity data deleted due to periodic drying of sensor as stream levels declined (determined as period when variability and inconsistency of conductivity measures increased); Offset should have been set at .7956 - backcalculated 'Stream_m_Avg' values to reflect true stream depths (i.e. add .7956 to 'Lvl_m_Avg' value)
2012-07-11 15:45 | 2779 | 12.82 | 15.59 | 0.563 | 0 | 1.3586 |  |  | 15.66 | 40.65 | 8.2 | Conductivity data deleted due to periodic drying of sensor as stream levels declined (determined as period when variability and inconsistency of conductivity measures increased); Offset should have been set at .7956 - backcalculated 'Stream_m_Avg' values to reflect true stream depths (i.e. add .7956 to 'Lvl_m_Avg' value)
2012-07-11 16:00 | 2780 | 12.76 | 15.71 | 0.56 | 0 | 1.3556 |  |  | 15.79 | 40.52 | 8.2 | Conductivity data deleted due to periodic drying of sensor as stream levels declined (determined as period when variability and inconsistency of conductivity measures increased); Offset should have been set at .7956 - backcalculated 'Stream_m_Avg' values to reflect true stream depths (i.e. add .7956 to 'Lvl_m_Avg' value)
2012-07-11 16:15 | 2781 | 12.79 | 15.83 | 0.563 | 0 | 1.3586 |  |  | 15.91 | 40.31 | 8.17 | Conductivity data deleted due to periodic drying of sensor as stream levels declined (determined as period when variability and inconsistency of conductivity measures increased); Offset should have been set at .7956 - backcalculated 'Stream_m_Avg' values to reflect true stream depths (i.e. add .7956 to 'Lvl_m_Avg' value)
2012-07-11 16:30 | 2782 | 12.73 | 15.98 | 0.575 | 0 | 1.3706 |  |  | 16.06 | 40.03 | 8.14 | Conductivity data deleted due to periodic drying of sensor as stream levels declined (determined as period when variability and inconsistency of conductivity measures increased); Offset should have been set at .7956 - backcalculated 'Stream_m_Avg' values to reflect true stream depths (i.e. add .7956 to 'Lvl_m_Avg' value)
2012-07-11 16:45 | 2783 | 12.77 | 16.12 | 0.579 | 0 | 1.3746 |  |  | 16.21 | 39.96 | 8.1 | Conductivity data deleted due to periodic drying of sensor as stream levels declined (determined as period when variability and inconsistency of conductivity measures increased); Offset should have been set at .7956 - backcalculated 'Stream_m_Avg' values to reflect true stream depths (i.e. add .7956 to 'Lvl_m_Avg' value)
2012-07-11 17:00 | 2784 | 12.89 | 16.24 | 0.587 | 0 | 1.3826 |  |  | 16.33 | 39.83 | 8.07 | Conductivity data deleted due to periodic drying of sensor as stream levels declined (determined as period when variability and inconsistency of conductivity measures increased); Offset should have been set at .7956 - backcalculated 'Stream_m_Avg' values to reflect true stream depths (i.e. add .7956 to 'Lvl_m_Avg' value)
2012-07-11 17:15 | 2785 | 12.72 | 16.28 | 0.609 | 0 | 1.4046 |  |  | 16.38 | 39.83 | 8.05 | Conductivity data deleted due to periodic drying of sensor as stream levels declined (determined as period when variability and inconsistency of conductivity measures increased); Offset should have been set at .7956 - backcalculated 'Stream_m_Avg' values to reflect true stream depths (i.e. add .7956 to 'Lvl_m_Avg' value)
2012-07-11 17:30 | 2786 | 12.76 | 16.29 | 0.606 | 0 | 1.4016 |  |  | 16.39 | 39.56 | 8.03 | Conductivity data deleted due to periodic drying of sensor as stream levels declined (determined as period when variability and inconsistency of conductivity measures increased); Offset should have been set at .7956 - backcalculated 'Stream_m_Avg' values to reflect true stream depths (i.e. add .7956 to 'Lvl_m_Avg' value)
2012-07-11 17:45 | 2787 | 12.71 | 16.26 | 0.608 | 0 | 1.4036 |  |  | 16.37 | 39.63 | 8.01 | Conductivity data deleted due to periodic drying of sensor as stream levels declined (determined as period when variability and inconsistency of conductivity measures increased); Offset should have been set at .7956 - backcalculated 'Stream_m_Avg' values to reflect true stream depths (i.e. add .7956 to 'Lvl_m_Avg' value)
2012-07-11 18:00 | 2788 | 12.71 | 16.19 | 0.644 | 0 | 1.4396 |  |  | 16.31 | 39.36 | 7.991 | Conductivity data deleted due to periodic drying of sensor as stream levels declined (determined as period when variability and inconsistency of conductivity measures increased); Offset should have been set at .7956 - backcalculated 'Stream_m_Avg' values to reflect true stream depths (i.e. add .7956 to 'Lvl_m_Avg' value)
2012-07-11 18:15 | 2789 | 12.83 | 16.09 | 0.672 | 0 | 1.4676 |  |  | 16.21 | 39.15 | 7.939 | Conductivity data deleted due to periodic drying of sensor as stream levels declined (determined as period when variability and inconsistency of conductivity measures increased); Offset should have been set at .7956 - backcalculated 'Stream_m_Avg' values to reflect true stream depths (i.e. add .7956 to 'Lvl_m_Avg' value)
2012-07-11 18:30 | 2790 | 12.66 | 16.01 | 0.669 | 0 | 1.4646 |  |  | 16.11 | 39.16 | 7.928 | Conductivity data deleted due to periodic drying of sensor as stream levels declined (determined as period when variability and inconsistency of conductivity measures increased); Offset should have been set at .7956 - backcalculated 'Stream_m_Avg' values to reflect true stream depths (i.e. add .7956 to 'Lvl_m_Avg' value)
2012-07-11 18:45 | 2791 | 12.71 | 15.97 | 0.654 | 0 | 1.4496 |  |  | 16.07 | 39.16 | 7.911 | Conductivity data deleted due to periodic drying of sensor as stream levels declined (determined as period when variability and inconsistency of conductivity measures increased); Offset should have been set at .7956 - backcalculated 'Stream_m_Avg' values to reflect true stream depths (i.e. add .7956 to 'Lvl_m_Avg' value)
2012-07-11 19:00 | 2792 | 12.49 | 15.93 | 0.663 | 0 | 1.4586 |  |  | 16.02 | 38.93 | 7.878 | Conductivity data deleted due to periodic drying of sensor as stream levels declined (determined as period when variability and inconsistency of conductivity measures increased); Offset should have been set at .7956 - backcalculated 'Stream_m_Avg' values to reflect true stream depths (i.e. add .7956 to 'Lvl_m_Avg' value)
2012-07-11 19:15 | 2793 | 12.45 | 15.91 | 0.666 | 0 | 1.4616 |  |  | 16 | 38.66 | 7.837 | Conductivity data deleted due to periodic drying of sensor as stream levels declined (determined as period when variability and inconsistency of conductivity measures increased); Offset should have been set at .7956 - backcalculated 'Stream_m_Avg' values to reflect true stream depths (i.e. add .7956 to 'Lvl_m_Avg' value)
2012-07-11 19:30 | 2794 | 12.54 | 15.9 | 0.67 | 0 | 1.4656 |  |  | 15.99 | 38.43 | 7.794 | Conductivity data deleted due to periodic drying of sensor as stream levels declined (determined as period when variability and inconsistency of conductivity measures increased); Offset should have been set at .7956 - backcalculated 'Stream_m_Avg' values to reflect true stream depths (i.e. add .7956 to 'Lvl_m_Avg' value)
2012-07-11 19:45 | 2795 | 12.41 | 15.86 | 0.668 | 0 | 1.4636 |  |  | 15.95 | 38.3 | 7.764 | Conductivity data deleted due to periodic drying of sensor as stream levels declined (determined as period when variability and inconsistency of conductivity measures increased); Offset should have been set at .7956 - backcalculated 'Stream_m_Avg' values to reflect true stream depths (i.e. add .7956 to 'Lvl_m_Avg' value)
2012-07-11 20:00 | 2796 | 12.44 | 15.78 | 0.664 | 0 | 1.4596 |  |  | 15.87 | 38.44 | 7.748 | Conductivity data deleted due to periodic drying of sensor as stream levels declined (determined as period when variability and inconsistency of conductivity measures increased); Offset should have been set at .7956 - backcalculated 'Stream_m_Avg' values to reflect true stream depths (i.e. add .7956 to 'Lvl_m_Avg' value)
2012-07-11 20:15 | 2797 | 12.36 | 15.68 | 0.658 | 0 | 1.4536 |  |  | 15.77 | 38.17 | 7.737 | Conductivity data deleted due to periodic drying of sensor as stream levels declined (determined as period when variability and inconsistency of conductivity measures increased); Offset should have been set at .7956 - backcalculated 'Stream_m_Avg' values to reflect true stream depths (i.e. add .7956 to 'Lvl_m_Avg' value)
2012-07-11 20:30 | 2798 | 12.52 | 15.55 | 0.653 | 0 | 1.4486 |  |  | 15.64 | 38.21 | 7.726 | Conductivity data deleted due to periodic drying of sensor as stream levels declined (determined as period when variability and inconsistency of conductivity measures increased); Offset should have been set at .7956 - backcalculated 'Stream_m_Avg' values to reflect true stream depths (i.e. add .7956 to 'Lvl_m_Avg' value)
2012-07-11 20:45 | 2799 | 12.35 | 15.42 | 0.647 | 0 | 1.4426 |  |  | 15.51 | 38.41 | 7.733 | Conductivity data deleted due to periodic drying of sensor as stream levels declined (determined as period when variability and inconsistency of conductivity measures increased); Offset should have been set at .7956 - backcalculated 'Stream_m_Avg' values to reflect true stream depths (i.e. add .7956 to 'Lvl_m_Avg' value)
2012-07-11 21:00 | 2800 | 12.32 | 15.29 | 0.643 | 0 | 1.4386 |  |  | 15.39 | 38.25 | 7.734 | Conductivity data deleted due to periodic drying of sensor as stream levels declined (determined as period when variability and inconsistency of conductivity measures increased); Offset should have been set at .7956 - backcalculated 'Stream_m_Avg' values to reflect true stream depths (i.e. add .7956 to 'Lvl_m_Avg' value)
2012-07-11 21:15 | 2801 | 12.31 | 15.17 | 0.641 | 0 | 1.4366 |  |  | 15.27 | 38.18 | 7.732 | Conductivity data deleted due to periodic drying of sensor as stream levels declined (determined as period when variability and inconsistency of conductivity measures increased); Offset should have been set at .7956 - backcalculated 'Stream_m_Avg' values to reflect true stream depths (i.e. add .7956 to 'Lvl_m_Avg' value)
2012-07-11 21:30 | 2802 | 12.32 | 15.08 | 0.64 | 0 | 1.4356 |  |  | 15.17 | 38.25 | 7.736 | Conductivity data deleted due to periodic drying of sensor as stream levels declined (determined as period when variability and inconsistency of conductivity measures increased); Offset should have been set at .7956 - backcalculated 'Stream_m_Avg' values to reflect true stream depths (i.e. add .7956 to 'Lvl_m_Avg' value)
2012-07-11 21:45 | 2803 | 12.35 | 15.02 | 0.634 | 0 | 1.4296 |  |  | 15.1 | 38.35 | 7.746 | Conductivity data deleted due to periodic drying of sensor as stream levels declined (determined as period when variability and inconsistency of conductivity measures increased); Offset should have been set at .7956 - backcalculated 'Stream_m_Avg' values to reflect true stream depths (i.e. add .7956 to 'Lvl_m_Avg' value)
2012-07-11 22:00 | 2804 | 12.33 | 14.97 | 0.634 | 0 | 1.4296 |  |  | 15.05 | 38.39 | 7.744 | Conductivity data deleted due to periodic drying of sensor as stream levels declined (determined as period when variability and inconsistency of conductivity measures increased); Offset should have been set at .7956 - backcalculated 'Stream_m_Avg' values to reflect true stream depths (i.e. add .7956 to 'Lvl_m_Avg' value)
2012-07-11 22:15 | 2805 | 12.31 | 14.94 | 0.633 | 0 | 1.4286 |  |  | 15.02 | 38.25 | 7.747 | Conductivity data deleted due to periodic drying of sensor as stream levels declined (determined as period when variability and inconsistency of conductivity measures increased); Offset should have been set at .7956 - backcalculated 'Stream_m_Avg' values to reflect true stream depths (i.e. add .7956 to 'Lvl_m_Avg' value)
2012-07-11 22:30 | 2806 | 12.31 | 14.91 | 0.631 | 0 | 1.4266 |  |  | 14.99 | 38.26 | 7.737 | Conductivity data deleted due to periodic drying of sensor as stream levels declined (determined as period when variability and inconsistency of conductivity measures increased); Offset should have been set at .7956 - backcalculated 'Stream_m_Avg' values to reflect true stream depths (i.e. add .7956 to 'Lvl_m_Avg' value)
2012-07-11 22:45 | 2807 | 12.29 | 14.88 | 0.629 | 0 | 1.4246 |  |  | 14.96 | 38.36 | 7.747 | Conductivity data deleted due to periodic drying of sensor as stream levels declined (determined as period when variability and inconsistency of conductivity measures increased); Offset should have been set at .7956 - backcalculated 'Stream_m_Avg' values to reflect true stream depths (i.e. add .7956 to 'Lvl_m_Avg' value)
2012-07-11 23:00 | 2808 | 12.28 | 14.83 | 0.628 | 0 | 1.4236 |  |  | 14.91 | 38.46 | 7.756 | Conductivity data deleted due to periodic drying of sensor as stream levels declined (determined as period when variability and inconsistency of conductivity measures increased); Offset should have been set at .7956 - backcalculated 'Stream_m_Avg' values to reflect true stream depths (i.e. add .7956 to 'Lvl_m_Avg' value)
2012-07-11 23:15 | 2809 | 12.29 | 14.76 | 0.627 | 0 | 1.4226 |  |  | 14.85 | 38.46 | 7.763 | Conductivity data deleted due to periodic drying of sensor as stream levels declined (determined as period when variability and inconsistency of conductivity measures increased); Offset should have been set at .7956 - backcalculated 'Stream_m_Avg' values to reflect true stream depths (i.e. add .7956 to 'Lvl_m_Avg' value)
2012-07-11 23:30 | 2810 | 12.26 | 14.69 | 0.625 | 0 | 1.4206 |  |  | 14.77 | 38.53 | 7.786 | Conductivity data deleted due to periodic drying of sensor as stream levels declined (determined as period when variability and inconsistency of conductivity measures increased); Offset should have been set at .7956 - backcalculated 'Stream_m_Avg' values to reflect true stream depths (i.e. add .7956 to 'Lvl_m_Avg' value)
2012-07-11 23:45 | 2811 | 12.24 | 14.62 | 0.62 | 0 | 1.4156 |  |  | 14.7 | 38.53 | 7.79 | Conductivity data deleted due to periodic drying of sensor as stream levels declined (determined as period when variability and inconsistency of conductivity measures increased); Offset should have been set at .7956 - backcalculated 'Stream_m_Avg' values to reflect true stream depths (i.e. add .7956 to 'Lvl_m_Avg' value)
2012-07-12 | 2812 | 12.24 | 14.54 | 0.621 | 0 | 1.4166 |  |  | 14.62 | 38.6 | 7.794 | Conductivity data deleted due to periodic drying of sensor as stream levels declined (determined as period when variability and inconsistency of conductivity measures increased); Offset should have been set at .7956 - backcalculated 'Stream_m_Avg' values to reflect true stream depths (i.e. add .7956 to 'Lvl_m_Avg' value)
2012-07-12 00:15 | 2813 | 12.24 | 14.46 | 0.621 | 0 | 1.4166 |  |  | 14.54 | 38.7 | 7.816 | Conductivity data deleted due to periodic drying of sensor as stream levels declined (determined as period when variability and inconsistency of conductivity measures increased); Offset should have been set at .7956 - backcalculated 'Stream_m_Avg' values to reflect true stream depths (i.e. add .7956 to 'Lvl_m_Avg' value)
2012-07-12 00:30 | 2814 | 12.22 | 14.37 | 0.621 | 0 | 1.4166 |  |  | 14.46 | 38.87 | 7.825 | Conductivity data deleted due to periodic drying of sensor as stream levels declined (determined as period when variability and inconsistency of conductivity measures increased); Offset should have been set at .7956 - backcalculated 'Stream_m_Avg' values to reflect true stream depths (i.e. add .7956 to 'Lvl_m_Avg' value)
2012-07-12 00:45 | 2815 | 12.22 | 14.28 | 0.621 | 0 | 1.4166 |  |  | 14.36 | 38.9 | 7.855 | Conductivity data deleted due to periodic drying of sensor as stream levels declined (determined as period when variability and inconsistency of conductivity measures increased); Offset should have been set at .7956 - backcalculated 'Stream_m_Avg' values to reflect true stream depths (i.e. add .7956 to 'Lvl_m_Avg' value)
2012-07-12 01:00 | 2816 | 12.21 | 14.18 | 0.62 | 0 | 1.4156 |  |  | 14.26 | 38.91 | 7.864 | Conductivity data deleted due to periodic drying of sensor as stream levels declined (determined as period when variability and inconsistency of conductivity measures increased); Offset should have been set at .7956 - backcalculated 'Stream_m_Avg' values to reflect true stream depths (i.e. add .7956 to 'Lvl_m_Avg' value)
2012-07-12 01:15 | 2817 | 12.31 | 14.09 | 0.619 | 0 | 1.4146 |  |  | 14.16 | 39.04 | 7.89 | Conductivity data deleted due to periodic drying of sensor as stream levels declined (determined as period when variability and inconsistency of conductivity measures increased); Offset should have been set at .7956 - backcalculated 'Stream_m_Avg' values to reflect true stream depths (i.e. add .7956 to 'Lvl_m_Avg' value)
2012-07-12 01:30 | 2818 | 12.2 | 14 | 0.618 | 0 | 1.4136 |  |  | 14.07 | 39.18 | 7.905 | Conductivity data deleted due to periodic drying of sensor as stream levels declined (determined as period when variability and inconsistency of conductivity measures increased); Offset should have been set at .7956 - backcalculated 'Stream_m_Avg' values to reflect true stream depths (i.e. add .7956 to 'Lvl_m_Avg' value)
2012-07-12 01:45 | 2819 | 12.22 | 13.91 | 0.619 | 0 | 1.4146 |  |  | 13.99 | 39.21 | 7.922 | Conductivity data deleted due to periodic drying of sensor as stream levels declined (determined as period when variability and inconsistency of conductivity measures increased); Offset should have been set at .7956 - backcalculated 'Stream_m_Avg' values to reflect true stream depths (i.e. add .7956 to 'Lvl_m_Avg' value)
2012-07-12 02:00 | 2820 | 12.18 | 13.83 | 0.621 | 0 | 1.4166 |  |  | 13.9 | 39.15 | 7.928 | Conductivity data deleted due to periodic drying of sensor as stream levels declined (determined as period when variability and inconsistency of conductivity measures increased); Offset should have been set at .7956 - backcalculated 'Stream_m_Avg' values to reflect true stream depths (i.e. add .7956 to 'Lvl_m_Avg' value)
2012-07-12 02:15 | 2821 | 12.35 | 13.75 | 0.619 | 0 | 1.4146 |  |  | 13.82 | 39.35 | 7.95 | Conductivity data deleted due to periodic drying of sensor as stream levels declined (determined as period when variability and inconsistency of conductivity measures increased); Offset should have been set at .7956 - backcalculated 'Stream_m_Avg' values to reflect true stream depths (i.e. add .7956 to 'Lvl_m_Avg' value)
2012-07-12 02:30 | 2822 | 12.2 | 13.67 | 0.617 | 0 | 1.4126 |  |  | 13.74 | 39.49 | 7.959 | Conductivity data deleted due to periodic drying of sensor as stream levels declined (determined as period when variability and inconsistency of conductivity measures increased); Offset should have been set at .7956 - backcalculated 'Stream_m_Avg' values to reflect true stream depths (i.e. add .7956 to 'Lvl_m_Avg' value)
2012-07-12 02:45 | 2823 | 12.17 | 13.58 | 0.618 | 0 | 1.4136 |  |  | 13.66 | 39.42 | 7.982 | Conductivity data deleted due to periodic drying of sensor as stream levels declined (determined as period when variability and inconsistency of conductivity measures increased); Offset should have been set at .7956 - backcalculated 'Stream_m_Avg' values to reflect true stream depths (i.e. add .7956 to 'Lvl_m_Avg' value)
2012-07-12 03:00 | 2824 | 12.16 | 13.5 | 0.62 | 0 | 1.4156 |  |  | 13.58 | 39.56 | 7.992 | Conductivity data deleted due to periodic drying of sensor as stream levels declined (determined as period when variability and inconsistency of conductivity measures increased); Offset should have been set at .7956 - backcalculated 'Stream_m_Avg' values to reflect true stream depths (i.e. add .7956 to 'Lvl_m_Avg' value)
2012-07-12 03:15 | 2825 | 12.32 | 13.41 | 0.619 | 0 | 1.4146 |  |  | 13.49 | 39.62 | 8.02 | Conductivity data deleted due to periodic drying of sensor as stream levels declined (determined as period when variability and inconsistency of conductivity measures increased); Offset should have been set at .7956 - backcalculated 'Stream_m_Avg' values to reflect true stream depths (i.e. add .7956 to 'Lvl_m_Avg' value)
2012-07-12 03:30 | 2826 | 12.14 | 13.32 | 0.621 | 0 | 1.4166 |  |  | 13.4 | 39.83 | 8.03 | Conductivity data deleted due to periodic drying of sensor as stream levels declined (determined as period when variability and inconsistency of conductivity measures increased); Offset should have been set at .7956 - backcalculated 'Stream_m_Avg' values to reflect true stream depths (i.e. add .7956 to 'Lvl_m_Avg' value)
2012-07-12 03:45 | 2827 | 12.15 | 13.23 | 0.622 | 0 | 1.4176 |  |  | 13.31 | 39.76 | 8.04 | Conductivity data deleted due to periodic drying of sensor as stream levels declined (determined as period when variability and inconsistency of conductivity measures increased); Offset should have been set at .7956 - backcalculated 'Stream_m_Avg' values to reflect true stream depths (i.e. add .7956 to 'Lvl_m_Avg' value)
2012-07-12 04:00 | 2828 | 12.16 | 13.14 | 0.623 | 0 | 1.4186 |  |  | 13.21 | 39.9 | 8.05 | Conductivity data deleted due to periodic drying of sensor as stream levels declined (determined as period when variability and inconsistency of conductivity measures increased); Offset should have been set at .7956 - backcalculated 'Stream_m_Avg' values to reflect true stream depths (i.e. add .7956 to 'Lvl_m_Avg' value)
2012-07-12 04:15 | 2829 | 12.19 | 13.04 | 0.621 | 0 | 1.4166 |  |  | 13.12 | 39.83 | 8.07 | Conductivity data deleted due to periodic drying of sensor as stream levels declined (determined as period when variability and inconsistency of conductivity measures increased); Offset should have been set at .7956 - backcalculated 'Stream_m_Avg' values to reflect true stream depths (i.e. add .7956 to 'Lvl_m_Avg' value)
2012-07-12 04:30 | 2830 | 12.18 | 12.95 | 0.619 | 0 | 1.4146 |  |  | 13.03 | 39.9 | 8.09 | Conductivity data deleted due to periodic drying of sensor as stream levels declined (determined as period when variability and inconsistency of conductivity measures increased); Offset should have been set at .7956 - backcalculated 'Stream_m_Avg' values to reflect true stream depths (i.e. add .7956 to 'Lvl_m_Avg' value)
2012-07-12 04:45 | 2831 | 12.11 | 12.86 | 0.619 | 0 | 1.4146 |  |  | 12.93 | 40.24 | 8.11 | Conductivity data deleted due to periodic drying of sensor as stream levels declined (determined as period when variability and inconsistency of conductivity measures increased); Offset should have been set at .7956 - backcalculated 'Stream_m_Avg' values to reflect true stream depths (i.e. add .7956 to 'Lvl_m_Avg' value)
2012-07-12 05:00 | 2832 | 12.14 | 12.77 | 0.62 | 0 | 1.4156 |  |  | 12.84 | 40.27 | 8.13 | Conductivity data deleted due to periodic drying of sensor as stream levels declined (determined as period when variability and inconsistency of conductivity measures increased); Offset should have been set at .7956 - backcalculated 'Stream_m_Avg' values to reflect true stream depths (i.e. add .7956 to 'Lvl_m_Avg' value)
2012-07-12 05:15 | 2833 | 12.15 | 12.68 | 0.62 | 0 | 1.4156 |  |  | 12.75 | 40.27 | 8.14 | Conductivity data deleted due to periodic drying of sensor as stream levels declined (determined as period when variability and inconsistency of conductivity measures increased); Offset should have been set at .7956 - backcalculated 'Stream_m_Avg' values to reflect true stream depths (i.e. add .7956 to 'Lvl_m_Avg' value)
2012-07-12 05:30 | 2834 | 12.15 | 12.59 | 0.619 | 0 | 1.4146 |  |  | 12.66 | 40.51 | 8.18 | Conductivity data deleted due to periodic drying of sensor as stream levels declined (determined as period when variability and inconsistency of conductivity measures increased); Offset should have been set at .7956 - backcalculated 'Stream_m_Avg' values to reflect true stream depths (i.e. add .7956 to 'Lvl_m_Avg' value)
2012-07-12 05:45 | 2835 | 12.1 | 12.51 | 0.617 | 0 | 1.4126 |  |  | 12.57 | 40.65 | 8.19 | Conductivity data deleted due to periodic drying of sensor as stream levels declined (determined as period when variability and inconsistency of conductivity measures increased); Offset should have been set at .7956 - backcalculated 'Stream_m_Avg' values to reflect true stream depths (i.e. add .7956 to 'Lvl_m_Avg' value)
2012-07-12 06:00 | 2836 | 12.15 | 12.43 | 0.616 | 0 | 1.4116 |  |  | 12.49 | 40.85 | 8.23 | Conductivity data deleted due to periodic drying of sensor as stream levels declined (determined as period when variability and inconsistency of conductivity measures increased); Offset should have been set at .7956 - backcalculated 'Stream_m_Avg' values to reflect true stream depths (i.e. add .7956 to 'Lvl_m_Avg' value)
2012-07-12 06:15 | 2837 | 12.1 | 12.35 | 0.617 | 0 | 1.4126 |  |  | 12.41 | 40.98 | 8.27 | Conductivity data deleted due to periodic drying of sensor as stream levels declined (determined as period when variability and inconsistency of conductivity measures increased); Offset should have been set at .7956 - backcalculated 'Stream_m_Avg' values to reflect true stream depths (i.e. add .7956 to 'Lvl_m_Avg' value)
2012-07-12 06:30 | 2838 | 12.2 | 12.27 | 0.615 | 0 | 1.4106 |  |  | 12.33 | 41.25 | 8.3 | Conductivity data deleted due to periodic drying of sensor as stream levels declined (determined as period when variability and inconsistency of conductivity measures increased); Offset should have been set at .7956 - backcalculated 'Stream_m_Avg' values to reflect true stream depths (i.e. add .7956 to 'Lvl_m_Avg' value)
2012-07-12 06:45 | 2839 | 12.11 | 12.19 | 0.615 | 0 | 1.4106 |  |  | 12.25 | 41.32 | 8.33 | Conductivity data deleted due to periodic drying of sensor as stream levels declined (determined as period when variability and inconsistency of conductivity measures increased); Offset should have been set at .7956 - backcalculated 'Stream_m_Avg' values to reflect true stream depths (i.e. add .7956 to 'Lvl_m_Avg' value)
2012-07-12 07:00 | 2840 | 12.14 | 12.15 | 0.608 | 0 | 1.4036 |  |  | 12.2 | 41.59 | 8.37 | Conductivity data deleted due to periodic drying of sensor as stream levels declined (determined as period when variability and inconsistency of conductivity measures increased); Offset should have been set at .7956 - backcalculated 'Stream_m_Avg' values to reflect true stream depths (i.e. add .7956 to 'Lvl_m_Avg' value)
2012-07-12 07:15 | 2841 | 12.16 | 12.12 | 0.589 | 0 | 1.3846 |  |  | 12.18 | 41.8 | 8.42 | Conductivity data deleted due to periodic drying of sensor as stream levels declined (determined as period when variability and inconsistency of conductivity measures increased); Offset should have been set at .7956 - backcalculated 'Stream_m_Avg' values to reflect true stream depths (i.e. add .7956 to 'Lvl_m_Avg' value)
2012-07-12 07:30 | 2842 | 12.21 | 12.09 | 0.584 | 0 | 1.3796 |  |  | 12.15 | 42 | 8.46 | Conductivity data deleted due to periodic drying of sensor as stream levels declined (determined as period when variability and inconsistency of conductivity measures increased); Offset should have been set at .7956 - backcalculated 'Stream_m_Avg' values to reflect true stream depths (i.e. add .7956 to 'Lvl_m_Avg' value)
2012-07-12 07:45 | 2843 | 12.22 | 12.07 | 0.584 | 0 | 1.3796 |  |  | 12.13 | 42.13 | 8.5 | Conductivity data deleted due to periodic drying of sensor as stream levels declined (determined as period when variability and inconsistency of conductivity measures increased); Offset should have been set at .7956 - backcalculated 'Stream_m_Avg' values to reflect true stream depths (i.e. add .7956 to 'Lvl_m_Avg' value)
2012-07-12 08:00 | 2844 | 12.2 | 12.07 | 0.588 | 0 | 1.3836 |  |  | 12.14 | 42.39 | 8.53 | Conductivity data deleted due to periodic drying of sensor as stream levels declined (determined as period when variability and inconsistency of conductivity measures increased); Offset should have been set at .7956 - backcalculated 'Stream_m_Avg' values to reflect true stream depths (i.e. add .7956 to 'Lvl_m_Avg' value)
2012-07-12 08:15 | 2845 | 12.28 | 12.09 | 0.589 | 0 | 1.3846 |  |  | 12.16 | 42.39 | 8.57 | Conductivity data deleted due to periodic drying of sensor as stream levels declined (determined as period when variability and inconsistency of conductivity measures increased); Offset should have been set at .7956 - backcalculated 'Stream_m_Avg' values to reflect true stream depths (i.e. add .7956 to 'Lvl_m_Avg' value)
2012-07-12 08:30 | 2846 | 12.31 | 12.13 | 0.592 | 0 | 1.3876 |  |  | 12.19 | 42.52 | 8.59 | Conductivity data deleted due to periodic drying of sensor as stream levels declined (determined as period when variability and inconsistency of conductivity measures increased); Offset should have been set at .7956 - backcalculated 'Stream_m_Avg' values to reflect true stream depths (i.e. add .7956 to 'Lvl_m_Avg' value)
2012-07-12 08:45 | 2847 | 12.37 | 12.19 | 0.591 | 0 | 1.3866 |  |  | 12.25 | 42.65 | 8.61 | Conductivity data deleted due to periodic drying of sensor as stream levels declined (determined as period when variability and inconsistency of conductivity measures increased); Offset should have been set at .7956 - backcalculated 'Stream_m_Avg' values to reflect true stream depths (i.e. add .7956 to 'Lvl_m_Avg' value)
2012-07-12 09:00 | 2848 | 12.4 | 12.28 | 0.59 | 0 | 1.3856 |  |  | 12.33 | 42.79 | 8.62 | Conductivity data deleted due to periodic drying of sensor as stream levels declined (determined as period when variability and inconsistency of conductivity measures increased); Offset should have been set at .7956 - backcalculated 'Stream_m_Avg' values to reflect true stream depths (i.e. add .7956 to 'Lvl_m_Avg' value)
2012-07-12 09:15 | 2849 | 12.41 | 12.42 | 0.587 | 0 | 1.3826 |  |  | 12.46 | 42.65 | 8.64 | Conductivity data deleted due to periodic drying of sensor as stream levels declined (determined as period when variability and inconsistency of conductivity measures increased); Offset should have been set at .7956 - backcalculated 'Stream_m_Avg' values to reflect true stream depths (i.e. add .7956 to 'Lvl_m_Avg' value)
2012-07-12 09:30 | 2850 | 12.51 | 12.6 | 0.585 | 0 | 1.3806 |  |  | 12.64 | 42.78 | 8.64 | Conductivity data deleted due to periodic drying of sensor as stream levels declined (determined as period when variability and inconsistency of conductivity measures increased); Offset should have been set at .7956 - backcalculated 'Stream_m_Avg' values to reflect true stream depths (i.e. add .7956 to 'Lvl_m_Avg' value)
2012-07-12 09:45 | 2851 | 12.55 | 12.79 | 0.585 | 0 | 1.3806 |  |  | 12.83 | 42.65 | 8.63 | Conductivity data deleted due to periodic drying of sensor as stream levels declined (determined as period when variability and inconsistency of conductivity measures increased); Offset should have been set at .7956 - backcalculated 'Stream_m_Avg' values to reflect true stream depths (i.e. add .7956 to 'Lvl_m_Avg' value)
2012-07-12 10:00 | 2852 | 12.62 | 12.98 | 0.584 | 0 | 1.3796 |  |  | 13.02 | 42.58 | 8.61 | Conductivity data deleted due to periodic drying of sensor as stream levels declined (determined as period when variability and inconsistency of conductivity measures increased); Offset should have been set at .7956 - backcalculated 'Stream_m_Avg' values to reflect true stream depths (i.e. add .7956 to 'Lvl_m_Avg' value)
2012-07-12 10:15 | 2853 | 12.76 | 13.18 | 0.584 | 0 | 1.3796 |  |  | 13.22 | 42.47 | 8.6 | Conductivity data deleted due to periodic drying of sensor as stream levels declined (determined as period when variability and inconsistency of conductivity measures increased); Offset should have been set at .7956 - backcalculated 'Stream_m_Avg' values to reflect true stream depths (i.e. add .7956 to 'Lvl_m_Avg' value)
2012-07-12 10:30 | 2854 | 12.61 | 13.39 | 0.581 | 0 | 1.3766 |  |  | 13.43 | 42.47 | 8.59 | Conductivity data deleted due to periodic drying of sensor as stream levels declined (determined as period when variability and inconsistency of conductivity measures increased); Offset should have been set at .7956 - backcalculated 'Stream_m_Avg' values to reflect true stream depths (i.e. add .7956 to 'Lvl_m_Avg' value)
2012-07-12 10:45 | 2855 | 12.66 | 13.62 | 0.58 | 0 | 1.3756 |  |  | 13.66 | 42.2 | 8.56 | Conductivity data deleted due to periodic drying of sensor as stream levels declined (determined as period when variability and inconsistency of conductivity measures increased); Offset should have been set at .7956 - backcalculated 'Stream_m_Avg' values to reflect true stream depths (i.e. add .7956 to 'Lvl_m_Avg' value)
2012-07-12 11:00 | 2856 | 12.7 | 13.85 | 0.577 | 0 | 1.3726 |  |  | 13.9 | 42.23 | 8.54 | Conductivity data deleted due to periodic drying of sensor as stream levels declined (determined as period when variability and inconsistency of conductivity measures increased); Offset should have been set at .7956 - backcalculated 'Stream_m_Avg' values to reflect true stream depths (i.e. add .7956 to 'Lvl_m_Avg' value)
2012-07-12 11:15 | 2857 | 12.72 | 14.09 | 0.576 | 0 | 1.3716 |  |  | 14.13 | 42.02 | 8.51 | Conductivity data deleted due to periodic drying of sensor as stream levels declined (determined as period when variability and inconsistency of conductivity measures increased); Offset should have been set at .7956 - backcalculated 'Stream_m_Avg' values to reflect true stream depths (i.e. add .7956 to 'Lvl_m_Avg' value)
2012-07-12 11:30 | 2858 | 12.79 | 14.32 | 0.575 | 0 | 1.3706 |  |  | 14.37 | 41.75 | 8.47 | Conductivity data deleted due to periodic drying of sensor as stream levels declined (determined as period when variability and inconsistency of conductivity measures increased); Offset should have been set at .7956 - backcalculated 'Stream_m_Avg' values to reflect true stream depths (i.e. add .7956 to 'Lvl_m_Avg' value)
2012-07-12 11:45 | 2859 | 12.87 | 14.54 | 0.573 | 0 | 1.3686 |  |  | 14.59 | 41.74 | 8.44 | Conductivity data deleted due to periodic drying of sensor as stream levels declined (determined as period when variability and inconsistency of conductivity measures increased); Offset should have been set at .7956 - backcalculated 'Stream_m_Avg' values to reflect true stream depths (i.e. add .7956 to 'Lvl_m_Avg' value)
2012-07-12 12:00 | 2860 | 12.8 | 14.76 | 0.568 | 0 | 1.3636 |  |  | 14.82 | 41.54 | 8.41 | Conductivity data deleted due to periodic drying of sensor as stream levels declined (determined as period when variability and inconsistency of conductivity measures increased); Offset should have been set at .7956 - backcalculated 'Stream_m_Avg' values to reflect true stream depths (i.e. add .7956 to 'Lvl_m_Avg' value)
2012-07-12 12:15 | 2861 | 12.76 | 15 | 0.565 | 0 | 1.3606 |  |  | 15.05 | 41.4 | 8.38 | Conductivity data deleted due to periodic drying of sensor as stream levels declined (determined as period when variability and inconsistency of conductivity measures increased); Offset should have been set at .7956 - backcalculated 'Stream_m_Avg' values to reflect true stream depths (i.e. add .7956 to 'Lvl_m_Avg' value)
2012-07-12 12:30 | 2862 | 12.78 | 15.23 | 0.567 | 0 | 1.3626 |  |  | 15.29 | 41.19 | 8.33 | Conductivity data deleted due to periodic drying of sensor as stream levels declined (determined as period when variability and inconsistency of conductivity measures increased); Offset should have been set at .7956 - backcalculated 'Stream_m_Avg' values to reflect true stream depths (i.e. add .7956 to 'Lvl_m_Avg' value)
2012-07-12 12:45 | 2863 | 12.74 | 15.47 | 0.569 | 0 | 1.3646 |  |  | 15.54 | 41.06 | 8.31 | Conductivity data deleted due to periodic drying of sensor as stream levels declined (determined as period when variability and inconsistency of conductivity measures increased); Offset should have been set at .7956 - backcalculated 'Stream_m_Avg' values to reflect true stream depths (i.e. add .7956 to 'Lvl_m_Avg' value)
2012-07-12 13:00 | 2864 | 12.88 | 15.66 | 0.574 | 0 | 1.3696 |  |  | 15.75 | 40.78 | 8.28 | Conductivity data deleted due to periodic drying of sensor as stream levels declined (determined as period when variability and inconsistency of conductivity measures increased); Offset should have been set at .7956 - backcalculated 'Stream_m_Avg' values to reflect true stream depths (i.e. add .7956 to 'Lvl_m_Avg' value)
2012-07-12 13:15 | 2865 | 12.73 | 15.85 | 0.574 | 0 | 1.3696 |  |  | 15.93 | 40.71 | 8.23 | Conductivity data deleted due to periodic drying of sensor as stream levels declined (determined as period when variability and inconsistency of conductivity measures increased); Offset should have been set at .7956 - backcalculated 'Stream_m_Avg' values to reflect true stream depths (i.e. add .7956 to 'Lvl_m_Avg' value)
2012-07-12 13:30 | 2866 | 12.71 | 16.04 | 0.572 | 0 | 1.3676 |  |  | 16.13 | 40.5 | 8.2 | Conductivity data deleted due to periodic drying of sensor as stream levels declined (determined as period when variability and inconsistency of conductivity measures increased); Offset should have been set at .7956 - backcalculated 'Stream_m_Avg' values to reflect true stream depths (i.e. add .7956 to 'Lvl_m_Avg' value)
2012-07-12 13:45 | 2867 | 12.74 | 16.23 | 0.577 | 0 | 1.3726 |  |  | 16.32 | 40.3 | 8.16 | Conductivity data deleted due to periodic drying of sensor as stream levels declined (determined as period when variability and inconsistency of conductivity measures increased); Offset should have been set at .7956 - backcalculated 'Stream_m_Avg' values to reflect true stream depths (i.e. add .7956 to 'Lvl_m_Avg' value)
2012-07-12 14:00 | 2868 | 12.7 | 16.33 | 0.586 | 0 | 1.3816 |  |  | 16.42 | 40.17 | 8.12 | Conductivity data deleted due to periodic drying of sensor as stream levels declined (determined as period when variability and inconsistency of conductivity measures increased); Offset should have been set at .7956 - backcalculated 'Stream_m_Avg' values to reflect true stream depths (i.e. add .7956 to 'Lvl_m_Avg' value)
2012-07-12 14:15 | 2869 | 12.88 | 16.45 | 0.591 | 0 | 1.3866 |  |  | 16.55 | 39.9 | 8.07 | Conductivity data deleted due to periodic drying of sensor as stream levels declined (determined as period when variability and inconsistency of conductivity measures increased); Offset should have been set at .7956 - backcalculated 'Stream_m_Avg' values to reflect true stream depths (i.e. add .7956 to 'Lvl_m_Avg' value)
2012-07-12 14:30 | 2870 | 12.7 | 16.51 | 0.594 | 0 | 1.3896 |  |  | 16.61 | 39.76 | 8.04 | Conductivity data deleted due to periodic drying of sensor as stream levels declined (determined as period when variability and inconsistency of conductivity measures increased); Offset should have been set at .7956 - backcalculated 'Stream_m_Avg' values to reflect true stream depths (i.e. add .7956 to 'Lvl_m_Avg' value)
2012-07-12 14:45 | 2871 | 12.7 | 16.58 | 0.596 | 0 | 1.3916 |  |  | 16.68 | 39.69 | 8.02 | Conductivity data deleted due to periodic drying of sensor as stream levels declined (determined as period when variability and inconsistency of conductivity measures increased); Offset should have been set at .7956 - backcalculated 'Stream_m_Avg' values to reflect true stream depths (i.e. add .7956 to 'Lvl_m_Avg' value)
2012-07-12 15:00 | 2872 | 12.7 | 16.62 | 0.607 | 0 | 1.4026 |  |  | 16.73 | 39.42 | 8 | Conductivity data deleted due to periodic drying of sensor as stream levels declined (determined as period when variability and inconsistency of conductivity measures increased); Offset should have been set at .7956 - backcalculated 'Stream_m_Avg' values to reflect true stream depths (i.e. add .7956 to 'Lvl_m_Avg' value)
2012-07-12 15:15 | 2873 | 12.7 | 16.69 | 0.601 | 0 | 1.3966 |  |  | 16.78 | 39.49 | 7.964 | Conductivity data deleted due to periodic drying of sensor as stream levels declined (determined as period when variability and inconsistency of conductivity measures increased); Offset should have been set at .7956 - backcalculated 'Stream_m_Avg' values to reflect true stream depths (i.e. add .7956 to 'Lvl_m_Avg' value)
2012-07-12 15:30 | 2874 | 12.69 | 16.87 | 0.588 | 0 | 1.3836 |  |  | 16.96 | 39.36 | 7.956 | Conductivity data deleted due to periodic drying of sensor as stream levels declined (determined as period when variability and inconsistency of conductivity measures increased); Offset should have been set at .7956 - backcalculated 'Stream_m_Avg' values to reflect true stream depths (i.e. add .7956 to 'Lvl_m_Avg' value)
2012-07-12 15:45 | 2875 | 12.81 | 17.02 | 0.584 | 0 | 1.3796 |  |  | 17.1 | 39.02 | 7.928 | Conductivity data deleted due to periodic drying of sensor as stream levels declined (determined as period when variability and inconsistency of conductivity measures increased); Offset should have been set at .7956 - backcalculated 'Stream_m_Avg' values to reflect true stream depths (i.e. add .7956 to 'Lvl_m_Avg' value)
2012-07-12 16:00 | 2876 | 12.71 | 17.07 | 0.608 | 0 | 1.4036 |  |  | 17.17 | 39.02 | 7.899 | Conductivity data deleted due to periodic drying of sensor as stream levels declined (determined as period when variability and inconsistency of conductivity measures increased); Offset should have been set at .7956 - backcalculated 'Stream_m_Avg' values to reflect true stream depths (i.e. add .7956 to 'Lvl_m_Avg' value)
2012-07-12 16:15 | 2877 | 12.69 | 17.21 | 0.585 | 0 | 1.3806 |  |  | 17.29 | 38.88 | 7.873 | Conductivity data deleted due to periodic drying of sensor as stream levels declined (determined as period when variability and inconsistency of conductivity measures increased); Offset should have been set at .7956 - backcalculated 'Stream_m_Avg' values to reflect true stream depths (i.e. add .7956 to 'Lvl_m_Avg' value)
2012-07-12 16:30 | 2878 | 12.68 | 17.32 | 0.568 | 0 | 1.3636 |  |  | 17.41 | 38.82 | 7.846 | Conductivity data deleted due to periodic drying of sensor as stream levels declined (determined as period when variability and inconsistency of conductivity measures increased); Offset should have been set at .7956 - backcalculated 'Stream_m_Avg' values to reflect true stream depths (i.e. add .7956 to 'Lvl_m_Avg' value)
2012-07-12 16:45 | 2879 | 12.67 | 17.41 | 0.571 | 0 | 1.3666 |  |  | 17.51 | 38.64 | 7.832 | Conductivity data deleted due to periodic drying of sensor as stream levels declined (determined as period when variability and inconsistency of conductivity measures increased); Offset should have been set at .7956 - backcalculated 'Stream_m_Avg' values to reflect true stream depths (i.e. add .7956 to 'Lvl_m_Avg' value)
2012-07-12 17:00 | 2880 | 12.85 | 17.5 | 0.577 | 0 | 1.3726 |  |  | 17.6 | 38.4 | 7.787 | Conductivity data deleted due to periodic drying of sensor as stream levels declined (determined as period when variability and inconsistency of conductivity measures increased); Offset should have been set at .7956 - backcalculated 'Stream_m_Avg' values to reflect true stream depths (i.e. add .7956 to 'Lvl_m_Avg' value)
2012-07-12 17:15 | 2881 | 12.66 | 17.49 | 0.591 | 0 | 1.3866 |  |  | 17.61 | 38.26 | 7.76 | Conductivity data deleted due to periodic drying of sensor as stream levels declined (determined as period when variability and inconsistency of conductivity measures increased); Offset should have been set at .7956 - backcalculated 'Stream_m_Avg' values to reflect true stream depths (i.e. add .7956 to 'Lvl_m_Avg' value)
2012-07-12 17:30 | 2882 | 12.69 | 17.33 | 0.653 | 0 | 1.4486 |  |  | 17.47 | 38.1 | 7.702 | Conductivity data deleted due to periodic drying of sensor as stream levels declined (determined as period when variability and inconsistency of conductivity measures increased); Offset should have been set at .7956 - backcalculated 'Stream_m_Avg' values to reflect true stream depths (i.e. add .7956 to 'Lvl_m_Avg' value)
2012-07-12 17:45 | 2883 | 12.72 | 17.27 | 0.637 | 0 | 1.4326 |  |  | 17.38 | 38.21 | 7.707 | Conductivity data deleted due to periodic drying of sensor as stream levels declined (determined as period when variability and inconsistency of conductivity measures increased); Offset should have been set at .7956 - backcalculated 'Stream_m_Avg' values to reflect true stream depths (i.e. add .7956 to 'Lvl_m_Avg' value)
2012-07-12 18:00 | 2884 | 12.7 | 17.28 | 0.619 | 0 | 1.4146 |  |  | 17.38 | 38.01 | 7.693 | Conductivity data deleted due to periodic drying of sensor as stream levels declined (determined as period when variability and inconsistency of conductivity measures increased); Offset should have been set at .7956 - backcalculated 'Stream_m_Avg' values to reflect true stream depths (i.e. add .7956 to 'Lvl_m_Avg' value)
2012-07-12 18:15 | 2885 | 12.73 | 17.26 | 0.608 | 0 | 1.4036 |  |  | 17.36 | 37.9 | 7.685 | Conductivity data deleted due to periodic drying of sensor as stream levels declined (determined as period when variability and inconsistency of conductivity measures increased); Offset should have been set at .7956 - backcalculated 'Stream_m_Avg' values to reflect true stream depths (i.e. add .7956 to 'Lvl_m_Avg' value)
2012-07-12 18:30 | 2886 | 12.74 | 17.14 | 0.633 | 0 | 1.4286 |  |  | 17.26 | 37.8 | 7.636 | Conductivity data deleted due to periodic drying of sensor as stream levels declined (determined as period when variability and inconsistency of conductivity measures increased); Offset should have been set at .7956 - backcalculated 'Stream_m_Avg' values to reflect true stream depths (i.e. add .7956 to 'Lvl_m_Avg' value)
2012-07-12 18:45 | 2887 | 12.72 | 17.04 | 0.633 | 0 | 1.4286 |  |  | 17.16 | 37.67 | 7.62 | Conductivity data deleted due to periodic drying of sensor as stream levels declined (determined as period when variability and inconsistency of conductivity measures increased); Offset should have been set at .7956 - backcalculated 'Stream_m_Avg' values to reflect true stream depths (i.e. add .7956 to 'Lvl_m_Avg' value)
2012-07-12 19:00 | 2888 | 12.64 | 16.94 | 0.632 | 0 | 1.4276 |  |  | 17.06 | 37.53 | 7.619 | Conductivity data deleted due to periodic drying of sensor as stream levels declined (determined as period when variability and inconsistency of conductivity measures increased); Offset should have been set at .7956 - backcalculated 'Stream_m_Avg' values to reflect true stream depths (i.e. add .7956 to 'Lvl_m_Avg' value)
2012-07-12 19:15 | 2889 | 12.49 | 16.83 | 0.635 | 0 | 1.4306 |  |  | 16.95 | 37.5 | 7.61 | Conductivity data deleted due to periodic drying of sensor as stream levels declined (determined as period when variability and inconsistency of conductivity measures increased); Offset should have been set at .7956 - backcalculated 'Stream_m_Avg' values to reflect true stream depths (i.e. add .7956 to 'Lvl_m_Avg' value)
2012-07-12 19:30 | 2890 | 12.49 | 16.73 | 0.656 | 0 | 1.4516 |  |  | 16.85 | 37.53 | 7.592 | Conductivity data deleted due to periodic drying of sensor as stream levels declined (determined as period when variability and inconsistency of conductivity measures increased); Offset should have been set at .7956 - backcalculated 'Stream_m_Avg' values to reflect true stream depths (i.e. add .7956 to 'Lvl_m_Avg' value)
2012-07-12 19:45 | 2891 | 12.51 | 16.68 | 0.662 | 0 | 1.4576 |  |  | 16.78 | 37.34 | 7.566 | Conductivity data deleted due to periodic drying of sensor as stream levels declined (determined as period when variability and inconsistency of conductivity measures increased); Offset should have been set at .7956 - backcalculated 'Stream_m_Avg' values to reflect true stream depths (i.e. add .7956 to 'Lvl_m_Avg' value)
2012-07-12 20:00 | 2892 | 12.41 | 16.64 | 0.66 | 0 | 1.4556 |  |  | 16.73 | 37.21 | 7.548 | Conductivity data deleted due to periodic drying of sensor as stream levels declined (determined as period when variability and inconsistency of conductivity measures increased); Offset should have been set at .7956 - backcalculated 'Stream_m_Avg' values to reflect true stream depths (i.e. add .7956 to 'Lvl_m_Avg' value)
2012-07-12 20:15 | 2893 | 12.42 | 16.61 | 0.652 | 0 | 1.4476 |  |  | 16.71 | 37.08 | 7.529 | Conductivity data deleted due to periodic drying of sensor as stream levels declined (determined as period when variability and inconsistency of conductivity measures increased); Offset should have been set at .7956 - backcalculated 'Stream_m_Avg' values to reflect true stream depths (i.e. add .7956 to 'Lvl_m_Avg' value)
2012-07-12 20:30 | 2894 | 12.35 | 16.56 | 0.649 | 0 | 1.4446 |  |  | 16.66 | 36.95 | 7.503 | Conductivity data deleted due to periodic drying of sensor as stream levels declined (determined as period when variability and inconsistency of conductivity measures increased); Offset should have been set at .7956 - backcalculated 'Stream_m_Avg' values to reflect true stream depths (i.e. add .7956 to 'Lvl_m_Avg' value)
2012-07-12 20:45 | 2895 | 12.38 | 16.49 | 0.644 | 0 | 1.4396 |  |  | 16.59 | 37.08 | 7.498 | Conductivity data deleted due to periodic drying of sensor as stream levels declined (determined as period when variability and inconsistency of conductivity measures increased); Offset should have been set at .7956 - backcalculated 'Stream_m_Avg' values to reflect true stream depths (i.e. add .7956 to 'Lvl_m_Avg' value)
2012-07-12 21:00 | 2896 | 12.5 | 16.41 | 0.639 | 0 | 1.4346 |  |  | 16.5 | 36.95 | 7.484 | Conductivity data deleted due to periodic drying of sensor as stream levels declined (determined as period when variability and inconsistency of conductivity measures increased); Offset should have been set at .7956 - backcalculated 'Stream_m_Avg' values to reflect true stream depths (i.e. add .7956 to 'Lvl_m_Avg' value)
2012-07-12 21:15 | 2897 | 12.32 | 16.32 | 0.635 | 0 | 1.4306 |  |  | 16.42 | 37.16 | 7.497 | Conductivity data deleted due to periodic drying of sensor as stream levels declined (determined as period when variability and inconsistency of conductivity measures increased); Offset should have been set at .7956 - backcalculated 'Stream_m_Avg' values to reflect true stream depths (i.e. add .7956 to 'Lvl_m_Avg' value)
2012-07-12 21:30 | 2898 | 12.31 | 16.23 | 0.629 | 0 | 1.4246 |  |  | 16.32 | 37.1 | 7.502 | Conductivity data deleted due to periodic drying of sensor as stream levels declined (determined as period when variability and inconsistency of conductivity measures increased); Offset should have been set at .7956 - backcalculated 'Stream_m_Avg' values to reflect true stream depths (i.e. add .7956 to 'Lvl_m_Avg' value)
2012-07-12 21:45 | 2899 | 12.3 | 16.13 | 0.622 | 0 | 1.4176 |  |  | 16.22 | 37.23 | 7.515 | Conductivity data deleted due to periodic drying of sensor as stream levels declined (determined as period when variability and inconsistency of conductivity measures increased); Offset should have been set at .7956 - backcalculated 'Stream_m_Avg' values to reflect true stream depths (i.e. add .7956 to 'Lvl_m_Avg' value)
2012-07-12 22:00 | 2900 | 12.29 | 16.03 | 0.618 | 0 | 1.4136 |  |  | 16.13 | 37.1 | 7.51 | Conductivity data deleted due to periodic drying of sensor as stream levels declined (determined as period when variability and inconsistency of conductivity measures increased); Offset should have been set at .7956 - backcalculated 'Stream_m_Avg' values to reflect true stream depths (i.e. add .7956 to 'Lvl_m_Avg' value)
2012-07-12 22:15 | 2901 | 12.46 | 15.95 | 0.611 | 0 | 1.4066 |  |  | 16.04 | 37.31 | 7.515 | Conductivity data deleted due to periodic drying of sensor as stream levels declined (determined as period when variability and inconsistency of conductivity measures increased); Offset should have been set at .7956 - backcalculated 'Stream_m_Avg' values to reflect true stream depths (i.e. add .7956 to 'Lvl_m_Avg' value)
2012-07-12 22:30 | 2902 | 12.28 | 15.88 | 0.608 | 0 | 1.4036 |  |  | 15.97 | 37.17 | 7.536 | Conductivity data deleted due to periodic drying of sensor as stream levels declined (determined as period when variability and inconsistency of conductivity measures increased); Offset should have been set at .7956 - backcalculated 'Stream_m_Avg' values to reflect true stream depths (i.e. add .7956 to 'Lvl_m_Avg' value)
2012-07-12 22:45 | 2903 | 12.27 | 15.8 | 0.608 | 0 | 1.4036 |  |  | 15.89 | 37.44 | 7.549 | Conductivity data deleted due to periodic drying of sensor as stream levels declined (determined as period when variability and inconsistency of conductivity measures increased); Offset should have been set at .7956 - backcalculated 'Stream_m_Avg' values to reflect true stream depths (i.e. add .7956 to 'Lvl_m_Avg' value)
2012-07-12 23:00 | 2904 | 12.27 | 15.73 | 0.607 | 0 | 1.4026 |  |  | 15.82 | 37.41 | 7.561 | Conductivity data deleted due to periodic drying of sensor as stream levels declined (determined as period when variability and inconsistency of conductivity measures increased); Offset should have been set at .7956 - backcalculated 'Stream_m_Avg' values to reflect true stream depths (i.e. add .7956 to 'Lvl_m_Avg' value)
2012-07-12 23:15 | 2905 | 12.31 | 15.65 | 0.604 | 0 | 1.3996 |  |  | 15.73 | 37.44 | 7.566 | Conductivity data deleted due to periodic drying of sensor as stream levels declined (determined as period when variability and inconsistency of conductivity measures increased); Offset should have been set at .7956 - backcalculated 'Stream_m_Avg' values to reflect true stream depths (i.e. add .7956 to 'Lvl_m_Avg' value)
2012-07-12 23:30 | 2906 | 12.31 | 15.56 | 0.604 | 0 | 1.3996 |  |  | 15.65 | 37.51 | 7.571 | Conductivity data deleted due to periodic drying of sensor as stream levels declined (determined as period when variability and inconsistency of conductivity measures increased); Offset should have been set at .7956 - backcalculated 'Stream_m_Avg' values to reflect true stream depths (i.e. add .7956 to 'Lvl_m_Avg' value)
2012-07-12 23:45 | 2907 | 12.24 | 15.47 | 0.603 | 0 | 1.3986 |  |  | 15.55 | 37.58 | 7.593 | Conductivity data deleted due to periodic drying of sensor as stream levels declined (determined as period when variability and inconsistency of conductivity measures increased); Offset should have been set at .7956 - backcalculated 'Stream_m_Avg' values to reflect true stream depths (i.e. add .7956 to 'Lvl_m_Avg' value)
2012-07-13 | 2908 | 12.25 | 15.38 | 0.6 | 0 | 1.3956 |  |  | 15.47 | 37.75 | 7.608 | Conductivity data deleted due to periodic drying of sensor as stream levels declined (determined as period when variability and inconsistency of conductivity measures increased); Offset should have been set at .7956 - backcalculated 'Stream_m_Avg' values to reflect true stream depths (i.e. add .7956 to 'Lvl_m_Avg' value)
2012-07-13 00:15 | 2909 | 12.23 | 15.3 | 0.598 | 0 | 1.3936 |  |  | 15.39 | 37.82 | 7.616 | Conductivity data deleted due to periodic drying of sensor as stream levels declined (determined as period when variability and inconsistency of conductivity measures increased); Offset should have been set at .7956 - backcalculated 'Stream_m_Avg' values to reflect true stream depths (i.e. add .7956 to 'Lvl_m_Avg' value)
2012-07-13 00:30 | 2910 | 12.32 | 15.2 | 0.597 | 0 | 1.3926 |  |  | 15.3 | 37.82 | 7.638 | Conductivity data deleted due to periodic drying of sensor as stream levels declined (determined as period when variability and inconsistency of conductivity measures increased); Offset should have been set at .7956 - backcalculated 'Stream_m_Avg' values to reflect true stream depths (i.e. add .7956 to 'Lvl_m_Avg' value)
2012-07-13 00:45 | 2911 | 12.23 | 15.1 | 0.599 | 0 | 1.3946 |  |  | 15.19 | 37.79 | 7.652 | Conductivity data deleted due to periodic drying of sensor as stream levels declined (determined as period when variability and inconsistency of conductivity measures increased); Offset should have been set at .7956 - backcalculated 'Stream_m_Avg' values to reflect true stream depths (i.e. add .7956 to 'Lvl_m_Avg' value)
2012-07-13 01:00 | 2912 | 12.21 | 14.99 | 0.603 | 0 | 1.3986 |  |  | 15.08 | 38.02 | 7.677 | Conductivity data deleted due to periodic drying of sensor as stream levels declined (determined as period when variability and inconsistency of conductivity measures increased); Offset should have been set at .7956 - backcalculated 'Stream_m_Avg' values to reflect true stream depths (i.e. add .7956 to 'Lvl_m_Avg' value)
2012-07-13 01:15 | 2913 | 12.2 | 14.89 | 0.606 | 0 | 1.4016 |  |  | 14.98 | 37.99 | 7.7 | Conductivity data deleted due to periodic drying of sensor as stream levels declined (determined as period when variability and inconsistency of conductivity measures increased); Offset should have been set at .7956 - backcalculated 'Stream_m_Avg' values to reflect true stream depths (i.e. add .7956 to 'Lvl_m_Avg' value)
2012-07-13 01:30 | 2914 | 12.37 | 14.78 | 0.604 | 0 | 1.3996 |  |  | 14.87 | 38.16 | 7.721 | Conductivity data deleted due to periodic drying of sensor as stream levels declined (determined as period when variability and inconsistency of conductivity measures increased); Offset should have been set at .7956 - backcalculated 'Stream_m_Avg' values to reflect true stream depths (i.e. add .7956 to 'Lvl_m_Avg' value)
2012-07-13 01:45 | 2915 | 12.22 | 14.69 | 0.6 | 0 | 1.3956 |  |  | 14.78 | 38.33 | 7.743 | Conductivity data deleted due to periodic drying of sensor as stream levels declined (determined as period when variability and inconsistency of conductivity measures increased); Offset should have been set at .7956 - backcalculated 'Stream_m_Avg' values to reflect true stream depths (i.e. add .7956 to 'Lvl_m_Avg' value)
2012-07-13 02:00 | 2916 | 12.22 | 14.6 | 0.599 | 0 | 1.3946 |  |  | 14.68 | 38.39 | 7.759 | Conductivity data deleted due to periodic drying of sensor as stream levels declined (determined as period when variability and inconsistency of conductivity measures increased); Offset should have been set at .7956 - backcalculated 'Stream_m_Avg' values to reflect true stream depths (i.e. add .7956 to 'Lvl_m_Avg' value)
2012-07-13 02:15 | 2917 | 12.2 | 14.51 | 0.599 | 0 | 1.3946 |  |  | 14.6 | 38.46 | 7.776 | Conductivity data deleted due to periodic drying of sensor as stream levels declined (determined as period when variability and inconsistency of conductivity measures increased); Offset should have been set at .7956 - backcalculated 'Stream_m_Avg' values to reflect true stream depths (i.e. add .7956 to 'Lvl_m_Avg' value)
2012-07-13 02:30 | 2918 | 12.29 | 14.44 | 0.598 | 0 | 1.3936 |  |  | 14.52 | 38.53 | 7.789 | Conductivity data deleted due to periodic drying of sensor as stream levels declined (determined as period when variability and inconsistency of conductivity measures increased); Offset should have been set at .7956 - backcalculated 'Stream_m_Avg' values to reflect true stream depths (i.e. add .7956 to 'Lvl_m_Avg' value)
2012-07-13 02:45 | 2919 | 12.18 | 14.36 | 0.6 | 0 | 1.3956 |  |  | 14.44 | 38.67 | 7.811 | Conductivity data deleted due to periodic drying of sensor as stream levels declined (determined as period when variability and inconsistency of conductivity measures increased); Offset should have been set at .7956 - backcalculated 'Stream_m_Avg' values to reflect true stream depths (i.e. add .7956 to 'Lvl_m_Avg' value)
2012-07-13 03:00 | 2920 | 12.18 | 14.28 | 0.598 | 0 | 1.3936 |  |  | 14.36 | 38.74 | 7.83 | Conductivity data deleted due to periodic drying of sensor as stream levels declined (determined as period when variability and inconsistency of conductivity measures increased); Offset should have been set at .7956 - backcalculated 'Stream_m_Avg' values to reflect true stream depths (i.e. add .7956 to 'Lvl_m_Avg' value)
2012-07-13 03:15 | 2921 | 12.16 | 14.21 | 0.598 | 0 | 1.3936 |  |  | 14.28 | 38.94 | 7.854 | Conductivity data deleted due to periodic drying of sensor as stream levels declined (determined as period when variability and inconsistency of conductivity measures increased); Offset should have been set at .7956 - backcalculated 'Stream_m_Avg' values to reflect true stream depths (i.e. add .7956 to 'Lvl_m_Avg' value)
2012-07-13 03:30 | 2922 | 12.16 | 14.12 | 0.597 | 0 | 1.3926 |  |  | 14.2 | 38.94 | 7.872 | Conductivity data deleted due to periodic drying of sensor as stream levels declined (determined as period when variability and inconsistency of conductivity measures increased); Offset should have been set at .7956 - backcalculated 'Stream_m_Avg' values to reflect true stream depths (i.e. add .7956 to 'Lvl_m_Avg' value)
2012-07-13 03:45 | 2923 | 12.26 | 14.02 | 0.598 | 0 | 1.3936 |  |  | 14.1 | 39.08 | 7.879 | Conductivity data deleted due to periodic drying of sensor as stream levels declined (determined as period when variability and inconsistency of conductivity measures increased); Offset should have been set at .7956 - backcalculated 'Stream_m_Avg' values to reflect true stream depths (i.e. add .7956 to 'Lvl_m_Avg' value)
2012-07-13 04:00 | 2924 | 12.16 | 13.92 | 0.601 | 0 | 1.3966 |  |  | 14 | 39.01 | 7.894 | Conductivity data deleted due to periodic drying of sensor as stream levels declined (determined as period when variability and inconsistency of conductivity measures increased); Offset should have been set at .7956 - backcalculated 'Stream_m_Avg' values to reflect true stream depths (i.e. add .7956 to 'Lvl_m_Avg' value)
2012-07-13 04:15 | 2925 | 12.14 | 13.82 | 0.601 | 0 | 1.3966 |  |  | 13.89 | 39.21 | 7.9 | Conductivity data deleted due to periodic drying of sensor as stream levels declined (determined as period when variability and inconsistency of conductivity measures increased); Offset should have been set at .7956 - backcalculated 'Stream_m_Avg' values to reflect true stream depths (i.e. add .7956 to 'Lvl_m_Avg' value)
2012-07-13 04:30 | 2926 | 12.13 | 13.71 | 0.601 | 0 | 1.3966 |  |  | 13.78 | 39.08 | 7.918 | Conductivity data deleted due to periodic drying of sensor as stream levels declined (determined as period when variability and inconsistency of conductivity measures increased); Offset should have been set at .7956 - backcalculated 'Stream_m_Avg' values to reflect true stream depths (i.e. add .7956 to 'Lvl_m_Avg' value)
2012-07-13 04:45 | 2927 | 12.3 | 13.61 | 0.601 | 0 | 1.3966 |  |  | 13.68 | 39.28 | 7.93 | Conductivity data deleted due to periodic drying of sensor as stream levels declined (determined as period when variability and inconsistency of conductivity measures increased); Offset should have been set at .7956 - backcalculated 'Stream_m_Avg' values to reflect true stream depths (i.e. add .7956 to 'Lvl_m_Avg' value)
2012-07-13 05:00 | 2928 | 12.13 | 13.5 | 0.6 | 0 | 1.3956 |  |  | 13.58 | 39.42 | 7.949 | Conductivity data deleted due to periodic drying of sensor as stream levels declined (determined as period when variability and inconsistency of conductivity measures increased); Offset should have been set at .7956 - backcalculated 'Stream_m_Avg' values to reflect true stream depths (i.e. add .7956 to 'Lvl_m_Avg' value)
2012-07-13 05:15 | 2929 | 12.14 | 13.4 | 0.604 | 0 | 1.3996 |  |  | 13.48 | 39.45 | 7.972 | Conductivity data deleted due to periodic drying of sensor as stream levels declined (determined as period when variability and inconsistency of conductivity measures increased); Offset should have been set at .7956 - backcalculated 'Stream_m_Avg' values to reflect true stream depths (i.e. add .7956 to 'Lvl_m_Avg' value)
2012-07-13 05:30 | 2930 | 12.13 | 13.3 | 0.604 | 0 | 1.3996 |  |  | 13.37 | 39.66 | 7.998 | Conductivity data deleted due to periodic drying of sensor as stream levels declined (determined as period when variability and inconsistency of conductivity measures increased); Offset should have been set at .7956 - backcalculated 'Stream_m_Avg' values to reflect true stream depths (i.e. add .7956 to 'Lvl_m_Avg' value)
2012-07-13 05:45 | 2931 | 12.21 | 13.2 | 0.603 | 0 | 1.3986 |  |  | 13.28 | 39.79 | 8.02 | Conductivity data deleted due to periodic drying of sensor as stream levels declined (determined as period when variability and inconsistency of conductivity measures increased); Offset should have been set at .7956 - backcalculated 'Stream_m_Avg' values to reflect true stream depths (i.e. add .7956 to 'Lvl_m_Avg' value)
2012-07-13 06:00 | 2932 | 12.14 | 13.1 | 0.603 | 0 | 1.3986 |  |  | 13.18 | 39.83 | 8.05 | Conductivity data deleted due to periodic drying of sensor as stream levels declined (determined as period when variability and inconsistency of conductivity measures increased); Offset should have been set at .7956 - backcalculated 'Stream_m_Avg' values to reflect true stream depths (i.e. add .7956 to 'Lvl_m_Avg' value)
2012-07-13 06:15 | 2933 | 12.13 | 13.01 | 0.602 | 0 | 1.3976 |  |  | 13.08 | 40.23 | 8.1 | Conductivity data deleted due to periodic drying of sensor as stream levels declined (determined as period when variability and inconsistency of conductivity measures increased); Offset should have been set at .7956 - backcalculated 'Stream_m_Avg' values to reflect true stream depths (i.e. add .7956 to 'Lvl_m_Avg' value)
2012-07-13 06:30 | 2934 | 12.13 | 12.92 | 0.601 | 0 | 1.3966 |  |  | 13 | 40.3 | 8.14 | Conductivity data deleted due to periodic drying of sensor as stream levels declined (determined as period when variability and inconsistency of conductivity measures increased); Offset should have been set at .7956 - backcalculated 'Stream_m_Avg' values to reflect true stream depths (i.e. add .7956 to 'Lvl_m_Avg' value)
2012-07-13 06:45 | 2935 | 12.16 | 12.85 | 0.599 | 0 | 1.3946 |  |  | 12.92 | 40.44 | 8.17 | Conductivity data deleted due to periodic drying of sensor as stream levels declined (determined as period when variability and inconsistency of conductivity measures increased); Offset should have been set at .7956 - backcalculated 'Stream_m_Avg' values to reflect true stream depths (i.e. add .7956 to 'Lvl_m_Avg' value)
2012-07-13 07:00 | 2936 | 12.16 | 12.78 | 0.595 | 0 | 1.3906 |  |  | 12.85 | 40.5 | 8.2 | Conductivity data deleted due to periodic drying of sensor as stream levels declined (determined as period when variability and inconsistency of conductivity measures increased); Offset should have been set at .7956 - backcalculated 'Stream_m_Avg' values to reflect true stream depths (i.e. add .7956 to 'Lvl_m_Avg' value)
2012-07-13 07:15 | 2937 | 12.16 | 12.71 | 0.593 | 0 | 1.3886 |  |  | 12.78 | 40.74 | 8.23 | Conductivity data deleted due to periodic drying of sensor as stream levels declined (determined as period when variability and inconsistency of conductivity measures increased); Offset should have been set at .7956 - backcalculated 'Stream_m_Avg' values to reflect true stream depths (i.e. add .7956 to 'Lvl_m_Avg' value)
2012-07-13 07:30 | 2938 | 12.21 | 12.65 | 0.59 | 0 | 1.3856 |  |  | 12.72 | 41.04 | 8.28 | Conductivity data deleted due to periodic drying of sensor as stream levels declined (determined as period when variability and inconsistency of conductivity measures increased); Offset should have been set at .7956 - backcalculated 'Stream_m_Avg' values to reflect true stream depths (i.e. add .7956 to 'Lvl_m_Avg' value)
2012-07-13 07:45 | 2939 | 12.34 | 12.63 | 0.578 | 0 | 1.3736 |  |  | 12.69 | 41.21 | 8.32 | Conductivity data deleted due to periodic drying of sensor as stream levels declined (determined as period when variability and inconsistency of conductivity measures increased); Offset should have been set at .7956 - backcalculated 'Stream_m_Avg' values to reflect true stream depths (i.e. add .7956 to 'Lvl_m_Avg' value)
2012-07-13 08:00 | 2940 | 12.42 | 12.63 | 0.559 | 0 | 1.3546 |  |  | 12.7 | 41.51 | 8.37 | Conductivity data deleted due to periodic drying of sensor as stream levels declined (determined as period when variability and inconsistency of conductivity measures increased); Offset should have been set at .7956 - backcalculated 'Stream_m_Avg' values to reflect true stream depths (i.e. add .7956 to 'Lvl_m_Avg' value)
2012-07-13 08:15 | 2941 | 12.42 | 12.64 | 0.558 | 0 | 1.3536 |  |  | 12.71 | 41.57 | 8.41 | Conductivity data deleted due to periodic drying of sensor as stream levels declined (determined as period when variability and inconsistency of conductivity measures increased); Offset should have been set at .7956 - backcalculated 'Stream_m_Avg' values to reflect true stream depths (i.e. add .7956 to 'Lvl_m_Avg' value)
2012-07-13 08:30 | 2942 | 12.59 | 12.68 | 0.561 | 0 | 1.3566 |  |  | 12.75 | 41.84 | 8.45 | Conductivity data deleted due to periodic drying of sensor as stream levels declined (determined as period when variability and inconsistency of conductivity measures increased); Offset should have been set at .7956 - backcalculated 'Stream_m_Avg' values to reflect true stream depths (i.e. add .7956 to 'Lvl_m_Avg' value)
2012-07-13 08:45 | 2943 | 12.7 | 12.73 | 0.566 | 0 | 1.3616 |  |  | 12.8 | 41.91 | 8.47 | Conductivity data deleted due to periodic drying of sensor as stream levels declined (determined as period when variability and inconsistency of conductivity measures increased); Offset should have been set at .7956 - backcalculated 'Stream_m_Avg' values to reflect true stream depths (i.e. add .7956 to 'Lvl_m_Avg' value)
2012-07-13 09:00 | 2944 | 12.79 | 12.75 | 0.574 | 0 | 1.3696 |  |  | 12.81 | 42.04 | 8.5 | Conductivity data deleted due to periodic drying of sensor as stream levels declined (determined as period when variability and inconsistency of conductivity measures increased); Offset should have been set at .7956 - backcalculated 'Stream_m_Avg' values to reflect true stream depths (i.e. add .7956 to 'Lvl_m_Avg' value)
2012-07-13 09:15 | 2945 | 12.79 | 12.8 | 0.577 | 0 | 1.3726 |  |  | 12.86 | 42.17 | 8.51 | Conductivity data deleted due to periodic drying of sensor as stream levels declined (determined as period when variability and inconsistency of conductivity measures increased); Offset should have been set at .7956 - backcalculated 'Stream_m_Avg' values to reflect true stream depths (i.e. add .7956 to 'Lvl_m_Avg' value)
2012-07-13 09:30 | 2946 | 12.75 | 12.88 | 0.577 | 0 | 1.3726 |  |  | 12.94 | 42.17 | 8.51 | Conductivity data deleted due to periodic drying of sensor as stream levels declined (determined as period when variability and inconsistency of conductivity measures increased); Offset should have been set at .7956 - backcalculated 'Stream_m_Avg' values to reflect true stream depths (i.e. add .7956 to 'Lvl_m_Avg' value)
2012-07-13 09:45 | 2947 | 12.85 | 12.96 | 0.573 | 0 | 1.3686 |  |  | 13.02 | 42.17 | 8.53 | Conductivity data deleted due to periodic drying of sensor as stream levels declined (determined as period when variability and inconsistency of conductivity measures increased); Offset should have been set at .7956 - backcalculated 'Stream_m_Avg' values to reflect true stream depths (i.e. add .7956 to 'Lvl_m_Avg' value)
2012-07-13 10:00 | 2948 | 12.85 | 12.99 | 0.579 | 0 | 1.3746 |  |  | 13.06 | 42.1 | 8.52 | Conductivity data deleted due to periodic drying of sensor as stream levels declined (determined as period when variability and inconsistency of conductivity measures increased); Offset should have been set at .7956 - backcalculated 'Stream_m_Avg' values to reflect true stream depths (i.e. add .7956 to 'Lvl_m_Avg' value)
2012-07-13 10:15 | 2949 | 12.89 | 13.04 | 0.588 | 0 | 1.3836 |  |  | 13.1 | 42.03 | 8.51 | Conductivity data deleted due to periodic drying of sensor as stream levels declined (determined as period when variability and inconsistency of conductivity measures increased); Offset should have been set at .7956 - backcalculated 'Stream_m_Avg' values to reflect true stream depths (i.e. add .7956 to 'Lvl_m_Avg' value)
2012-07-13 10:30 | 2950 | 12.84 | 13.07 | 0.588 | 0 | 1.3836 |  |  | 13.14 | 42.06 | 8.5 | Conductivity data deleted due to periodic drying of sensor as stream levels declined (determined as period when variability and inconsistency of conductivity measures increased); Offset should have been set at .7956 - backcalculated 'Stream_m_Avg' values to reflect true stream depths (i.e. add .7956 to 'Lvl_m_Avg' value)
2012-07-13 10:45 | 2951 | 12.86 | 13.11 | 0.586 | 0 | 1.3816 |  |  | 13.17 | 41.89 | 8.49 | Conductivity data deleted due to periodic drying of sensor as stream levels declined (determined as period when variability and inconsistency of conductivity measures increased); Offset should have been set at .7956 - backcalculated 'Stream_m_Avg' values to reflect true stream depths (i.e. add .7956 to 'Lvl_m_Avg' value)
2012-07-13 11:00 | 2952 | 12.93 | 13.13 | 0.587 | 0 | 1.3826 |  |  | 13.2 | 41.82 | 8.47 | Conductivity data deleted due to periodic drying of sensor as stream levels declined (determined as period when variability and inconsistency of conductivity measures increased); Offset should have been set at .7956 - backcalculated 'Stream_m_Avg' values to reflect true stream depths (i.e. add .7956 to 'Lvl_m_Avg' value)
2012-07-13 11:15 | 2953 | 12.93 | 13.15 | 0.593 | 0 | 1.3886 |  |  | 13.22 | 41.82 | 8.47 | Conductivity data deleted due to periodic drying of sensor as stream levels declined (determined as period when variability and inconsistency of conductivity measures increased); Offset should have been set at .7956 - backcalculated 'Stream_m_Avg' values to reflect true stream depths (i.e. add .7956 to 'Lvl_m_Avg' value)
2012-07-13 11:30 | 2954 | 12.88 | 13.18 | 0.599 | 0 | 1.3946 |  |  | 13.24 | 41.76 | 8.46 | Conductivity data deleted due to periodic drying of sensor as stream levels declined (determined as period when variability and inconsistency of conductivity measures increased); Offset should have been set at .7956 - backcalculated 'Stream_m_Avg' values to reflect true stream depths (i.e. add .7956 to 'Lvl_m_Avg' value)
2012-07-13 11:45 | 2955 | 12.97 | 13.21 | 0.591 | 0 | 1.3866 |  |  | 13.27 | 41.89 | 8.46 | Conductivity data deleted due to periodic drying of sensor as stream levels declined (determined as period when variability and inconsistency of conductivity measures increased); Offset should have been set at .7956 - backcalculated 'Stream_m_Avg' values to reflect true stream depths (i.e. add .7956 to 'Lvl_m_Avg' value)
2012-07-13 12:00 | 2956 | 12.89 | 13.25 | 0.588 | 0 | 1.3836 |  |  | 13.31 | 41.75 | 8.45 | Conductivity data deleted due to periodic drying of sensor as stream levels declined (determined as period when variability and inconsistency of conductivity measures increased); Offset should have been set at .7956 - backcalculated 'Stream_m_Avg' values to reflect true stream depths (i.e. add .7956 to 'Lvl_m_Avg' value)
2012-07-13 12:15 | 2957 | 13.05 | 13.31 | 0.584 | 0 | 1.3796 |  |  | 13.37 | 41.75 | 8.45 | Conductivity data deleted due to periodic drying of sensor as stream levels declined (determined as period when variability and inconsistency of conductivity measures increased); Offset should have been set at .7956 - backcalculated 'Stream_m_Avg' values to reflect true stream depths (i.e. add .7956 to 'Lvl_m_Avg' value)
2012-07-13 12:30 | 2958 | 12.9 | 13.35 | 0.582 | 0 | 1.3776 |  |  | 13.42 | 41.82 | 8.44 | Conductivity data deleted due to periodic drying of sensor as stream levels declined (determined as period when variability and inconsistency of conductivity measures increased); Offset should have been set at .7956 - backcalculated 'Stream_m_Avg' values to reflect true stream depths (i.e. add .7956 to 'Lvl_m_Avg' value)
2012-07-13 12:45 | 2959 | 12.88 | 13.37 | 0.582 | 0 | 1.3776 |  |  | 13.44 | 41.75 | 8.45 | Conductivity data deleted due to periodic drying of sensor as stream levels declined (determined as period when variability and inconsistency of conductivity measures increased); Offset should have been set at .7956 - backcalculated 'Stream_m_Avg' values to reflect true stream depths (i.e. add .7956 to 'Lvl_m_Avg' value)
2012-07-13 13:00 | 2960 | 12.87 | 13.38 | 0.591 | 0 | 1.3866 |  |  | 13.46 | 41.61 | 8.43 | Conductivity data deleted due to periodic drying of sensor as stream levels declined (determined as period when variability and inconsistency of conductivity measures increased); Offset should have been set at .7956 - backcalculated 'Stream_m_Avg' values to reflect true stream depths (i.e. add .7956 to 'Lvl_m_Avg' value)
2012-07-13 13:15 | 2961 | 12.86 | 13.38 | 0.604 | 0 | 1.3996 |  |  | 13.45 | 41.61 | 8.41 | Conductivity data deleted due to periodic drying of sensor as stream levels declined (determined as period when variability and inconsistency of conductivity measures increased); Offset should have been set at .7956 - backcalculated 'Stream_m_Avg' values to reflect true stream depths (i.e. add .7956 to 'Lvl_m_Avg' value)
2012-07-13 13:30 | 2962 | 12.99 | 13.38 | 0.604 | 0 | 1.3996 |  |  | 13.45 | 41.48 | 8.4 | Conductivity data deleted due to periodic drying of sensor as stream levels declined (determined as period when variability and inconsistency of conductivity measures increased); Offset should have been set at .7956 - backcalculated 'Stream_m_Avg' values to reflect true stream depths (i.e. add .7956 to 'Lvl_m_Avg' value)
2012-07-13 13:45 | 2963 | 12.94 | 13.4 | 0.594 | 0 | 1.3896 |  |  | 13.47 | 41.48 | 8.39 | Conductivity data deleted due to periodic drying of sensor as stream levels declined (determined as period when variability and inconsistency of conductivity measures increased); Offset should have been set at .7956 - backcalculated 'Stream_m_Avg' values to reflect true stream depths (i.e. add .7956 to 'Lvl_m_Avg' value)
2012-07-13 14:00 | 2964 | 12.81 | 13.41 | 0.595 | 0 | 1.3906 |  |  | 13.48 | 41.35 | 8.36 | Conductivity data deleted due to periodic drying of sensor as stream levels declined (determined as period when variability and inconsistency of conductivity measures increased); Offset should have been set at .7956 - backcalculated 'Stream_m_Avg' values to reflect true stream depths (i.e. add .7956 to 'Lvl_m_Avg' value)
2012-07-13 14:15 | 2965 | 12.78 | 13.43 | 0.587 | 0 | 1.3826 |  |  | 13.5 | 41.38 | 8.38 | Conductivity data deleted due to periodic drying of sensor as stream levels declined (determined as period when variability and inconsistency of conductivity measures increased); Offset should have been set at .7956 - backcalculated 'Stream_m_Avg' values to reflect true stream depths (i.e. add .7956 to 'Lvl_m_Avg' value)
2012-07-13 14:30 | 2966 | 12.73 | 13.44 | 0.577 | 0 | 1.3726 |  |  | 13.51 | 41.28 | 8.36 | Conductivity data deleted due to periodic drying of sensor as stream levels declined (determined as period when variability and inconsistency of conductivity measures increased); Offset should have been set at .7956 - backcalculated 'Stream_m_Avg' values to reflect true stream depths (i.e. add .7956 to 'Lvl_m_Avg' value)
2012-07-13 14:45 | 2967 | 12.77 | 13.44 | 0.588 | 0 | 1.3836 |  |  | 13.51 | 41.21 | 8.34 | Conductivity data deleted due to periodic drying of sensor as stream levels declined (determined as period when variability and inconsistency of conductivity measures increased); Offset should have been set at .7956 - backcalculated 'Stream_m_Avg' values to reflect true stream depths (i.e. add .7956 to 'Lvl_m_Avg' value)
2012-07-13 15:00 | 2968 | 12.72 | 13.43 | 0.595 | 0 | 1.3906 |  |  | 13.5 | 40.94 | 8.32 | Conductivity data deleted due to periodic drying of sensor as stream levels declined (determined as period when variability and inconsistency of conductivity measures increased); Offset should have been set at .7956 - backcalculated 'Stream_m_Avg' values to reflect true stream depths (i.e. add .7956 to 'Lvl_m_Avg' value)
2012-07-13 15:15 | 2969 | 12.63 | 13.42 | 0.595 | 0 | 1.3906 |  |  | 13.49 | 41.01 | 8.3 | Conductivity data deleted due to periodic drying of sensor as stream levels declined (determined as period when variability and inconsistency of conductivity measures increased); Offset should have been set at .7956 - backcalculated 'Stream_m_Avg' values to reflect true stream depths (i.e. add .7956 to 'Lvl_m_Avg' value)
2012-07-13 15:30 | 2970 | 12.61 | 13.4 | 0.596 | 0 | 1.3916 |  |  | 13.48 | 41.01 | 8.29 | Conductivity data deleted due to periodic drying of sensor as stream levels declined (determined as period when variability and inconsistency of conductivity measures increased); Offset should have been set at .7956 - backcalculated 'Stream_m_Avg' values to reflect true stream depths (i.e. add .7956 to 'Lvl_m_Avg' value)
2012-07-13 15:45 | 2971 | 12.58 | 13.41 | 0.581 | 0 | 1.3766 |  |  | 13.48 | 40.94 | 8.27 | Conductivity data deleted due to periodic drying of sensor as stream levels declined (determined as period when variability and inconsistency of conductivity measures increased); Offset should have been set at .7956 - backcalculated 'Stream_m_Avg' values to reflect true stream depths (i.e. add .7956 to 'Lvl_m_Avg' value)
2012-07-13 16:00 | 2972 | 12.54 | 13.42 | 0.57 | 0 | 1.3656 |  |  | 13.49 | 40.87 | 8.26 | Conductivity data deleted due to periodic drying of sensor as stream levels declined (determined as period when variability and inconsistency of conductivity measures increased); Offset should have been set at .7956 - backcalculated 'Stream_m_Avg' values to reflect true stream depths (i.e. add .7956 to 'Lvl_m_Avg' value)
2012-07-13 16:15 | 2973 | 12.48 | 13.42 | 0.582 | 0 | 1.3776 |  |  | 13.5 | 40.73 | 8.24 | Conductivity data deleted due to periodic drying of sensor as stream levels declined (determined as period when variability and inconsistency of conductivity measures increased); Offset should have been set at .7956 - backcalculated 'Stream_m_Avg' values to reflect true stream depths (i.e. add .7956 to 'Lvl_m_Avg' value)
2012-07-13 16:30 | 2974 | 12.48 | 13.42 | 0.595 | 0 | 1.3906 |  |  | 13.5 | 40.7 | 8.23 | Conductivity data deleted due to periodic drying of sensor as stream levels declined (determined as period when variability and inconsistency of conductivity measures increased); Offset should have been set at .7956 - backcalculated 'Stream_m_Avg' values to reflect true stream depths (i.e. add .7956 to 'Lvl_m_Avg' value)
2012-07-13 16:45 | 2975 | 12.43 | 13.42 | 0.591 | 0 | 1.3866 |  |  | 13.5 | 40.6 | 8.21 | Conductivity data deleted due to periodic drying of sensor as stream levels declined (determined as period when variability and inconsistency of conductivity measures increased); Offset should have been set at .7956 - backcalculated 'Stream_m_Avg' values to reflect true stream depths (i.e. add .7956 to 'Lvl_m_Avg' value)
2012-07-13 17:00 | 2976 | 12.44 | 13.42 | 0.59 | 0 | 1.3856 |  |  | 13.5 | 40.53 | 8.19 | Conductivity data deleted due to periodic drying of sensor as stream levels declined (determined as period when variability and inconsistency of conductivity measures increased); Offset should have been set at .7956 - backcalculated 'Stream_m_Avg' values to reflect true stream depths (i.e. add .7956 to 'Lvl_m_Avg' value)
2012-07-13 17:15 | 2977 | 12.52 | 13.42 | 0.606 | 0 | 1.4016 |  |  | 13.49 | 40.4 | 8.18 | Conductivity data deleted due to periodic drying of sensor as stream levels declined (determined as period when variability and inconsistency of conductivity measures increased); Offset should have been set at .7956 - backcalculated 'Stream_m_Avg' values to reflect true stream depths (i.e. add .7956 to 'Lvl_m_Avg' value)
2012-07-13 17:30 | 2978 | 12.4 | 13.41 | 0.621 | 0 | 1.4166 |  |  | 13.49 | 40.33 | 8.16 | Conductivity data deleted due to periodic drying of sensor as stream levels declined (determined as period when variability and inconsistency of conductivity measures increased); Offset should have been set at .7956 - backcalculated 'Stream_m_Avg' values to reflect true stream depths (i.e. add .7956 to 'Lvl_m_Avg' value)
2012-07-13 17:45 | 2979 | 12.43 | 13.41 | 0.633 | 0 | 1.4286 |  |  | 13.48 | 40.26 | 8.15 | Conductivity data deleted due to periodic drying of sensor as stream levels declined (determined as period when variability and inconsistency of conductivity measures increased); Offset should have been set at .7956 - backcalculated 'Stream_m_Avg' values to reflect true stream depths (i.e. add .7956 to 'Lvl_m_Avg' value)
2012-07-13 18:00 | 2980 | 12.38 | 13.4 | 0.634 | 0 | 1.4296 |  |  | 13.46 | 40.27 | 8.14 | Conductivity data deleted due to periodic drying of sensor as stream levels declined (determined as period when variability and inconsistency of conductivity measures increased); Offset should have been set at .7956 - backcalculated 'Stream_m_Avg' values to reflect true stream depths (i.e. add .7956 to 'Lvl_m_Avg' value)
2012-07-13 18:15 | 2981 | 12.37 | 13.38 | 0.624 | 0 | 1.4196 |  |  | 13.45 | 40.2 | 8.13 | Conductivity data deleted due to periodic drying of sensor as stream levels declined (determined as period when variability and inconsistency of conductivity measures increased); Offset should have been set at .7956 - backcalculated 'Stream_m_Avg' values to reflect true stream depths (i.e. add .7956 to 'Lvl_m_Avg' value)
2012-07-13 18:30 | 2982 | 12.52 | 13.37 | 0.616 | 0 | 1.4116 |  |  | 13.44 | 40.34 | 8.13 | Conductivity data deleted due to periodic drying of sensor as stream levels declined (determined as period when variability and inconsistency of conductivity measures increased); Offset should have been set at .7956 - backcalculated 'Stream_m_Avg' values to reflect true stream depths (i.e. add .7956 to 'Lvl_m_Avg' value)
2012-07-13 18:45 | 2983 | 12.35 | 13.34 | 0.61 | 0 | 1.4056 |  |  | 13.41 | 40.28 | 8.14 | Conductivity data deleted due to periodic drying of sensor as stream levels declined (determined as period when variability and inconsistency of conductivity measures increased); Offset should have been set at .7956 - backcalculated 'Stream_m_Avg' values to reflect true stream depths (i.e. add .7956 to 'Lvl_m_Avg' value)
2012-07-13 19:00 | 2984 | 12.36 | 13.31 | 0.606 | 0 | 1.4016 |  |  | 13.39 | 40.15 | 8.12 | Conductivity data deleted due to periodic drying of sensor as stream levels declined (determined as period when variability and inconsistency of conductivity measures increased); Offset should have been set at .7956 - backcalculated 'Stream_m_Avg' values to reflect true stream depths (i.e. add .7956 to 'Lvl_m_Avg' value)
2012-07-13 19:15 | 2985 | 12.34 | 13.27 | 0.603 | 0 | 1.3986 |  |  | 13.35 | 40.08 | 8.12 | Conductivity data deleted due to periodic drying of sensor as stream levels declined (determined as period when variability and inconsistency of conductivity measures increased); Offset should have been set at .7956 - backcalculated 'Stream_m_Avg' values to reflect true stream depths (i.e. add .7956 to 'Lvl_m_Avg' value)
2012-07-13 19:30 | 2986 | 12.4 | 13.23 | 0.604 | 0 | 1.3996 |  |  | 13.3 | 40.15 | 8.11 | Conductivity data deleted due to periodic drying of sensor as stream levels declined (determined as period when variability and inconsistency of conductivity measures increased); Offset should have been set at .7956 - backcalculated 'Stream_m_Avg' values to reflect true stream depths (i.e. add .7956 to 'Lvl_m_Avg' value)
2012-07-13 19:45 | 2987 | 12.35 | 13.19 | 0.602 | 0 | 1.3976 |  |  | 13.26 | 40.01 | 8.11 | Conductivity data deleted due to periodic drying of sensor as stream levels declined (determined as period when variability and inconsistency of conductivity measures increased); Offset should have been set at .7956 - backcalculated 'Stream_m_Avg' values to reflect true stream depths (i.e. add .7956 to 'Lvl_m_Avg' value)
2012-07-13 20:00 | 2988 | 12.3 | 13.16 | 0.599 | 0 | 1.3946 |  |  | 13.23 | 40.02 | 8.09 | Conductivity data deleted due to periodic drying of sensor as stream levels declined (determined as period when variability and inconsistency of conductivity measures increased); Offset should have been set at .7956 - backcalculated 'Stream_m_Avg' values to reflect true stream depths (i.e. add .7956 to 'Lvl_m_Avg' value)
2012-07-13 20:15 | 2989 | 12.32 | 13.12 | 0.597 | 0 | 1.3926 |  |  | 13.2 | 40.02 | 8.09 | Conductivity data deleted due to periodic drying of sensor as stream levels declined (determined as period when variability and inconsistency of conductivity measures increased); Offset should have been set at .7956 - backcalculated 'Stream_m_Avg' values to reflect true stream depths (i.e. add .7956 to 'Lvl_m_Avg' value)
2012-07-13 20:30 | 2990 | 12.28 | 13.09 | 0.597 | 0 | 1.3926 |  |  | 13.16 | 39.95 | 8.09 | Conductivity data deleted due to periodic drying of sensor as stream levels declined (determined as period when variability and inconsistency of conductivity measures increased); Offset should have been set at .7956 - backcalculated 'Stream_m_Avg' values to reflect true stream depths (i.e. add .7956 to 'Lvl_m_Avg' value)
2012-07-13 20:45 | 2991 | 12.44 | 13.05 | 0.593 | 0 | 1.3886 |  |  | 13.12 | 39.92 | 8.09 | Conductivity data deleted due to periodic drying of sensor as stream levels declined (determined as period when variability and inconsistency of conductivity measures increased); Offset should have been set at .7956 - backcalculated 'Stream_m_Avg' values to reflect true stream depths (i.e. add .7956 to 'Lvl_m_Avg' value)
2012-07-13 21:00 | 2992 | 12.28 | 13.02 | 0.592 | 0 | 1.3876 |  |  | 13.09 | 40.02 | 8.08 | Conductivity data deleted due to periodic drying of sensor as stream levels declined (determined as period when variability and inconsistency of conductivity measures increased); Offset should have been set at .7956 - backcalculated 'Stream_m_Avg' values to reflect true stream depths (i.e. add .7956 to 'Lvl_m_Avg' value)
2012-07-13 21:15 | 2993 | 12.26 | 12.99 | 0.59 | 0 | 1.3856 |  |  | 13.06 | 39.95 | 8.07 | Conductivity data deleted due to periodic drying of sensor as stream levels declined (determined as period when variability and inconsistency of conductivity measures increased); Offset should have been set at .7956 - backcalculated 'Stream_m_Avg' values to reflect true stream depths (i.e. add .7956 to 'Lvl_m_Avg' value)
2012-07-13 21:30 | 2994 | 12.26 | 12.96 | 0.585 | 0 | 1.3806 |  |  | 13.03 | 39.95 | 8.06 | Conductivity data deleted due to periodic drying of sensor as stream levels declined (determined as period when variability and inconsistency of conductivity measures increased); Offset should have been set at .7956 - backcalculated 'Stream_m_Avg' values to reflect true stream depths (i.e. add .7956 to 'Lvl_m_Avg' value)
2012-07-13 21:45 | 2995 | 12.25 | 12.94 | 0.584 | 0 | 1.3796 |  |  | 13 | 39.81 | 8.06 | Conductivity data deleted due to periodic drying of sensor as stream levels declined (determined as period when variability and inconsistency of conductivity measures increased); Offset should have been set at .7956 - backcalculated 'Stream_m_Avg' values to reflect true stream depths (i.e. add .7956 to 'Lvl_m_Avg' value)
2012-07-13 22:00 | 2996 | 12.28 | 12.91 | 0.589 | 0 | 1.3846 |  |  | 12.98 | 39.88 | 8.07 | Conductivity data deleted due to periodic drying of sensor as stream levels declined (determined as period when variability and inconsistency of conductivity measures increased); Offset should have been set at .7956 - backcalculated 'Stream_m_Avg' values to reflect true stream depths (i.e. add .7956 to 'Lvl_m_Avg' value)
2012-07-13 22:15 | 2997 | 12.26 | 12.88 | 0.59 | 0 | 1.3856 |  |  | 12.95 | 39.92 | 8.07 | Conductivity data deleted due to periodic drying of sensor as stream levels declined (determined as period when variability and inconsistency of conductivity measures increased); Offset should have been set at .7956 - backcalculated 'Stream_m_Avg' values to reflect true stream depths (i.e. add .7956 to 'Lvl_m_Avg' value)
2012-07-13 22:30 | 2998 | 12.23 | 12.86 | 0.587 | 0 | 1.3826 |  |  | 12.93 | 39.95 | 8.08 | Conductivity data deleted due to periodic drying of sensor as stream levels declined (determined as period when variability and inconsistency of conductivity measures increased); Offset should have been set at .7956 - backcalculated 'Stream_m_Avg' values to reflect true stream depths (i.e. add .7956 to 'Lvl_m_Avg' value)
2012-07-13 22:45 | 2999 | 12.22 | 12.84 | 0.591 | 0 | 1.3866 |  |  | 12.91 | 39.98 | 8.08 | Conductivity data deleted due to periodic drying of sensor as stream levels declined (determined as period when variability and inconsistency of conductivity measures increased); Offset should have been set at .7956 - backcalculated 'Stream_m_Avg' values to reflect true stream depths (i.e. add .7956 to 'Lvl_m_Avg' value)
2012-07-13 23:00 | 3000 | 12.38 | 12.82 | 0.596 | 0 | 1.3916 |  |  | 12.89 | 40.02 | 8.08 | Conductivity data deleted due to periodic drying of sensor as stream levels declined (determined as period when variability and inconsistency of conductivity measures increased); Offset should have been set at .7956 - backcalculated 'Stream_m_Avg' values to reflect true stream depths (i.e. add .7956 to 'Lvl_m_Avg' value)
2012-07-13 23:15 | 3001 | 12.2 | 12.79 | 0.592 | 0 | 1.3876 |  |  | 12.86 | 40.05 | 8.08 | Conductivity data deleted due to periodic drying of sensor as stream levels declined (determined as period when variability and inconsistency of conductivity measures increased); Offset should have been set at .7956 - backcalculated 'Stream_m_Avg' values to reflect true stream depths (i.e. add .7956 to 'Lvl_m_Avg' value)
2012-07-13 23:30 | 3002 | 12.23 | 12.77 | 0.596 | 0 | 1.3916 |  |  | 12.84 | 40.02 | 8.09 | Conductivity data deleted due to periodic drying of sensor as stream levels declined (determined as period when variability and inconsistency of conductivity measures increased); Offset should have been set at .7956 - backcalculated 'Stream_m_Avg' values to reflect true stream depths (i.e. add .7956 to 'Lvl_m_Avg' value)
2012-07-13 23:45 | 3003 | 12.2 | 12.74 | 0.6 | 0 | 1.3956 |  |  | 12.81 | 40.08 | 8.1 | Conductivity data deleted due to periodic drying of sensor as stream levels declined (determined as period when variability and inconsistency of conductivity measures increased); Offset should have been set at .7956 - backcalculated 'Stream_m_Avg' values to reflect true stream depths (i.e. add .7956 to 'Lvl_m_Avg' value)
2012-07-14 | 3004 | 12.35 | 12.72 | 0.599 | 0 | 1.3946 |  |  | 12.79 | 39.88 | 8.1 | Conductivity data deleted due to periodic drying of sensor as stream levels declined (determined as period when variability and inconsistency of conductivity measures increased); Offset should have been set at .7956 - backcalculated 'Stream_m_Avg' values to reflect true stream depths (i.e. add .7956 to 'Lvl_m_Avg' value)
2012-07-14 00:15 | 3005 | 12.19 | 12.7 | 0.6 | 0 | 1.3956 |  |  | 12.77 | 40.02 | 8.1 | Conductivity data deleted due to periodic drying of sensor as stream levels declined (determined as period when variability and inconsistency of conductivity measures increased); Offset should have been set at .7956 - backcalculated 'Stream_m_Avg' values to reflect true stream depths (i.e. add .7956 to 'Lvl_m_Avg' value)
2012-07-14 00:30 | 3006 | 12.18 | 12.68 | 0.6 | 0 | 1.3956 |  |  | 12.74 | 40.02 | 8.09 | Conductivity data deleted due to periodic drying of sensor as stream levels declined (determined as period when variability and inconsistency of conductivity measures increased); Offset should have been set at .7956 - backcalculated 'Stream_m_Avg' values to reflect true stream depths (i.e. add .7956 to 'Lvl_m_Avg' value)
2012-07-14 00:45 | 3007 | 12.17 | 12.65 | 0.601 | 0 | 1.3966 |  |  | 12.71 | 40.02 | 8.08 | Conductivity data deleted due to periodic drying of sensor as stream levels declined (determined as period when variability and inconsistency of conductivity measures increased); Offset should have been set at .7956 - backcalculated 'Stream_m_Avg' values to reflect true stream depths (i.e. add .7956 to 'Lvl_m_Avg' value)
2012-07-14 01:00 | 3008 | 12.16 | 12.62 | 0.603 | 0 | 1.3986 |  |  | 12.69 | 40.22 | 8.1 | Conductivity data deleted due to periodic drying of sensor as stream levels declined (determined as period when variability and inconsistency of conductivity measures increased); Offset should have been set at .7956 - backcalculated 'Stream_m_Avg' values to reflect true stream depths (i.e. add .7956 to 'Lvl_m_Avg' value)
2012-07-14 01:15 | 3009 | 12.18 | 12.59 | 0.604 | 0 | 1.3996 |  |  | 12.66 | 40.09 | 8.1 | Conductivity data deleted due to periodic drying of sensor as stream levels declined (determined as period when variability and inconsistency of conductivity measures increased); Offset should have been set at .7956 - backcalculated 'Stream_m_Avg' values to reflect true stream depths (i.e. add .7956 to 'Lvl_m_Avg' value)
2012-07-14 01:30 | 3010 | 12.14 | 12.56 | 0.609 | 0 | 1.4046 |  |  | 12.62 | 40.02 | 8.1 | Conductivity data deleted due to periodic drying of sensor as stream levels declined (determined as period when variability and inconsistency of conductivity measures increased); Offset should have been set at .7956 - backcalculated 'Stream_m_Avg' values to reflect true stream depths (i.e. add .7956 to 'Lvl_m_Avg' value)
2012-07-14 01:45 | 3011 | 12.13 | 12.52 | 0.608 | 0 | 1.4036 |  |  | 12.58 | 39.96 | 8.1 | Conductivity data deleted due to periodic drying of sensor as stream levels declined (determined as period when variability and inconsistency of conductivity measures increased); Offset should have been set at .7956 - backcalculated 'Stream_m_Avg' values to reflect true stream depths (i.e. add .7956 to 'Lvl_m_Avg' value)
2012-07-14 02:00 | 3012 | 12.12 | 12.47 | 0.609 | 0 | 1.4046 |  |  | 12.54 | 40.13 | 8.11 | Conductivity data deleted due to periodic drying of sensor as stream levels declined (determined as period when variability and inconsistency of conductivity measures increased); Offset should have been set at .7956 - backcalculated 'Stream_m_Avg' values to reflect true stream depths (i.e. add .7956 to 'Lvl_m_Avg' value)
2012-07-14 02:15 | 3013 | 12.12 | 12.43 | 0.611 | 0 | 1.4066 |  |  | 12.49 | 40.26 | 8.13 | Conductivity data deleted due to periodic drying of sensor as stream levels declined (determined as period when variability and inconsistency of conductivity measures increased); Offset should have been set at .7956 - backcalculated 'Stream_m_Avg' values to reflect true stream depths (i.e. add .7956 to 'Lvl_m_Avg' value)
2012-07-14 02:30 | 3014 | 12.21 | 12.39 | 0.612 | 0 | 1.4076 |  |  | 12.45 | 39.96 | 8.12 | Conductivity data deleted due to periodic drying of sensor as stream levels declined (determined as period when variability and inconsistency of conductivity measures increased); Offset should have been set at .7956 - backcalculated 'Stream_m_Avg' values to reflect true stream depths (i.e. add .7956 to 'Lvl_m_Avg' value)
2012-07-14 02:45 | 3015 | 12.11 | 12.34 | 0.612 | 0 | 1.4076 |  |  | 12.41 | 40.3 | 8.12 | Conductivity data deleted due to periodic drying of sensor as stream levels declined (determined as period when variability and inconsistency of conductivity measures increased); Offset should have been set at .7956 - backcalculated 'Stream_m_Avg' values to reflect true stream depths (i.e. add .7956 to 'Lvl_m_Avg' value)
2012-07-14 03:00 | 3016 | 12.11 | 12.29 | 0.611 | 0 | 1.4066 |  |  | 12.36 | 40.3 | 8.13 | Conductivity data deleted due to periodic drying of sensor as stream levels declined (determined as period when variability and inconsistency of conductivity measures increased); Offset should have been set at .7956 - backcalculated 'Stream_m_Avg' values to reflect true stream depths (i.e. add .7956 to 'Lvl_m_Avg' value)
2012-07-14 03:15 | 3017 | 12.1 | 12.25 | 0.61 | 0 | 1.4056 |  |  | 12.32 | 40.44 | 8.17 | Conductivity data deleted due to periodic drying of sensor as stream levels declined (determined as period when variability and inconsistency of conductivity measures increased); Offset should have been set at .7956 - backcalculated 'Stream_m_Avg' values to reflect true stream depths (i.e. add .7956 to 'Lvl_m_Avg' value)
2012-07-14 03:30 | 3018 | 12.12 | 12.21 | 0.608 | 0 | 1.4036 |  |  | 12.28 | 40.44 | 8.17 | Conductivity data deleted due to periodic drying of sensor as stream levels declined (determined as period when variability and inconsistency of conductivity measures increased); Offset should have been set at .7956 - backcalculated 'Stream_m_Avg' values to reflect true stream depths (i.e. add .7956 to 'Lvl_m_Avg' value)
2012-07-14 03:45 | 3019 | 12.26 | 12.18 | 0.605 | 0 | 1.4006 |  |  | 12.25 | 40.44 | 8.18 | Conductivity data deleted due to periodic drying of sensor as stream levels declined (determined as period when variability and inconsistency of conductivity measures increased); Offset should have been set at .7956 - backcalculated 'Stream_m_Avg' values to reflect true stream depths (i.e. add .7956 to 'Lvl_m_Avg' value)
2012-07-14 04:00 | 3020 | 12.09 | 12.15 | 0.603 | 0 | 1.3986 |  |  | 12.22 | 40.44 | 8.19 | Conductivity data deleted due to periodic drying of sensor as stream levels declined (determined as period when variability and inconsistency of conductivity measures increased); Offset should have been set at .7956 - backcalculated 'Stream_m_Avg' values to reflect true stream depths (i.e. add .7956 to 'Lvl_m_Avg' value)
2012-07-14 04:15 | 3021 | 12.09 | 12.12 | 0.604 | 0 | 1.3996 |  |  | 12.2 | 40.5 | 8.18 | Conductivity data deleted due to periodic drying of sensor as stream levels declined (determined as period when variability and inconsistency of conductivity measures increased); Offset should have been set at .7956 - backcalculated 'Stream_m_Avg' values to reflect true stream depths (i.e. add .7956 to 'Lvl_m_Avg' value)
2012-07-14 04:30 | 3022 | 12.11 | 12.09 | 0.604 | 0 | 1.3996 |  |  | 12.16 | 40.57 | 8.19 | Conductivity data deleted due to periodic drying of sensor as stream levels declined (determined as period when variability and inconsistency of conductivity measures increased); Offset should have been set at .7956 - backcalculated 'Stream_m_Avg' values to reflect true stream depths (i.e. add .7956 to 'Lvl_m_Avg' value)
2012-07-14 04:45 | 3023 | 12.08 | 12.06 | 0.604 | 0 | 1.3996 |  |  | 12.13 | 40.3 | 8.16 | Conductivity data deleted due to periodic drying of sensor as stream levels declined (determined as period when variability and inconsistency of conductivity measures increased); Offset should have been set at .7956 - backcalculated 'Stream_m_Avg' values to reflect true stream depths (i.e. add .7956 to 'Lvl_m_Avg' value)
2012-07-14 05:00 | 3024 | 12.11 | 12.02 | 0.603 | 0 | 1.3986 |  |  | 12.09 | 40.57 | 8.16 | Conductivity data deleted due to periodic drying of sensor as stream levels declined (determined as period when variability and inconsistency of conductivity measures increased); Offset should have been set at .7956 - backcalculated 'Stream_m_Avg' values to reflect true stream depths (i.e. add .7956 to 'Lvl_m_Avg' value)
2012-07-14 05:15 | 3025 | 12.1 | 11.99 | 0.604 | 0 | 1.3996 |  |  | 12.06 | 40.43 | 8.18 | Conductivity data deleted due to periodic drying of sensor as stream levels declined (determined as period when variability and inconsistency of conductivity measures increased); Offset should have been set at .7956 - backcalculated 'Stream_m_Avg' values to reflect true stream depths (i.e. add .7956 to 'Lvl_m_Avg' value)
2012-07-14 05:30 | 3026 | 12.09 | 11.95 | 0.602 | 0 | 1.3976 |  |  | 12.01 | 40.5 | 8.2 | Conductivity data deleted due to periodic drying of sensor as stream levels declined (determined as period when variability and inconsistency of conductivity measures increased); Offset should have been set at .7956 - backcalculated 'Stream_m_Avg' values to reflect true stream depths (i.e. add .7956 to 'Lvl_m_Avg' value)
2012-07-14 05:45 | 3027 | 12.19 | 11.9 | 0.601 | 0 | 1.3966 |  |  | 11.97 | 40.53 | 8.2 | Conductivity data deleted due to periodic drying of sensor as stream levels declined (determined as period when variability and inconsistency of conductivity measures increased); Offset should have been set at .7956 - backcalculated 'Stream_m_Avg' values to reflect true stream depths (i.e. add .7956 to 'Lvl_m_Avg' value)
2012-07-14 06:00 | 3028 | 12.1 | 11.86 | 0.6 | 0 | 1.3956 |  |  | 11.93 | 40.7 | 8.22 | Conductivity data deleted due to periodic drying of sensor as stream levels declined (determined as period when variability and inconsistency of conductivity measures increased); Offset should have been set at .7956 - backcalculated 'Stream_m_Avg' values to reflect true stream depths (i.e. add .7956 to 'Lvl_m_Avg' value)
2012-07-14 06:15 | 3029 | 12.11 | 11.83 | 0.6 | 0 | 1.3956 |  |  | 11.89 | 40.83 | 8.24 | Conductivity data deleted due to periodic drying of sensor as stream levels declined (determined as period when variability and inconsistency of conductivity measures increased); Offset should have been set at .7956 - backcalculated 'Stream_m_Avg' values to reflect true stream depths (i.e. add .7956 to 'Lvl_m_Avg' value)
2012-07-14 06:30 | 3030 | 12.18 | 11.8 | 0.6 | 0 | 1.3956 |  |  | 11.86 | 41.17 | 8.27 | Conductivity data deleted due to periodic drying of sensor as stream levels declined (determined as period when variability and inconsistency of conductivity measures increased); Offset should have been set at .7956 - backcalculated 'Stream_m_Avg' values to reflect true stream depths (i.e. add .7956 to 'Lvl_m_Avg' value)
2012-07-14 06:45 | 3031 | 12.17 | 11.78 | 0.6 | 0 | 1.3956 |  |  | 11.84 | 41.17 | 8.3 | Conductivity data deleted due to periodic drying of sensor as stream levels declined (determined as period when variability and inconsistency of conductivity measures increased); Offset should have been set at .7956 - backcalculated 'Stream_m_Avg' values to reflect true stream depths (i.e. add .7956 to 'Lvl_m_Avg' value)
2012-07-14 07:00 | 3032 | 12.16 | 11.77 | 0.599 | 0 | 1.3946 |  |  | 11.83 | 41.31 | 8.36 | Conductivity data deleted due to periodic drying of sensor as stream levels declined (determined as period when variability and inconsistency of conductivity measures increased); Offset should have been set at .7956 - backcalculated 'Stream_m_Avg' values to reflect true stream depths (i.e. add .7956 to 'Lvl_m_Avg' value)
2012-07-14 07:15 | 3033 | 12.21 | 11.77 | 0.6 | 0 | 1.3956 |  |  | 11.82 | 41.57 | 8.38 | Conductivity data deleted due to periodic drying of sensor as stream levels declined (determined as period when variability and inconsistency of conductivity measures increased); Offset should have been set at .7956 - backcalculated 'Stream_m_Avg' values to reflect true stream depths (i.e. add .7956 to 'Lvl_m_Avg' value)
2012-07-14 07:30 | 3034 | 12.32 | 11.77 | 0.599 | 0 | 1.3946 |  |  | 11.83 | 41.77 | 8.44 | Conductivity data deleted due to periodic drying of sensor as stream levels declined (determined as period when variability and inconsistency of conductivity measures increased); Offset should have been set at .7956 - backcalculated 'Stream_m_Avg' values to reflect true stream depths (i.e. add .7956 to 'Lvl_m_Avg' value)
2012-07-14 07:45 | 3035 | 12.48 | 11.79 | 0.596 | 0 | 1.3916 |  |  | 11.85 | 41.91 | 8.46 | Conductivity data deleted due to periodic drying of sensor as stream levels declined (determined as period when variability and inconsistency of conductivity measures increased); Offset should have been set at .7956 - backcalculated 'Stream_m_Avg' values to reflect true stream depths (i.e. add .7956 to 'Lvl_m_Avg' value)
2012-07-14 08:00 | 3036 | 12.56 | 11.83 | 0.596 | 0 | 1.3916 |  |  | 11.89 | 42.01 | 8.5 | Conductivity data deleted due to periodic drying of sensor as stream levels declined (determined as period when variability and inconsistency of conductivity measures increased); Offset should have been set at .7956 - backcalculated 'Stream_m_Avg' values to reflect true stream depths (i.e. add .7956 to 'Lvl_m_Avg' value)
2012-07-14 08:15 | 3037 | 12.61 | 11.95 | 0.593 | 0 | 1.3886 |  |  | 11.99 | 42.32 | 8.53 | Conductivity data deleted due to periodic drying of sensor as stream levels declined (determined as period when variability and inconsistency of conductivity measures increased); Offset should have been set at .7956 - backcalculated 'Stream_m_Avg' values to reflect true stream depths (i.e. add .7956 to 'Lvl_m_Avg' value)
2012-07-14 08:30 | 3038 | 12.61 | 12.08 | 0.59 | 0 | 1.3856 |  |  | 12.14 | 42.25 | 8.55 | Conductivity data deleted due to periodic drying of sensor as stream levels declined (determined as period when variability and inconsistency of conductivity measures increased); Offset should have been set at .7956 - backcalculated 'Stream_m_Avg' values to reflect true stream depths (i.e. add .7956 to 'Lvl_m_Avg' value)
2012-07-14 08:45 | 3039 | 12.68 | 12.13 | 0.591 | 0 | 1.3866 |  |  | 12.19 | 42.25 | 8.56 | Conductivity data deleted due to periodic drying of sensor as stream levels declined (determined as period when variability and inconsistency of conductivity measures increased); Offset should have been set at .7956 - backcalculated 'Stream_m_Avg' values to reflect true stream depths (i.e. add .7956 to 'Lvl_m_Avg' value)
2012-07-14 09:00 | 3040 | 12.65 | 12.18 | 0.592 | 0 | 1.3876 |  |  | 12.23 | 42.38 | 8.55 | Conductivity data deleted due to periodic drying of sensor as stream levels declined (determined as period when variability and inconsistency of conductivity measures increased); Offset should have been set at .7956 - backcalculated 'Stream_m_Avg' values to reflect true stream depths (i.e. add .7956 to 'Lvl_m_Avg' value)
2012-07-14 09:15 | 3041 | 12.68 | 12.37 | 0.587 | 0 | 1.3826 |  |  | 12.41 | 42.44 | 8.57 | Conductivity data deleted due to periodic drying of sensor as stream levels declined (determined as period when variability and inconsistency of conductivity measures increased); Offset should have been set at .7956 - backcalculated 'Stream_m_Avg' values to reflect true stream depths (i.e. add .7956 to 'Lvl_m_Avg' value)
2012-07-14 09:30 | 3042 | 12.73 | 12.59 | 0.584 | 0 | 1.3796 |  |  | 12.62 | 42.51 | 8.58 | Conductivity data deleted due to periodic drying of sensor as stream levels declined (determined as period when variability and inconsistency of conductivity measures increased); Offset should have been set at .7956 - backcalculated 'Stream_m_Avg' values to reflect true stream depths (i.e. add .7956 to 'Lvl_m_Avg' value)
2012-07-14 09:45 | 3043 | 12.67 | 12.77 | 0.583 | 0 | 1.3786 |  |  | 12.81 | 42.38 | 8.56 | Conductivity data deleted due to periodic drying of sensor as stream levels declined (determined as period when variability and inconsistency of conductivity measures increased); Offset should have been set at .7956 - backcalculated 'Stream_m_Avg' values to reflect true stream depths (i.e. add .7956 to 'Lvl_m_Avg' value)
2012-07-14 10:00 | 3044 | 12.67 | 12.97 | 0.582 | 0 | 1.3776 |  |  | 13.01 | 41.97 | 8.55 | Conductivity data deleted due to periodic drying of sensor as stream levels declined (determined as period when variability and inconsistency of conductivity measures increased); Offset should have been set at .7956 - backcalculated 'Stream_m_Avg' values to reflect true stream depths (i.e. add .7956 to 'Lvl_m_Avg' value)
2012-07-14 10:15 | 3045 | 12.67 | 13.17 | 0.582 | 0 | 1.3776 |  |  | 13.21 | 42.1 | 8.5 | Conductivity data deleted due to periodic drying of sensor as stream levels declined (determined as period when variability and inconsistency of conductivity measures increased); Offset should have been set at .7956 - backcalculated 'Stream_m_Avg' values to reflect true stream depths (i.e. add .7956 to 'Lvl_m_Avg' value)
2012-07-14 10:30 | 3046 | 12.75 | 13.42 | 0.581 | 0 | 1.3766 |  |  | 13.46 | 41.79 | 8.5 | Conductivity data deleted due to periodic drying of sensor as stream levels declined (determined as period when variability and inconsistency of conductivity measures increased); Offset should have been set at .7956 - backcalculated 'Stream_m_Avg' values to reflect true stream depths (i.e. add .7956 to 'Lvl_m_Avg' value)
2012-07-14 10:45 | 3047 | 12.82 | 13.68 | 0.576 | 0 | 1.3716 |  |  | 13.72 | 41.62 | 8.45 | Conductivity data deleted due to periodic drying of sensor as stream levels declined (determined as period when variability and inconsistency of conductivity measures increased); Offset should have been set at .7956 - backcalculated 'Stream_m_Avg' values to reflect true stream depths (i.e. add .7956 to 'Lvl_m_Avg' value)
2012-07-14 11:00 | 3048 | 12.88 | 13.99 | 0.567 | 0 | 1.3626 |  |  | 14.03 | 41.48 | 8.43 | Conductivity data deleted due to periodic drying of sensor as stream levels declined (determined as period when variability and inconsistency of conductivity measures increased); Offset should have been set at .7956 - backcalculated 'Stream_m_Avg' values to reflect true stream depths (i.e. add .7956 to 'Lvl_m_Avg' value)
2012-07-14 11:15 | 3049 | 12.83 | 14.15 | 0.568 | 0 | 1.3636 |  |  | 14.22 | 41.34 | 8.38 | Conductivity data deleted due to periodic drying of sensor as stream levels declined (determined as period when variability and inconsistency of conductivity measures increased); Offset should have been set at .7956 - backcalculated 'Stream_m_Avg' values to reflect true stream depths (i.e. add .7956 to 'Lvl_m_Avg' value)
2012-07-14 11:30 | 3050 | 12.82 | 14.26 | 0.573 | 0 | 1.3686 |  |  | 14.33 | 41.24 | 8.36 | Conductivity data deleted due to periodic drying of sensor as stream levels declined (determined as period when variability and inconsistency of conductivity measures increased); Offset should have been set at .7956 - backcalculated 'Stream_m_Avg' values to reflect true stream depths (i.e. add .7956 to 'Lvl_m_Avg' value)
2012-07-14 11:45 | 3051 | 12.81 | 14.36 | 0.576 | 0 | 1.3716 |  |  | 14.43 | 41 | 8.32 | Conductivity data deleted due to periodic drying of sensor as stream levels declined (determined as period when variability and inconsistency of conductivity measures increased); Offset should have been set at .7956 - backcalculated 'Stream_m_Avg' values to reflect true stream depths (i.e. add .7956 to 'Lvl_m_Avg' value)
2012-07-14 12:00 | 3052 | 12.97 | 14.46 | 0.578 | 0 | 1.3736 |  |  | 14.53 | 41.27 | 8.33 | Conductivity data deleted due to periodic drying of sensor as stream levels declined (determined as period when variability and inconsistency of conductivity measures increased); Offset should have been set at .7956 - backcalculated 'Stream_m_Avg' values to reflect true stream depths (i.e. add .7956 to 'Lvl_m_Avg' value)
2012-07-14 12:15 | 3053 | 12.8 | 14.55 | 0.58 | 0 | 1.3756 |  |  | 14.62 | 41.2 | 8.33 | Conductivity data deleted due to periodic drying of sensor as stream levels declined (determined as period when variability and inconsistency of conductivity measures increased); Offset should have been set at .7956 - backcalculated 'Stream_m_Avg' values to reflect true stream depths (i.e. add .7956 to 'Lvl_m_Avg' value)
2012-07-14 12:30 | 3054 | 12.8 | 14.67 | 0.574 | 0 | 1.3696 |  |  | 14.73 | 41.06 | 8.3 | Conductivity data deleted due to periodic drying of sensor as stream levels declined (determined as period when variability and inconsistency of conductivity measures increased); Offset should have been set at .7956 - backcalculated 'Stream_m_Avg' values to reflect true stream depths (i.e. add .7956 to 'Lvl_m_Avg' value)
2012-07-14 12:45 | 3055 | 12.78 | 14.89 | 0.566 | 0 | 1.3616 |  |  | 14.94 | 40.99 | 8.31 | Conductivity data deleted due to periodic drying of sensor as stream levels declined (determined as period when variability and inconsistency of conductivity measures increased); Offset should have been set at .7956 - backcalculated 'Stream_m_Avg' values to reflect true stream depths (i.e. add .7956 to 'Lvl_m_Avg' value)
2012-07-14 13:00 | 3056 | 12.79 | 15.01 | 0.571 | 0 | 1.3666 |  |  | 15.09 | 40.79 | 8.27 | Conductivity data deleted due to periodic drying of sensor as stream levels declined (determined as period when variability and inconsistency of conductivity measures increased); Offset should have been set at .7956 - backcalculated 'Stream_m_Avg' values to reflect true stream depths (i.e. add .7956 to 'Lvl_m_Avg' value)
2012-07-14 13:15 | 3057 | 12.77 | 15.18 | 0.573 | 0 | 1.3686 |  |  | 15.23 | 40.79 | 8.24 | Conductivity data deleted due to periodic drying of sensor as stream levels declined (determined as period when variability and inconsistency of conductivity measures increased); Offset should have been set at .7956 - backcalculated 'Stream_m_Avg' values to reflect true stream depths (i.e. add .7956 to 'Lvl_m_Avg' value)
2012-07-14 13:30 | 3058 | 12.9 | 15.37 | 0.572 | 0 | 1.3676 |  |  | 15.44 | 40.72 | 8.23 | Conductivity data deleted due to periodic drying of sensor as stream levels declined (determined as period when variability and inconsistency of conductivity measures increased); Offset should have been set at .7956 - backcalculated 'Stream_m_Avg' values to reflect true stream depths (i.e. add .7956 to 'Lvl_m_Avg' value)
2012-07-14 13:45 | 3059 | 12.78 | 15.41 | 0.595 | 0 | 1.3906 |  |  | 15.5 | 40.38 | 8.2 | Conductivity data deleted due to periodic drying of sensor as stream levels declined (determined as period when variability and inconsistency of conductivity measures increased); Offset should have been set at .7956 - backcalculated 'Stream_m_Avg' values to reflect true stream depths (i.e. add .7956 to 'Lvl_m_Avg' value)
2012-07-14 14:00 | 3060 | 12.72 | 15.37 | 0.623 | 0 | 1.4186 |  |  | 15.46 | 40.18 | 8.14 | Conductivity data deleted due to periodic drying of sensor as stream levels declined (determined as period when variability and inconsistency of conductivity measures increased); Offset should have been set at .7956 - backcalculated 'Stream_m_Avg' values to reflect true stream depths (i.e. add .7956 to 'Lvl_m_Avg' value)
2012-07-14 14:15 | 3061 | 12.52 | 15.35 | 0.632 | 0 | 1.4276 |  |  | 15.44 | 39.88 | 8.1 | Conductivity data deleted due to periodic drying of sensor as stream levels declined (determined as period when variability and inconsistency of conductivity measures increased); Offset should have been set at .7956 - backcalculated 'Stream_m_Avg' values to reflect true stream depths (i.e. add .7956 to 'Lvl_m_Avg' value)
2012-07-14 14:30 | 3062 | 12.68 | 15.32 | 0.682 | 0 | 1.4776 |  |  | 15.42 | 39.64 | 8.05 | Conductivity data deleted due to periodic drying of sensor as stream levels declined (determined as period when variability and inconsistency of conductivity measures increased); Offset should have been set at .7956 - backcalculated 'Stream_m_Avg' values to reflect true stream depths (i.e. add .7956 to 'Lvl_m_Avg' value)
2012-07-14 14:45 | 3063 | 12.9 | 15.44 | 0.687 | 0 | 1.4826 |  |  | 15.48 | 39.79 | 8.02 | Conductivity data deleted due to periodic drying of sensor as stream levels declined (determined as period when variability and inconsistency of conductivity measures increased); Offset should have been set at .7956 - backcalculated 'Stream_m_Avg' values to reflect true stream depths (i.e. add .7956 to 'Lvl_m_Avg' value)
2012-07-14 15:00 | 3064 | 12.86 | 15.8 | 0.61 | 0 | 1.4056 |  |  | 15.82 | 39.79 | 8.04 | Conductivity data deleted due to periodic drying of sensor as stream levels declined (determined as period when variability and inconsistency of conductivity measures increased); Offset should have been set at .7956 - backcalculated 'Stream_m_Avg' values to reflect true stream depths (i.e. add .7956 to 'Lvl_m_Avg' value)
2012-07-14 15:15 | 3065 | 12.84 | 15.99 | 0.574 | 0 | 1.3696 |  |  | 16.05 | 39.59 | 8.03 | Conductivity data deleted due to periodic drying of sensor as stream levels declined (determined as period when variability and inconsistency of conductivity measures increased); Offset should have been set at .7956 - backcalculated 'Stream_m_Avg' values to reflect true stream depths (i.e. add .7956 to 'Lvl_m_Avg' value)
2012-07-14 15:30 | 3066 | 12.83 | 16.07 | 0.569 | 0 | 1.3646 |  |  | 16.15 | 39.62 | 8.02 | Conductivity data deleted due to periodic drying of sensor as stream levels declined (determined as period when variability and inconsistency of conductivity measures increased); Offset should have been set at .7956 - backcalculated 'Stream_m_Avg' values to reflect true stream depths (i.e. add .7956 to 'Lvl_m_Avg' value)
2012-07-14 15:45 | 3067 | 12.84 | 16.04 | 0.585 | 0 | 1.3806 |  |  | 16.14 | 39.58 | 8 | Conductivity data deleted due to periodic drying of sensor as stream levels declined (determined as period when variability and inconsistency of conductivity measures increased); Offset should have been set at .7956 - backcalculated 'Stream_m_Avg' values to reflect true stream depths (i.e. add .7956 to 'Lvl_m_Avg' value)
2012-07-14 16:00 | 3068 | 12.89 | 15.93 | 0.589 | 0 | 1.3846 |  |  | 16.03 | 39.52 | 7.982 | Conductivity data deleted due to periodic drying of sensor as stream levels declined (determined as period when variability and inconsistency of conductivity measures increased); Offset should have been set at .7956 - backcalculated 'Stream_m_Avg' values to reflect true stream depths (i.e. add .7956 to 'Lvl_m_Avg' value)
2012-07-14 16:15 | 3069 | 12.84 | 15.86 | 0.581 | 0 | 1.3766 |  |  | 15.96 | 39.58 | 8.01 | Conductivity data deleted due to periodic drying of sensor as stream levels declined (determined as period when variability and inconsistency of conductivity measures increased); Offset should have been set at .7956 - backcalculated 'Stream_m_Avg' values to reflect true stream depths (i.e. add .7956 to 'Lvl_m_Avg' value)
2012-07-14 16:30 | 3070 | 12.83 | 15.84 | 0.565 | 0 | 1.3606 |  |  | 15.92 | 39.58 | 8.01 | Conductivity data deleted due to periodic drying of sensor as stream levels declined (determined as period when variability and inconsistency of conductivity measures increased); Offset should have been set at .7956 - backcalculated 'Stream_m_Avg' values to reflect true stream depths (i.e. add .7956 to 'Lvl_m_Avg' value)
2012-07-14 16:45 | 3071 | 12.83 | 15.87 | 0.564 | 0 | 1.3596 |  |  | 15.95 | 39.58 | 7.996 | Conductivity data deleted due to periodic drying of sensor as stream levels declined (determined as period when variability and inconsistency of conductivity measures increased); Offset should have been set at .7956 - backcalculated 'Stream_m_Avg' values to reflect true stream depths (i.e. add .7956 to 'Lvl_m_Avg' value)
2012-07-14 17:00 | 3072 | 12.81 | 15.95 | 0.562 | 0 | 1.3576 |  |  | 16.02 | 39.54 | 7.996 | Conductivity data deleted due to periodic drying of sensor as stream levels declined (determined as period when variability and inconsistency of conductivity measures increased); Offset should have been set at .7956 - backcalculated 'Stream_m_Avg' values to reflect true stream depths (i.e. add .7956 to 'Lvl_m_Avg' value)
2012-07-14 17:15 | 3073 | 12.81 | 16.04 | 0.569 | 0 | 1.3646 |  |  | 16.12 | 39.51 | 8 | Conductivity data deleted due to periodic drying of sensor as stream levels declined (determined as period when variability and inconsistency of conductivity measures increased); Offset should have been set at .7956 - backcalculated 'Stream_m_Avg' values to reflect true stream depths (i.e. add .7956 to 'Lvl_m_Avg' value)
2012-07-14 17:30 | 3074 | 12.97 | 16.06 | 0.581 | 0 | 1.3766 |  |  | 16.15 | 39.3 | 7.979 | Conductivity data deleted due to periodic drying of sensor as stream levels declined (determined as period when variability and inconsistency of conductivity measures increased); Offset should have been set at .7956 - backcalculated 'Stream_m_Avg' values to reflect true stream depths (i.e. add .7956 to 'Lvl_m_Avg' value)
2012-07-14 17:45 | 3075 | 12.82 | 16.03 | 0.604 | 0 | 1.3996 |  |  | 16.13 | 39.2 | 7.942 | Conductivity data deleted due to periodic drying of sensor as stream levels declined (determined as period when variability and inconsistency of conductivity measures increased); Offset should have been set at .7956 - backcalculated 'Stream_m_Avg' values to reflect true stream depths (i.e. add .7956 to 'Lvl_m_Avg' value)
2012-07-14 18:00 | 3076 | 12.83 | 15.97 | 0.611 | 0 | 1.4066 |  |  | 16.07 | 39.24 | 7.944 | Conductivity data deleted due to periodic drying of sensor as stream levels declined (determined as period when variability and inconsistency of conductivity measures increased); Offset should have been set at .7956 - backcalculated 'Stream_m_Avg' values to reflect true stream depths (i.e. add .7956 to 'Lvl_m_Avg' value)
2012-07-14 18:15 | 3077 | 12.79 | 15.9 | 0.616 | 0 | 1.4116 |  |  | 16 | 39.11 | 7.911 | Conductivity data deleted due to periodic drying of sensor as stream levels declined (determined as period when variability and inconsistency of conductivity measures increased); Offset should have been set at .7956 - backcalculated 'Stream_m_Avg' values to reflect true stream depths (i.e. add .7956 to 'Lvl_m_Avg' value)
2012-07-14 18:30 | 3078 | 12.76 | 15.8 | 0.607 | 0 | 1.4026 |  |  | 15.9 | 39.11 | 7.895 | Conductivity data deleted due to periodic drying of sensor as stream levels declined (determined as period when variability and inconsistency of conductivity measures increased); Offset should have been set at .7956 - backcalculated 'Stream_m_Avg' values to reflect true stream depths (i.e. add .7956 to 'Lvl_m_Avg' value)
2012-07-14 18:45 | 3079 | 12.71 | 15.7 | 0.593 | 0 | 1.3886 |  |  | 15.8 | 38.97 | 7.898 | Conductivity data deleted due to periodic drying of sensor as stream levels declined (determined as period when variability and inconsistency of conductivity measures increased); Offset should have been set at .7956 - backcalculated 'Stream_m_Avg' values to reflect true stream depths (i.e. add .7956 to 'Lvl_m_Avg' value)
2012-07-14 19:00 | 3080 | 12.53 | 15.62 | 0.596 | 0 | 1.3916 |  |  | 15.71 | 38.84 | 7.858 | Conductivity data deleted due to periodic drying of sensor as stream levels declined (determined as period when variability and inconsistency of conductivity measures increased); Offset should have been set at .7956 - backcalculated 'Stream_m_Avg' values to reflect true stream depths (i.e. add .7956 to 'Lvl_m_Avg' value)
2012-07-14 19:15 | 3081 | 12.49 | 15.53 | 0.598 | 0 | 1.3936 |  |  | 15.63 | 38.84 | 7.846 | Conductivity data deleted due to periodic drying of sensor as stream levels declined (determined as period when variability and inconsistency of conductivity measures increased); Offset should have been set at .7956 - backcalculated 'Stream_m_Avg' values to reflect true stream depths (i.e. add .7956 to 'Lvl_m_Avg' value)
2012-07-14 19:30 | 3082 | 12.43 | 15.45 | 0.599 | 0 | 1.3946 |  |  | 15.55 | 38.57 | 7.816 | Conductivity data deleted due to periodic drying of sensor as stream levels declined (determined as period when variability and inconsistency of conductivity measures increased); Offset should have been set at .7956 - backcalculated 'Stream_m_Avg' values to reflect true stream depths (i.e. add .7956 to 'Lvl_m_Avg' value)
2012-07-14 19:45 | 3083 | 12.4 | 15.37 | 0.6 | 0 | 1.3956 |  |  | 15.47 | 38.4 | 7.79 | Conductivity data deleted due to periodic drying of sensor as stream levels declined (determined as period when variability and inconsistency of conductivity measures increased); Offset should have been set at .7956 - backcalculated 'Stream_m_Avg' values to reflect true stream depths (i.e. add .7956 to 'Lvl_m_Avg' value)
2012-07-14 20:00 | 3084 | 12.49 | 15.28 | 0.6 | 0 | 1.3956 |  |  | 15.38 | 38.23 | 7.768 | Conductivity data deleted due to periodic drying of sensor as stream levels declined (determined as period when variability and inconsistency of conductivity measures increased); Offset should have been set at .7956 - backcalculated 'Stream_m_Avg' values to reflect true stream depths (i.e. add .7956 to 'Lvl_m_Avg' value)
2012-07-14 20:15 | 3085 | 12.37 | 15.19 | 0.6 | 0 | 1.3956 |  |  | 15.29 | 38.3 | 7.738 | Conductivity data deleted due to periodic drying of sensor as stream levels declined (determined as period when variability and inconsistency of conductivity measures increased); Offset should have been set at .7956 - backcalculated 'Stream_m_Avg' values to reflect true stream depths (i.e. add .7956 to 'Lvl_m_Avg' value)
2012-07-14 20:30 | 3086 | 12.37 | 15.11 | 0.605 | 0 | 1.4006 |  |  | 15.2 | 38.23 | 7.742 | Conductivity data deleted due to periodic drying of sensor as stream levels declined (determined as period when variability and inconsistency of conductivity measures increased); Offset should have been set at .7956 - backcalculated 'Stream_m_Avg' values to reflect true stream depths (i.e. add .7956 to 'Lvl_m_Avg' value)
2012-07-14 20:45 | 3087 | 12.35 | 15.05 | 0.6 | 0 | 1.3956 |  |  | 15.13 | 38.1 | 7.72 | Conductivity data deleted due to periodic drying of sensor as stream levels declined (determined as period when variability and inconsistency of conductivity measures increased); Offset should have been set at .7956 - backcalculated 'Stream_m_Avg' values to reflect true stream depths (i.e. add .7956 to 'Lvl_m_Avg' value)
2012-07-14 21:00 | 3088 | 12.35 | 14.99 | 0.601 | 0 | 1.3966 |  |  | 15.08 | 38.1 | 7.699 | Conductivity data deleted due to periodic drying of sensor as stream levels declined (determined as period when variability and inconsistency of conductivity measures increased); Offset should have been set at .7956 - backcalculated 'Stream_m_Avg' values to reflect true stream depths (i.e. add .7956 to 'Lvl_m_Avg' value)
2012-07-14 21:15 | 3089 | 12.51 | 14.94 | 0.617 | 0 | 1.4126 |  |  | 15.03 | 38.13 | 7.701 | Conductivity data deleted due to periodic drying of sensor as stream levels declined (determined as period when variability and inconsistency of conductivity measures increased); Offset should have been set at .7956 - backcalculated 'Stream_m_Avg' values to reflect true stream depths (i.e. add .7956 to 'Lvl_m_Avg' value)
2012-07-14 21:30 | 3090 | 12.34 | 14.87 | 0.656 | 0 | 1.4516 |  |  | 14.96 | 38.07 | 7.701 | Conductivity data deleted due to periodic drying of sensor as stream levels declined (determined as period when variability and inconsistency of conductivity measures increased); Offset should have been set at .7956 - backcalculated 'Stream_m_Avg' values to reflect true stream depths (i.e. add .7956 to 'Lvl_m_Avg' value)
2012-07-14 21:45 | 3091 | 12.34 | 14.81 | 0.678 | 0 | 1.4736 |  |  | 14.91 | 38.18 | 7.709 | Conductivity data deleted due to periodic drying of sensor as stream levels declined (determined as period when variability and inconsistency of conductivity measures increased); Offset should have been set at .7956 - backcalculated 'Stream_m_Avg' values to reflect true stream depths (i.e. add .7956 to 'Lvl_m_Avg' value)
2012-07-14 22:00 | 3092 | 12.31 | 14.76 | 0.68 | 0 | 1.4756 |  |  | 14.87 | 38.18 | 7.731 | Conductivity data deleted due to periodic drying of sensor as stream levels declined (determined as period when variability and inconsistency of conductivity measures increased); Offset should have been set at .7956 - backcalculated 'Stream_m_Avg' values to reflect true stream depths (i.e. add .7956 to 'Lvl_m_Avg' value)
2012-07-14 22:15 | 3093 | 12.32 | 14.71 | 0.667 | 0 | 1.4626 |  |  | 14.79 | 38.32 | 7.73 | Conductivity data deleted due to periodic drying of sensor as stream levels declined (determined as period when variability and inconsistency of conductivity measures increased); Offset should have been set at .7956 - backcalculated 'Stream_m_Avg' values to reflect true stream depths (i.e. add .7956 to 'Lvl_m_Avg' value)
2012-07-14 22:30 | 3094 | 12.47 | 14.66 | 0.655 | 0 | 1.4506 |  |  | 14.74 | 38.26 | 7.725 | Conductivity data deleted due to periodic drying of sensor as stream levels declined (determined as period when variability and inconsistency of conductivity measures increased); Offset should have been set at .7956 - backcalculated 'Stream_m_Avg' values to reflect true stream depths (i.e. add .7956 to 'Lvl_m_Avg' value)
2012-07-14 22:45 | 3095 | 12.32 | 14.6 | 0.64 | 0 | 1.4356 |  |  | 14.68 | 38.33 | 7.736 | Conductivity data deleted due to periodic drying of sensor as stream levels declined (determined as period when variability and inconsistency of conductivity measures increased); Offset should have been set at .7956 - backcalculated 'Stream_m_Avg' values to reflect true stream depths (i.e. add .7956 to 'Lvl_m_Avg' value)
2012-07-14 23:00 | 3096 | 12.28 | 14.53 | 0.63 | 0 | 1.4256 |  |  | 14.62 | 38.26 | 7.743 | Conductivity data deleted due to periodic drying of sensor as stream levels declined (determined as period when variability and inconsistency of conductivity measures increased); Offset should have been set at .7956 - backcalculated 'Stream_m_Avg' values to reflect true stream depths (i.e. add .7956 to 'Lvl_m_Avg' value)
2012-07-14 23:15 | 3097 | 12.28 | 14.47 | 0.628 | 0 | 1.4236 |  |  | 14.56 | 38.39 | 7.749 | Conductivity data deleted due to periodic drying of sensor as stream levels declined (determined as period when variability and inconsistency of conductivity measures increased); Offset should have been set at .7956 - backcalculated 'Stream_m_Avg' values to reflect true stream depths (i.e. add .7956 to 'Lvl_m_Avg' value)
2012-07-14 23:30 | 3098 | 12.33 | 14.41 | 0.626 | 0 | 1.4216 |  |  | 14.49 | 38.46 | 7.773 | Conductivity data deleted due to periodic drying of sensor as stream levels declined (determined as period when variability and inconsistency of conductivity measures increased); Offset should have been set at .7956 - backcalculated 'Stream_m_Avg' values to reflect true stream depths (i.e. add .7956 to 'Lvl_m_Avg' value)
2012-07-14 23:45 | 3099 | 12.27 | 14.34 | 0.628 | 0 | 1.4236 |  |  | 14.42 | 38.53 | 7.774 | Conductivity data deleted due to periodic drying of sensor as stream levels declined (determined as period when variability and inconsistency of conductivity measures increased); Offset should have been set at .7956 - backcalculated 'Stream_m_Avg' values to reflect true stream depths (i.e. add .7956 to 'Lvl_m_Avg' value)
2012-07-15 | 3100 | 12.29 | 14.27 | 0.631 | 0 | 1.4266 |  |  | 14.36 | 38.6 | 7.782 | Conductivity data deleted due to periodic drying of sensor as stream levels declined (determined as period when variability and inconsistency of conductivity measures increased); Offset should have been set at .7956 - backcalculated 'Stream_m_Avg' values to reflect true stream depths (i.e. add .7956 to 'Lvl_m_Avg' value)
2012-07-15 00:15 | 3101 | 12.25 | 14.2 | 0.635 | 0 | 1.4306 |  |  | 14.28 | 38.6 | 7.789 | Conductivity data deleted due to periodic drying of sensor as stream levels declined (determined as period when variability and inconsistency of conductivity measures increased); Offset should have been set at .7956 - backcalculated 'Stream_m_Avg' values to reflect true stream depths (i.e. add .7956 to 'Lvl_m_Avg' value)
2012-07-15 00:30 | 3102 | 12.28 | 14.13 | 0.631 | 0 | 1.4266 |  |  | 14.21 | 38.54 | 7.797 | Conductivity data deleted due to periodic drying of sensor as stream levels declined (determined as period when variability and inconsistency of conductivity measures increased); Offset should have been set at .7956 - backcalculated 'Stream_m_Avg' values to reflect true stream depths (i.e. add .7956 to 'Lvl_m_Avg' value)
2012-07-15 00:45 | 3103 | 12.28 | 14.06 | 0.629 | 0 | 1.4246 |  |  | 14.13 | 38.6 | 7.813 | Conductivity data deleted due to periodic drying of sensor as stream levels declined (determined as period when variability and inconsistency of conductivity measures increased); Offset should have been set at .7956 - backcalculated 'Stream_m_Avg' values to reflect true stream depths (i.e. add .7956 to 'Lvl_m_Avg' value)
2012-07-15 01:00 | 3104 | 12.24 | 13.99 | 0.63 | 0 | 1.4256 |  |  | 14.07 | 38.6 | 7.814 | Conductivity data deleted due to periodic drying of sensor as stream levels declined (determined as period when variability and inconsistency of conductivity measures increased); Offset should have been set at .7956 - backcalculated 'Stream_m_Avg' values to reflect true stream depths (i.e. add .7956 to 'Lvl_m_Avg' value)
2012-07-15 01:15 | 3105 | 12.26 | 13.93 | 0.631 | 0 | 1.4266 |  |  | 14.01 | 38.67 | 7.831 | Conductivity data deleted due to periodic drying of sensor as stream levels declined (determined as period when variability and inconsistency of conductivity measures increased); Offset should have been set at .7956 - backcalculated 'Stream_m_Avg' values to reflect true stream depths (i.e. add .7956 to 'Lvl_m_Avg' value)
2012-07-15 01:30 | 3106 | 12.22 | 13.87 | 0.631 | 0 | 1.4266 |  |  | 13.95 | 38.87 | 7.841 | Conductivity data deleted due to periodic drying of sensor as stream levels declined (determined as period when variability and inconsistency of conductivity measures increased); Offset should have been set at .7956 - backcalculated 'Stream_m_Avg' values to reflect true stream depths (i.e. add .7956 to 'Lvl_m_Avg' value)
2012-07-15 01:45 | 3107 | 12.22 | 13.81 | 0.632 | 0 | 1.4276 |  |  | 13.89 | 39.01 | 7.848 | Conductivity data deleted due to periodic drying of sensor as stream levels declined (determined as period when variability and inconsistency of conductivity measures increased); Offset should have been set at .7956 - backcalculated 'Stream_m_Avg' values to reflect true stream depths (i.e. add .7956 to 'Lvl_m_Avg' value)
2012-07-15 02:00 | 3108 | 12.21 | 13.76 | 0.635 | 0 | 1.4306 |  |  | 13.83 | 38.91 | 7.866 | Conductivity data deleted due to periodic drying of sensor as stream levels declined (determined as period when variability and inconsistency of conductivity measures increased); Offset should have been set at .7956 - backcalculated 'Stream_m_Avg' values to reflect true stream depths (i.e. add .7956 to 'Lvl_m_Avg' value)
2012-07-15 02:15 | 3109 | 12.24 | 13.7 | 0.64 | 0 | 1.4356 |  |  | 13.77 | 39.01 | 7.873 | Conductivity data deleted due to periodic drying of sensor as stream levels declined (determined as period when variability and inconsistency of conductivity measures increased); Offset should have been set at .7956 - backcalculated 'Stream_m_Avg' values to reflect true stream depths (i.e. add .7956 to 'Lvl_m_Avg' value)
2012-07-15 02:30 | 3110 | 12.21 | 13.64 | 0.641 | 0 | 1.4366 |  |  | 13.71 | 39.01 | 7.885 | Conductivity data deleted due to periodic drying of sensor as stream levels declined (determined as period when variability and inconsistency of conductivity measures increased); Offset should have been set at .7956 - backcalculated 'Stream_m_Avg' values to reflect true stream depths (i.e. add .7956 to 'Lvl_m_Avg' value)
2012-07-15 02:45 | 3111 | 12.21 | 13.56 | 0.642 | 0 | 1.4376 |  |  | 13.64 | 39.08 | 7.894 | Conductivity data deleted due to periodic drying of sensor as stream levels declined (determined as period when variability and inconsistency of conductivity measures increased); Offset should have been set at .7956 - backcalculated 'Stream_m_Avg' values to reflect true stream depths (i.e. add .7956 to 'Lvl_m_Avg' value)
2012-07-15 03:00 | 3112 | 12.2 | 13.5 | 0.644 | 0 | 1.4396 |  |  | 13.57 | 39.08 | 7.903 | Conductivity data deleted due to periodic drying of sensor as stream levels declined (determined as period when variability and inconsistency of conductivity measures increased); Offset should have been set at .7956 - backcalculated 'Stream_m_Avg' values to reflect true stream depths (i.e. add .7956 to 'Lvl_m_Avg' value)
2012-07-15 03:15 | 3113 | 12.25 | 13.42 | 0.646 | 0 | 1.4416 |  |  | 13.5 | 39.08 | 7.913 | Conductivity data deleted due to periodic drying of sensor as stream levels declined (determined as period when variability and inconsistency of conductivity measures increased); Offset should have been set at .7956 - backcalculated 'Stream_m_Avg' values to reflect true stream depths (i.e. add .7956 to 'Lvl_m_Avg' value)
2012-07-15 03:30 | 3114 | 12.19 | 13.35 | 0.649 | 0 | 1.4446 |  |  | 13.43 | 39.29 | 7.925 | Conductivity data deleted due to periodic drying of sensor as stream levels declined (determined as period when variability and inconsistency of conductivity measures increased); Offset should have been set at .7956 - backcalculated 'Stream_m_Avg' values to reflect true stream depths (i.e. add .7956 to 'Lvl_m_Avg' value)
2012-07-15 03:45 | 3115 | 12.19 | 13.28 | 0.651 | 0 | 1.4466 |  |  | 13.36 | 39.29 | 7.93 | Conductivity data deleted due to periodic drying of sensor as stream levels declined (determined as period when variability and inconsistency of conductivity measures increased); Offset should have been set at .7956 - backcalculated 'Stream_m_Avg' values to reflect true stream depths (i.e. add .7956 to 'Lvl_m_Avg' value)
2012-07-15 04:00 | 3116 | 12.19 | 13.21 | 0.653 | 0 | 1.4486 |  |  | 13.29 | 39.49 | 7.959 | Conductivity data deleted due to periodic drying of sensor as stream levels declined (determined as period when variability and inconsistency of conductivity measures increased); Offset should have been set at .7956 - backcalculated 'Stream_m_Avg' values to reflect true stream depths (i.e. add .7956 to 'Lvl_m_Avg' value)
2012-07-15 04:15 | 3117 | 12.2 | 13.14 | 0.657 | 0 | 1.4526 |  |  | 13.22 | 39.35 | 7.981 | Conductivity data deleted due to periodic drying of sensor as stream levels declined (determined as period when variability and inconsistency of conductivity measures increased); Offset should have been set at .7956 - backcalculated 'Stream_m_Avg' values to reflect true stream depths (i.e. add .7956 to 'Lvl_m_Avg' value)
2012-07-15 04:30 | 3118 | 12.26 | 13.06 | 0.662 | 0 | 1.4576 |  |  | 13.14 | 39.52 | 7.981 | Conductivity data deleted due to periodic drying of sensor as stream levels declined (determined as period when variability and inconsistency of conductivity measures increased); Offset should have been set at .7956 - backcalculated 'Stream_m_Avg' values to reflect true stream depths (i.e. add .7956 to 'Lvl_m_Avg' value)
2012-07-15 04:45 | 3119 | 12.18 | 12.98 | 0.672 | 0 | 1.4676 |  |  | 13.06 | 39.49 | 7.992 | Conductivity data deleted due to periodic drying of sensor as stream levels declined (determined as period when variability and inconsistency of conductivity measures increased); Offset should have been set at .7956 - backcalculated 'Stream_m_Avg' values to reflect true stream depths (i.e. add .7956 to 'Lvl_m_Avg' value)
2012-07-15 05:00 | 3120 | 12.21 | 12.9 | 0.676 | 0 | 1.4716 |  |  | 12.98 | 39.62 | 8 | Conductivity data deleted due to periodic drying of sensor as stream levels declined (determined as period when variability and inconsistency of conductivity measures increased); Offset should have been set at .7956 - backcalculated 'Stream_m_Avg' values to reflect true stream depths (i.e. add .7956 to 'Lvl_m_Avg' value)
2012-07-15 05:15 | 3121 | 12.15 | 12.82 | 0.68 | 0 | 1.4756 |  |  | 12.9 | 39.76 | 8.02 | Conductivity data deleted due to periodic drying of sensor as stream levels declined (determined as period when variability and inconsistency of conductivity measures increased); Offset should have been set at .7956 - backcalculated 'Stream_m_Avg' values to reflect true stream depths (i.e. add .7956 to 'Lvl_m_Avg' value)
2012-07-15 05:30 | 3122 | 12.31 | 12.76 | 0.68 | 0 | 1.4756 |  |  | 12.84 | 39.83 | 8.04 | Conductivity data deleted due to periodic drying of sensor as stream levels declined (determined as period when variability and inconsistency of conductivity measures increased); Offset should have been set at .7956 - backcalculated 'Stream_m_Avg' values to reflect true stream depths (i.e. add .7956 to 'Lvl_m_Avg' value)
2012-07-15 05:45 | 3123 | 12.18 | 12.72 | 0.68 | 0 | 1.4756 |  |  | 12.79 | 39.96 | 8.07 | Conductivity data deleted due to periodic drying of sensor as stream levels declined (determined as period when variability and inconsistency of conductivity measures increased); Offset should have been set at .7956 - backcalculated 'Stream_m_Avg' values to reflect true stream depths (i.e. add .7956 to 'Lvl_m_Avg' value)
2012-07-15 06:00 | 3124 | 12.15 | 12.68 | 0.677 | 0 | 1.4726 |  |  | 12.74 | 40.07 | 8.09 | Conductivity data deleted due to periodic drying of sensor as stream levels declined (determined as period when variability and inconsistency of conductivity measures increased); Offset should have been set at .7956 - backcalculated 'Stream_m_Avg' values to reflect true stream depths (i.e. add .7956 to 'Lvl_m_Avg' value)
2012-07-15 06:15 | 3125 | 12.17 | 12.63 | 0.678 | 0 | 1.4736 |  |  | 12.7 | 40.13 | 8.11 | Conductivity data deleted due to periodic drying of sensor as stream levels declined (determined as period when variability and inconsistency of conductivity measures increased); Offset should have been set at .7956 - backcalculated 'Stream_m_Avg' values to reflect true stream depths (i.e. add .7956 to 'Lvl_m_Avg' value)
2012-07-15 06:30 | 3126 | 12.13 | 12.59 | 0.683 | 0 | 1.4786 |  |  | 12.66 | 40.37 | 8.14 | Conductivity data deleted due to periodic drying of sensor as stream levels declined (determined as period when variability and inconsistency of conductivity measures increased); Offset should have been set at .7956 - backcalculated 'Stream_m_Avg' values to reflect true stream depths (i.e. add .7956 to 'Lvl_m_Avg' value)
2012-07-15 06:45 | 3127 | 12.2 | 12.53 | 0.683 | 0 | 1.4786 |  |  | 12.6 | 40.33 | 8.16 | Conductivity data deleted due to periodic drying of sensor as stream levels declined (determined as period when variability and inconsistency of conductivity measures increased); Offset should have been set at .7956 - backcalculated 'Stream_m_Avg' values to reflect true stream depths (i.e. add .7956 to 'Lvl_m_Avg' value)
2012-07-15 07:00 | 3128 | 12.18 | 12.48 | 0.682 | 0 | 1.4776 |  |  | 12.55 | 40.37 | 8.17 | Conductivity data deleted due to periodic drying of sensor as stream levels declined (determined as period when variability and inconsistency of conductivity measures increased); Offset should have been set at .7956 - backcalculated 'Stream_m_Avg' values to reflect true stream depths (i.e. add .7956 to 'Lvl_m_Avg' value)
2012-07-15 07:15 | 3129 | 12.16 | 12.43 | 0.681 | 0 | 1.4766 |  |  | 12.5 | 40.77 | 8.2 | Conductivity data deleted due to periodic drying of sensor as stream levels declined (determined as period when variability and inconsistency of conductivity measures increased); Offset should have been set at .7956 - backcalculated 'Stream_m_Avg' values to reflect true stream depths (i.e. add .7956 to 'Lvl_m_Avg' value)
2012-07-15 07:30 | 3130 | 12.26 | 12.42 | 0.68 | 0 | 1.4756 |  |  | 12.49 | 40.98 | 8.25 | Conductivity data deleted due to periodic drying of sensor as stream levels declined (determined as period when variability and inconsistency of conductivity measures increased); Offset should have been set at .7956 - backcalculated 'Stream_m_Avg' values to reflect true stream depths (i.e. add .7956 to 'Lvl_m_Avg' value)
2012-07-15 07:45 | 3131 | 12.22 | 12.42 | 0.679 | 0 | 1.4746 |  |  | 12.48 | 41.11 | 8.3 | Conductivity data deleted due to periodic drying of sensor as stream levels declined (determined as period when variability and inconsistency of conductivity measures increased); Offset should have been set at .7956 - backcalculated 'Stream_m_Avg' values to reflect true stream depths (i.e. add .7956 to 'Lvl_m_Avg' value)
2012-07-15 08:00 | 3132 | 12.49 | 12.46 | 0.675 | 0 | 1.4706 |  |  | 12.52 | 41.31 | 8.34 | Conductivity data deleted due to periodic drying of sensor as stream levels declined (determined as period when variability and inconsistency of conductivity measures increased); Offset should have been set at .7956 - backcalculated 'Stream_m_Avg' values to reflect true stream depths (i.e. add .7956 to 'Lvl_m_Avg' value)
2012-07-15 08:15 | 3133 | 12.53 | 12.53 | 0.666 | 0 | 1.4616 |  |  | 12.59 | 41.44 | 8.39 | Conductivity data deleted due to periodic drying of sensor as stream levels declined (determined as period when variability and inconsistency of conductivity measures increased); Offset should have been set at .7956 - backcalculated 'Stream_m_Avg' values to reflect true stream depths (i.e. add .7956 to 'Lvl_m_Avg' value)
2012-07-15 08:30 | 3134 | 12.59 | 12.62 | 0.663 | 0 | 1.4586 |  |  | 12.67 | 41.85 | 8.43 | Conductivity data deleted due to periodic drying of sensor as stream levels declined (determined as period when variability and inconsistency of conductivity measures increased); Offset should have been set at .7956 - backcalculated 'Stream_m_Avg' values to reflect true stream depths (i.e. add .7956 to 'Lvl_m_Avg' value)
2012-07-15 08:45 | 3135 | 12.75 | 12.69 | 0.662 | 0 | 1.4576 |  |  | 12.75 | 41.64 | 8.44 | Conductivity data deleted due to periodic drying of sensor as stream levels declined (determined as period when variability and inconsistency of conductivity measures increased); Offset should have been set at .7956 - backcalculated 'Stream_m_Avg' values to reflect true stream depths (i.e. add .7956 to 'Lvl_m_Avg' value)
2012-07-15 09:00 | 3136 | 12.8 | 12.66 | 0.665 | 0 | 1.4606 |  |  | 12.73 | 41.4 | 8.4 | Conductivity data deleted due to periodic drying of sensor as stream levels declined (determined as period when variability and inconsistency of conductivity measures increased); Offset should have been set at .7956 - backcalculated 'Stream_m_Avg' values to reflect true stream depths (i.e. add .7956 to 'Lvl_m_Avg' value)
2012-07-15 09:15 | 3137 | 12.83 | 12.63 | 0.664 | 0 | 1.4596 |  |  | 12.69 | 41.3 | 8.36 | Conductivity data deleted due to periodic drying of sensor as stream levels declined (determined as period when variability and inconsistency of conductivity measures increased); Offset should have been set at .7956 - backcalculated 'Stream_m_Avg' values to reflect true stream depths (i.e. add .7956 to 'Lvl_m_Avg' value)
2012-07-15 09:30 | 3138 | 12.88 | 12.72 | 0.659 | 0 | 1.4546 |  |  | 12.76 | 41.23 | 8.36 | Conductivity data deleted due to periodic drying of sensor as stream levels declined (determined as period when variability and inconsistency of conductivity measures increased); Offset should have been set at .7956 - backcalculated 'Stream_m_Avg' values to reflect true stream depths (i.e. add .7956 to 'Lvl_m_Avg' value)
2012-07-15 09:45 | 3139 | 12.86 | 12.79 | 0.659 | 0 | 1.4546 |  |  | 12.85 | 41.03 | 8.33 | Conductivity data deleted due to periodic drying of sensor as stream levels declined (determined as period when variability and inconsistency of conductivity measures increased); Offset should have been set at .7956 - backcalculated 'Stream_m_Avg' values to reflect true stream depths (i.e. add .7956 to 'Lvl_m_Avg' value)
2012-07-15 10:00 | 3140 | 12.9 | 12.79 | 0.659 | 0 | 1.4546 |  |  | 12.85 | 40.63 | 8.25 | Conductivity data deleted due to periodic drying of sensor as stream levels declined (determined as period when variability and inconsistency of conductivity measures increased); Offset should have been set at .7956 - backcalculated 'Stream_m_Avg' values to reflect true stream depths (i.e. add .7956 to 'Lvl_m_Avg' value)
2012-07-15 10:15 | 3141 | 12.89 | 12.86 | 0.659 | 0 | 1.4546 |  |  | 12.92 | 40.29 | 8.19 | Conductivity data deleted due to periodic drying of sensor as stream levels declined (determined as period when variability and inconsistency of conductivity measures increased); Offset should have been set at .7956 - backcalculated 'Stream_m_Avg' values to reflect true stream depths (i.e. add .7956 to 'Lvl_m_Avg' value)
2012-07-15 10:30 | 3142 | 12.99 | 12.98 | 0.659 | 0 | 1.4546 |  |  | 13.03 | 40.08 | 8.13 | Conductivity data deleted due to periodic drying of sensor as stream levels declined (determined as period when variability and inconsistency of conductivity measures increased); Offset should have been set at .7956 - backcalculated 'Stream_m_Avg' values to reflect true stream depths (i.e. add .7956 to 'Lvl_m_Avg' value)
2012-07-15 10:45 | 3143 | 12.92 | 13.07 | 0.664 | 0 | 1.4596 |  |  | 13.13 | 39.94 | 8.08 | Conductivity data deleted due to periodic drying of sensor as stream levels declined (determined as period when variability and inconsistency of conductivity measures increased); Offset should have been set at .7956 - backcalculated 'Stream_m_Avg' values to reflect true stream depths (i.e. add .7956 to 'Lvl_m_Avg' value)
2012-07-15 11:00 | 3144 | 12.97 | 13.06 | 0.669 | 0 | 1.4646 |  |  | 13.13 | 39.94 | 8.06 | Conductivity data deleted due to periodic drying of sensor as stream levels declined (determined as period when variability and inconsistency of conductivity measures increased); Offset should have been set at .7956 - backcalculated 'Stream_m_Avg' values to reflect true stream depths (i.e. add .7956 to 'Lvl_m_Avg' value)
2012-07-15 11:15 | 3145 | 12.98 | 13.11 | 0.669 | 0 | 1.4646 |  |  | 13.16 | 39.94 | 8.07 | Conductivity data deleted due to periodic drying of sensor as stream levels declined (determined as period when variability and inconsistency of conductivity measures increased); Offset should have been set at .7956 - backcalculated 'Stream_m_Avg' values to reflect true stream depths (i.e. add .7956 to 'Lvl_m_Avg' value)
2012-07-15 11:30 | 3146 | 12.95 | 13.18 | 0.661 | 0 | 1.4566 |  |  | 13.24 | 40.21 | 8.11 | Conductivity data deleted due to periodic drying of sensor as stream levels declined (determined as period when variability and inconsistency of conductivity measures increased); Offset should have been set at .7956 - backcalculated 'Stream_m_Avg' values to reflect true stream depths (i.e. add .7956 to 'Lvl_m_Avg' value)
2012-07-15 11:45 | 3147 | 12.82 | 13.36 | 0.654 | 0 | 1.4496 |  |  | 13.4 | 40.28 | 8.12 | Conductivity data deleted due to periodic drying of sensor as stream levels declined (determined as period when variability and inconsistency of conductivity measures increased); Offset should have been set at .7956 - backcalculated 'Stream_m_Avg' values to reflect true stream depths (i.e. add .7956 to 'Lvl_m_Avg' value)
2012-07-15 12:00 | 3148 | 12.83 | 13.34 | 0.68 | 0 | 1.4756 |  |  | 13.42 | 40.25 | 8.12 | Conductivity data deleted due to periodic drying of sensor as stream levels declined (determined as period when variability and inconsistency of conductivity measures increased); Offset should have been set at .7956 - backcalculated 'Stream_m_Avg' values to reflect true stream depths (i.e. add .7956 to 'Lvl_m_Avg' value)
2012-07-15 12:15 | 3149 | 12.85 | 13.25 | 0.696 | 0 | 1.4916 |  |  | 13.34 | 40.28 | 8.14 | Conductivity data deleted due to periodic drying of sensor as stream levels declined (determined as period when variability and inconsistency of conductivity measures increased); Offset should have been set at .7956 - backcalculated 'Stream_m_Avg' values to reflect true stream depths (i.e. add .7956 to 'Lvl_m_Avg' value)
2012-07-15 12:30 | 3150 | 12.95 | 13.3 | 0.678 | 0 | 1.4736 |  |  | 13.33 | 40.15 | 8.11 | Conductivity data deleted due to periodic drying of sensor as stream levels declined (determined as period when variability and inconsistency of conductivity measures increased); Offset should have been set at .7956 - backcalculated 'Stream_m_Avg' values to reflect true stream depths (i.e. add .7956 to 'Lvl_m_Avg' value)
2012-07-15 12:45 | 3151 | 12.93 | 13.55 | 0.655 | 0 | 1.4506 |  |  | 13.57 | 39.94 | 8.1 | Conductivity data deleted due to periodic drying of sensor as stream levels declined (determined as period when variability and inconsistency of conductivity measures increased); Offset should have been set at .7956 - backcalculated 'Stream_m_Avg' values to reflect true stream depths (i.e. add .7956 to 'Lvl_m_Avg' value)
2012-07-15 13:00 | 3152 | 12.9 | 13.76 | 0.637 | 0 | 1.4326 |  |  | 13.81 | 40.01 | 8.11 | Conductivity data deleted due to periodic drying of sensor as stream levels declined (determined as period when variability and inconsistency of conductivity measures increased); Offset should have been set at .7956 - backcalculated 'Stream_m_Avg' values to reflect true stream depths (i.e. add .7956 to 'Lvl_m_Avg' value)
2012-07-15 13:15 | 3153 | 12.63 | 13.67 | 0.657 | 0 | 1.4526 |  |  | 13.76 | 39.87 | 8.09 | Conductivity data deleted due to periodic drying of sensor as stream levels declined (determined as period when variability and inconsistency of conductivity measures increased); Offset should have been set at .7956 - backcalculated 'Stream_m_Avg' values to reflect true stream depths (i.e. add .7956 to 'Lvl_m_Avg' value)
2012-07-15 13:30 | 3154 | 12.62 | 13.62 | 0.688 | 0 | 1.4836 |  |  | 13.71 | 39.77 | 8.05 | Conductivity data deleted due to periodic drying of sensor as stream levels declined (determined as period when variability and inconsistency of conductivity measures increased); Offset should have been set at .7956 - backcalculated 'Stream_m_Avg' values to reflect true stream depths (i.e. add .7956 to 'Lvl_m_Avg' value)
2012-07-15 13:45 | 3155 | 12.95 | 13.67 | 0.676 | 0 | 1.4716 |  |  | 13.72 | 39.71 | 8.04 | Conductivity data deleted due to periodic drying of sensor as stream levels declined (determined as period when variability and inconsistency of conductivity measures increased); Offset should have been set at .7956 - backcalculated 'Stream_m_Avg' values to reflect true stream depths (i.e. add .7956 to 'Lvl_m_Avg' value)
2012-07-15 14:00 | 3156 | 12.93 | 13.87 | 0.652 | 0 | 1.4476 |  |  | 13.89 | 39.81 | 8.02 | Conductivity data deleted due to periodic drying of sensor as stream levels declined (determined as period when variability and inconsistency of conductivity measures increased); Offset should have been set at .7956 - backcalculated 'Stream_m_Avg' values to reflect true stream depths (i.e. add .7956 to 'Lvl_m_Avg' value)
2012-07-15 14:15 | 3157 | 12.9 | 14.26 | 0.627 | 0 | 1.4226 |  |  | 14.28 | 39.54 | 7.997 | Conductivity data deleted due to periodic drying of sensor as stream levels declined (determined as period when variability and inconsistency of conductivity measures increased); Offset should have been set at .7956 - backcalculated 'Stream_m_Avg' values to reflect true stream depths (i.e. add .7956 to 'Lvl_m_Avg' value)
2012-07-15 14:30 | 3158 | 12.88 | 14.55 | 0.61 | 0 | 1.4056 |  |  | 14.58 | 39.33 | 7.971 | Conductivity data deleted due to periodic drying of sensor as stream levels declined (determined as period when variability and inconsistency of conductivity measures increased); Offset should have been set at .7956 - backcalculated 'Stream_m_Avg' values to reflect true stream depths (i.e. add .7956 to 'Lvl_m_Avg' value)
2012-07-15 14:45 | 3159 | 12.93 | 14.83 | 0.604 | 0 | 1.3996 |  |  | 14.87 | 39.32 | 7.962 | Conductivity data deleted due to periodic drying of sensor as stream levels declined (determined as period when variability and inconsistency of conductivity measures increased); Offset should have been set at .7956 - backcalculated 'Stream_m_Avg' values to reflect true stream depths (i.e. add .7956 to 'Lvl_m_Avg' value)
2012-07-15 15:00 | 3160 | 12.86 | 15.15 | 0.612 | 0 | 1.4076 |  |  | 15.19 | 39.28 | 7.958 | Conductivity data deleted due to periodic drying of sensor as stream levels declined (determined as period when variability and inconsistency of conductivity measures increased); Offset should have been set at .7956 - backcalculated 'Stream_m_Avg' values to reflect true stream depths (i.e. add .7956 to 'Lvl_m_Avg' value)
2012-07-15 15:15 | 3161 | 12.85 | 15.45 | 0.623 | 0 | 1.4186 |  |  | 15.5 | 39.08 | 7.936 | Conductivity data deleted due to periodic drying of sensor as stream levels declined (determined as period when variability and inconsistency of conductivity measures increased); Offset should have been set at .7956 - backcalculated 'Stream_m_Avg' values to reflect true stream depths (i.e. add .7956 to 'Lvl_m_Avg' value)
2012-07-15 15:30 | 3162 | 12.88 | 15.62 | 0.647 | 0 | 1.4426 |  |  | 15.68 | 38.91 | 7.869 | Conductivity data deleted due to periodic drying of sensor as stream levels declined (determined as period when variability and inconsistency of conductivity measures increased); Offset should have been set at .7956 - backcalculated 'Stream_m_Avg' values to reflect true stream depths (i.e. add .7956 to 'Lvl_m_Avg' value)
2012-07-15 15:45 | 3163 | 12.8 | 15.84 | 0.647 | 0 | 1.4426 |  |  | 15.91 | 38.84 | 7.862 | Conductivity data deleted due to periodic drying of sensor as stream levels declined (determined as period when variability and inconsistency of conductivity measures increased); Offset should have been set at .7956 - backcalculated 'Stream_m_Avg' values to reflect true stream depths (i.e. add .7956 to 'Lvl_m_Avg' value)
2012-07-15 16:00 | 3164 | 12.99 | 15.9 | 0.648 | 0 | 1.4436 |  |  | 15.96 | 38.54 | 7.819 | Conductivity data deleted due to periodic drying of sensor as stream levels declined (determined as period when variability and inconsistency of conductivity measures increased); Offset should have been set at .7956 - backcalculated 'Stream_m_Avg' values to reflect true stream depths (i.e. add .7956 to 'Lvl_m_Avg' value)
2012-07-15 16:15 | 3165 | 12.86 | 16.05 | 0.63 | 0 | 1.4256 |  |  | 16.12 | 38.5 | 7.79 | Conductivity data deleted due to periodic drying of sensor as stream levels declined (determined as period when variability and inconsistency of conductivity measures increased); Offset should have been set at .7956 - backcalculated 'Stream_m_Avg' values to reflect true stream depths (i.e. add .7956 to 'Lvl_m_Avg' value)
2012-07-15 16:30 | 3166 | 12.76 | 16.02 | 0.656 | 0 | 1.4516 |  |  | 16.11 | 38.23 | 7.765 | Conductivity data deleted due to periodic drying of sensor as stream levels declined (determined as period when variability and inconsistency of conductivity measures increased); Offset should have been set at .7956 - backcalculated 'Stream_m_Avg' values to reflect true stream depths (i.e. add .7956 to 'Lvl_m_Avg' value)
2012-07-15 16:45 | 3167 | 12.87 | 15.97 | 0.645 | 0 | 1.4406 |  |  | 16.06 | 38.4 | 7.765 | Conductivity data deleted due to periodic drying of sensor as stream levels declined (determined as period when variability and inconsistency of conductivity measures increased); Offset should have been set at .7956 - backcalculated 'Stream_m_Avg' values to reflect true stream depths (i.e. add .7956 to 'Lvl_m_Avg' value)
2012-07-15 17:00 | 3168 | 12.73 | 15.87 | 0.664 | 0 | 1.4596 |  |  | 15.97 | 38.44 | 7.757 | Conductivity data deleted due to periodic drying of sensor as stream levels declined (determined as period when variability and inconsistency of conductivity measures increased); Offset should have been set at .7956 - backcalculated 'Stream_m_Avg' values to reflect true stream depths (i.e. add .7956 to 'Lvl_m_Avg' value)
2012-07-15 17:15 | 3169 | 12.89 | 15.8 | 0.664 | 0 | 1.4596 |  |  | 15.88 | 38.23 | 7.74 | Conductivity data deleted due to periodic drying of sensor as stream levels declined (determined as period when variability and inconsistency of conductivity measures increased); Offset should have been set at .7956 - backcalculated 'Stream_m_Avg' values to reflect true stream depths (i.e. add .7956 to 'Lvl_m_Avg' value)
2012-07-15 17:30 | 3170 | 12.96 | 15.8 | 0.654 | 0 | 1.4496 |  |  | 15.89 | 38.13 | 7.723 | Conductivity data deleted due to periodic drying of sensor as stream levels declined (determined as period when variability and inconsistency of conductivity measures increased); Offset should have been set at .7956 - backcalculated 'Stream_m_Avg' values to reflect true stream depths (i.e. add .7956 to 'Lvl_m_Avg' value)
2012-07-15 17:45 | 3171 | 12.93 | 15.8 | 0.651 | 0 | 1.4466 |  |  | 15.87 | 38.17 | 7.725 | Conductivity data deleted due to periodic drying of sensor as stream levels declined (determined as period when variability and inconsistency of conductivity measures increased); Offset should have been set at .7956 - backcalculated 'Stream_m_Avg' values to reflect true stream depths (i.e. add .7956 to 'Lvl_m_Avg' value)
2012-07-15 18:00 | 3172 | 12.84 | 15.86 | 0.643 | 0 | 1.4386 |  |  | 15.93 | 38.1 | 7.724 | Conductivity data deleted due to periodic drying of sensor as stream levels declined (determined as period when variability and inconsistency of conductivity measures increased); Offset should have been set at .7956 - backcalculated 'Stream_m_Avg' values to reflect true stream depths (i.e. add .7956 to 'Lvl_m_Avg' value)
2012-07-15 18:15 | 3173 | 12.73 | 15.97 | 0.632 | 0 | 1.4276 |  |  | 16.03 | 38.1 | 7.699 | Conductivity data deleted due to periodic drying of sensor as stream levels declined (determined as period when variability and inconsistency of conductivity measures increased); Offset should have been set at .7956 - backcalculated 'Stream_m_Avg' values to reflect true stream depths (i.e. add .7956 to 'Lvl_m_Avg' value)
2012-07-15 18:30 | 3174 | 12.88 | 16.03 | 0.642 | 0 | 1.4376 |  |  | 16.11 | 38.03 | 7.689 | Conductivity data deleted due to periodic drying of sensor as stream levels declined (determined as period when variability and inconsistency of conductivity measures increased); Offset should have been set at .7956 - backcalculated 'Stream_m_Avg' values to reflect true stream depths (i.e. add .7956 to 'Lvl_m_Avg' value)
2012-07-15 18:45 | 3175 | 12.78 | 16.07 | 0.635 | 0 | 1.4306 |  |  | 16.15 | 37.9 | 7.687 | Conductivity data deleted due to periodic drying of sensor as stream levels declined (determined as period when variability and inconsistency of conductivity measures increased); Offset should have been set at .7956 - backcalculated 'Stream_m_Avg' values to reflect true stream depths (i.e. add .7956 to 'Lvl_m_Avg' value)
2012-07-15 19:00 | 3176 | 12.76 | 16.09 | 0.653 | 0 | 1.4486 |  |  | 16.17 | 37.76 | 7.665 | Conductivity data deleted due to periodic drying of sensor as stream levels declined (determined as period when variability and inconsistency of conductivity measures increased); Offset should have been set at .7956 - backcalculated 'Stream_m_Avg' values to reflect true stream depths (i.e. add .7956 to 'Lvl_m_Avg' value)
2012-07-15 19:15 | 3177 | 12.55 | 16.12 | 0.669 | 0 | 1.4646 |  |  | 16.2 | 37.7 | 7.615 | Conductivity data deleted due to periodic drying of sensor as stream levels declined (determined as period when variability and inconsistency of conductivity measures increased); Offset should have been set at .7956 - backcalculated 'Stream_m_Avg' values to reflect true stream depths (i.e. add .7956 to 'Lvl_m_Avg' value)
2012-07-15 19:30 | 3178 | 12.47 | 16.11 | 0.671 | 0 | 1.4666 |  |  | 16.2 | 37.5 | 7.59 | Conductivity data deleted due to periodic drying of sensor as stream levels declined (determined as period when variability and inconsistency of conductivity measures increased); Offset should have been set at .7956 - backcalculated 'Stream_m_Avg' values to reflect true stream depths (i.e. add .7956 to 'Lvl_m_Avg' value)
2012-07-15 19:45 | 3179 | 12.42 | 16.04 | 0.675 | 0 | 1.4706 |  |  | 16.13 | 37.57 | 7.589 | Conductivity data deleted due to periodic drying of sensor as stream levels declined (determined as period when variability and inconsistency of conductivity measures increased); Offset should have been set at .7956 - backcalculated 'Stream_m_Avg' values to reflect true stream depths (i.e. add .7956 to 'Lvl_m_Avg' value)
2012-07-15 20:00 | 3180 | 12.4 | 15.97 | 0.671 | 0 | 1.4666 |  |  | 16.06 | 37.47 | 7.576 | Conductivity data deleted due to periodic drying of sensor as stream levels declined (determined as period when variability and inconsistency of conductivity measures increased); Offset should have been set at .7956 - backcalculated 'Stream_m_Avg' values to reflect true stream depths (i.e. add .7956 to 'Lvl_m_Avg' value)
2012-07-15 20:15 | 3181 | 12.56 | 15.93 | 0.67 | 0 | 1.4656 |  |  | 16.01 | 37.24 | 7.527 | Conductivity data deleted due to periodic drying of sensor as stream levels declined (determined as period when variability and inconsistency of conductivity measures increased); Offset should have been set at .7956 - backcalculated 'Stream_m_Avg' values to reflect true stream depths (i.e. add .7956 to 'Lvl_m_Avg' value)
2012-07-15 20:30 | 3182 | 12.37 | 15.92 | 0.665 | 0 | 1.4606 |  |  | 16 | 37.17 | 7.52 | Conductivity data deleted due to periodic drying of sensor as stream levels declined (determined as period when variability and inconsistency of conductivity measures increased); Offset should have been set at .7956 - backcalculated 'Stream_m_Avg' values to reflect true stream depths (i.e. add .7956 to 'Lvl_m_Avg' value)
2012-07-15 20:45 | 3183 | 12.37 | 15.91 | 0.664 | 0 | 1.4596 |  |  | 15.99 | 37.04 | 7.504 | Conductivity data deleted due to periodic drying of sensor as stream levels declined (determined as period when variability and inconsistency of conductivity measures increased); Offset should have been set at .7956 - backcalculated 'Stream_m_Avg' values to reflect true stream depths (i.e. add .7956 to 'Lvl_m_Avg' value)
2012-07-15 21:00 | 3184 | 12.35 | 15.89 | 0.661 | 0 | 1.4566 |  |  | 15.97 | 37.1 | 7.497 | Conductivity data deleted due to periodic drying of sensor as stream levels declined (determined as period when variability and inconsistency of conductivity measures increased); Offset should have been set at .7956 - backcalculated 'Stream_m_Avg' values to reflect true stream depths (i.e. add .7956 to 'Lvl_m_Avg' value)
2012-07-15 21:15 | 3185 | 12.4 | 15.83 | 0.66 | 0 | 1.4556 |  |  | 15.91 | 37.1 | 7.515 | Conductivity data deleted due to periodic drying of sensor as stream levels declined (determined as period when variability and inconsistency of conductivity measures increased); Offset should have been set at .7956 - backcalculated 'Stream_m_Avg' values to reflect true stream depths (i.e. add .7956 to 'Lvl_m_Avg' value)
2012-07-15 21:30 | 3186 | 12.51 | 15.76 | 0.655 | 0 | 1.4506 |  |  | 15.85 | 37.34 | 7.527 | Conductivity data deleted due to periodic drying of sensor as stream levels declined (determined as period when variability and inconsistency of conductivity measures increased); Offset should have been set at .7956 - backcalculated 'Stream_m_Avg' values to reflect true stream depths (i.e. add .7956 to 'Lvl_m_Avg' value)
2012-07-15 21:45 | 3187 | 12.37 | 15.67 | 0.653 | 0 | 1.4486 |  |  | 15.77 | 37.38 | 7.531 | Conductivity data deleted due to periodic drying of sensor as stream levels declined (determined as period when variability and inconsistency of conductivity measures increased); Offset should have been set at .7956 - backcalculated 'Stream_m_Avg' values to reflect true stream depths (i.e. add .7956 to 'Lvl_m_Avg' value)
2012-07-15 22:00 | 3188 | 12.36 | 15.59 | 0.649 | 0 | 1.4446 |  |  | 15.67 | 37.18 | 7.534 | Conductivity data deleted due to periodic drying of sensor as stream levels declined (determined as period when variability and inconsistency of conductivity measures increased); Offset should have been set at .7956 - backcalculated 'Stream_m_Avg' values to reflect true stream depths (i.e. add .7956 to 'Lvl_m_Avg' value)
2012-07-15 22:15 | 3189 | 12.32 | 15.5 | 0.647 | 0 | 1.4426 |  |  | 15.59 | 36.98 | 7.525 | Conductivity data deleted due to periodic drying of sensor as stream levels declined (determined as period when variability and inconsistency of conductivity measures increased); Offset should have been set at .7956 - backcalculated 'Stream_m_Avg' values to reflect true stream depths (i.e. add .7956 to 'Lvl_m_Avg' value)
2012-07-15 22:30 | 3190 | 12.34 | 15.44 | 0.643 | 0 | 1.4386 |  |  | 15.52 | 37.31 | 7.526 | Conductivity data deleted due to periodic drying of sensor as stream levels declined (determined as period when variability and inconsistency of conductivity measures increased); Offset should have been set at .7956 - backcalculated 'Stream_m_Avg' values to reflect true stream depths (i.e. add .7956 to 'Lvl_m_Avg' value)
2012-07-15 22:45 | 3191 | 12.32 | 15.39 | 0.638 | 0 | 1.4336 |  |  | 15.48 | 37.35 | 7.558 | Conductivity data deleted due to periodic drying of sensor as stream levels declined (determined as period when variability and inconsistency of conductivity measures increased); Offset should have been set at .7956 - backcalculated 'Stream_m_Avg' values to reflect true stream depths (i.e. add .7956 to 'Lvl_m_Avg' value)
2012-07-15 23:00 | 3192 | 12.3 | 15.35 | 0.637 | 0 | 1.4326 |  |  | 15.43 | 37.52 | 7.572 | Conductivity data deleted due to periodic drying of sensor as stream levels declined (determined as period when variability and inconsistency of conductivity measures increased); Offset should have been set at .7956 - backcalculated 'Stream_m_Avg' values to reflect true stream depths (i.e. add .7956 to 'Lvl_m_Avg' value)
2012-07-15 23:15 | 3193 | 12.31 | 15.3 | 0.639 | 0 | 1.4346 |  |  | 15.38 | 37.45 | 7.579 | Conductivity data deleted due to periodic drying of sensor as stream levels declined (determined as period when variability and inconsistency of conductivity measures increased); Offset should have been set at .7956 - backcalculated 'Stream_m_Avg' values to reflect true stream depths (i.e. add .7956 to 'Lvl_m_Avg' value)
2012-07-15 23:30 | 3194 | 12.29 | 15.22 | 0.637 | 0 | 1.4326 |  |  | 15.31 | 37.45 | 7.577 | Conductivity data deleted due to periodic drying of sensor as stream levels declined (determined as period when variability and inconsistency of conductivity measures increased); Offset should have been set at .7956 - backcalculated 'Stream_m_Avg' values to reflect true stream depths (i.e. add .7956 to 'Lvl_m_Avg' value)
2012-07-15 23:45 | 3195 | 12.31 | 15.12 | 0.637 | 0 | 1.4326 |  |  | 15.21 | 37.59 | 7.608 | Conductivity data deleted due to periodic drying of sensor as stream levels declined (determined as period when variability and inconsistency of conductivity measures increased); Offset should have been set at .7956 - backcalculated 'Stream_m_Avg' values to reflect true stream depths (i.e. add .7956 to 'Lvl_m_Avg' value)
2012-07-16 | 3196 | 12.31 | 15.01 | 0.635 | 0 | 1.4306 |  |  | 15.1 | 37.72 | 7.615 | Conductivity data deleted due to periodic drying of sensor as stream levels declined (determined as period when variability and inconsistency of conductivity measures increased); Offset should have been set at .7956 - backcalculated 'Stream_m_Avg' values to reflect true stream depths (i.e. add .7956 to 'Lvl_m_Avg' value)
2012-07-16 00:15 | 3197 | 12.27 | 14.9 | 0.632 | 0 | 1.4276 |  |  | 14.98 | 37.72 | 7.65 | Conductivity data deleted due to periodic drying of sensor as stream levels declined (determined as period when variability and inconsistency of conductivity measures increased); Offset should have been set at .7956 - backcalculated 'Stream_m_Avg' values to reflect true stream depths (i.e. add .7956 to 'Lvl_m_Avg' value)
2012-07-16 00:30 | 3198 | 12.3 | 14.79 | 0.631 | 0 | 1.4266 |  |  | 14.88 | 37.86 | 7.653 | Conductivity data deleted due to periodic drying of sensor as stream levels declined (determined as period when variability and inconsistency of conductivity measures increased); Offset should have been set at .7956 - backcalculated 'Stream_m_Avg' values to reflect true stream depths (i.e. add .7956 to 'Lvl_m_Avg' value)
2012-07-16 00:45 | 3199 | 12.26 | 14.69 | 0.631 | 0 | 1.4266 |  |  | 14.78 | 38.13 | 7.676 | Conductivity data deleted due to periodic drying of sensor as stream levels declined (determined as period when variability and inconsistency of conductivity measures increased); Offset should have been set at .7956 - backcalculated 'Stream_m_Avg' values to reflect true stream depths (i.e. add .7956 to 'Lvl_m_Avg' value)
2012-07-16 01:00 | 3200 | 12.28 | 14.6 | 0.63 | 0 | 1.4256 |  |  | 14.68 | 38.14 | 7.691 | Conductivity data deleted due to periodic drying of sensor as stream levels declined (determined as period when variability and inconsistency of conductivity measures increased); Offset should have been set at .7956 - backcalculated 'Stream_m_Avg' values to reflect true stream depths (i.e. add .7956 to 'Lvl_m_Avg' value)
2012-07-16 01:15 | 3201 | 12.28 | 14.51 | 0.629 | 0 | 1.4246 |  |  | 14.6 | 38.17 | 7.706 | Conductivity data deleted due to periodic drying of sensor as stream levels declined (determined as period when variability and inconsistency of conductivity measures increased); Offset should have been set at .7956 - backcalculated 'Stream_m_Avg' values to reflect true stream depths (i.e. add .7956 to 'Lvl_m_Avg' value)
2012-07-16 01:30 | 3202 | 12.25 | 14.42 | 0.629 | 0 | 1.4246 |  |  | 14.51 | 38.34 | 7.715 | Conductivity data deleted due to periodic drying of sensor as stream levels declined (determined as period when variability and inconsistency of conductivity measures increased); Offset should have been set at .7956 - backcalculated 'Stream_m_Avg' values to reflect true stream depths (i.e. add .7956 to 'Lvl_m_Avg' value)
2012-07-16 01:45 | 3203 | 12.27 | 14.33 | 0.628 | 0 | 1.4236 |  |  | 14.41 | 38.27 | 7.73 | Conductivity data deleted due to periodic drying of sensor as stream levels declined (determined as period when variability and inconsistency of conductivity measures increased); Offset should have been set at .7956 - backcalculated 'Stream_m_Avg' values to reflect true stream depths (i.e. add .7956 to 'Lvl_m_Avg' value)
2012-07-16 02:00 | 3204 | 12.23 | 14.23 | 0.626 | 0 | 1.4216 |  |  | 14.32 | 38.41 | 7.76 | Conductivity data deleted due to periodic drying of sensor as stream levels declined (determined as period when variability and inconsistency of conductivity measures increased); Offset should have been set at .7956 - backcalculated 'Stream_m_Avg' values to reflect true stream depths (i.e. add .7956 to 'Lvl_m_Avg' value)
2012-07-16 02:15 | 3205 | 12.25 | 14.14 | 0.624 | 0 | 1.4196 |  |  | 14.23 | 38.2 | 7.767 | Conductivity data deleted due to periodic drying of sensor as stream levels declined (determined as period when variability and inconsistency of conductivity measures increased); Offset should have been set at .7956 - backcalculated 'Stream_m_Avg' values to reflect true stream depths (i.e. add .7956 to 'Lvl_m_Avg' value)
2012-07-16 02:30 | 3206 | 12.22 | 14.04 | 0.625 | 0 | 1.4206 |  |  | 14.13 | 38.61 | 7.774 | Conductivity data deleted due to periodic drying of sensor as stream levels declined (determined as period when variability and inconsistency of conductivity measures increased); Offset should have been set at .7956 - backcalculated 'Stream_m_Avg' values to reflect true stream depths (i.e. add .7956 to 'Lvl_m_Avg' value)
2012-07-16 02:45 | 3207 | 12.33 | 13.95 | 0.624 | 0 | 1.4196 |  |  | 14.04 | 38.54 | 7.799 | Conductivity data deleted due to periodic drying of sensor as stream levels declined (determined as period when variability and inconsistency of conductivity measures increased); Offset should have been set at .7956 - backcalculated 'Stream_m_Avg' values to reflect true stream depths (i.e. add .7956 to 'Lvl_m_Avg' value)
2012-07-16 03:00 | 3208 | 12.22 | 13.86 | 0.622 | 0 | 1.4176 |  |  | 13.95 | 38.72 | 7.824 | Conductivity data deleted due to periodic drying of sensor as stream levels declined (determined as period when variability and inconsistency of conductivity measures increased); Offset should have been set at .7956 - backcalculated 'Stream_m_Avg' values to reflect true stream depths (i.e. add .7956 to 'Lvl_m_Avg' value)
2012-07-16 03:15 | 3209 | 12.2 | 13.77 | 0.62 | 0 | 1.4156 |  |  | 13.85 | 38.89 | 7.843 | Conductivity data deleted due to periodic drying of sensor as stream levels declined (determined as period when variability and inconsistency of conductivity measures increased); Offset should have been set at .7956 - backcalculated 'Stream_m_Avg' values to reflect true stream depths (i.e. add .7956 to 'Lvl_m_Avg' value)
2012-07-16 03:30 | 3210 | 12.2 | 13.67 | 0.62 | 0 | 1.4156 |  |  | 13.75 | 39.06 | 7.9 | Conductivity data deleted due to periodic drying of sensor as stream levels declined (determined as period when variability and inconsistency of conductivity measures increased); Offset should have been set at .7956 - backcalculated 'Stream_m_Avg' values to reflect true stream depths (i.e. add .7956 to 'Lvl_m_Avg' value)
2012-07-16 03:45 | 3211 | 12.29 | 13.57 | 0.619 | 0 | 1.4146 |  |  | 13.65 | 39.16 | 7.897 | Conductivity data deleted due to periodic drying of sensor as stream levels declined (determined as period when variability and inconsistency of conductivity measures increased); Offset should have been set at .7956 - backcalculated 'Stream_m_Avg' values to reflect true stream depths (i.e. add .7956 to 'Lvl_m_Avg' value)
2012-07-16 04:00 | 3212 | 12.19 | 13.47 | 0.619 | 0 | 1.4146 |  |  | 13.55 | 39.23 | 7.906 | Conductivity data deleted due to periodic drying of sensor as stream levels declined (determined as period when variability and inconsistency of conductivity measures increased); Offset should have been set at .7956 - backcalculated 'Stream_m_Avg' values to reflect true stream depths (i.e. add .7956 to 'Lvl_m_Avg' value)
2012-07-16 04:15 | 3213 | 12.21 | 13.36 | 0.618 | 0 | 1.4136 |  |  | 13.44 | 39.26 | 7.926 | Conductivity data deleted due to periodic drying of sensor as stream levels declined (determined as period when variability and inconsistency of conductivity measures increased); Offset should have been set at .7956 - backcalculated 'Stream_m_Avg' values to reflect true stream depths (i.e. add .7956 to 'Lvl_m_Avg' value)
2012-07-16 04:30 | 3214 | 12.17 | 13.26 | 0.614 | 0 | 1.4096 |  |  | 13.34 | 39.16 | 7.923 | Conductivity data deleted due to periodic drying of sensor as stream levels declined (determined as period when variability and inconsistency of conductivity measures increased); Offset should have been set at .7956 - backcalculated 'Stream_m_Avg' values to reflect true stream depths (i.e. add .7956 to 'Lvl_m_Avg' value)
2012-07-16 04:45 | 3215 | 12.2 | 13.16 | 0.614 | 0 | 1.4096 |  |  | 13.24 | 39.29 | 7.948 | Conductivity data deleted due to periodic drying of sensor as stream levels declined (determined as period when variability and inconsistency of conductivity measures increased); Offset should have been set at .7956 - backcalculated 'Stream_m_Avg' values to reflect true stream depths (i.e. add .7956 to 'Lvl_m_Avg' value)
2012-07-16 05:00 | 3216 | 12.2 | 13.06 | 0.615 | 0 | 1.4106 |  |  | 13.13 | 39.43 | 7.974 | Conductivity data deleted due to periodic drying of sensor as stream levels declined (determined as period when variability and inconsistency of conductivity measures increased); Offset should have been set at .7956 - backcalculated 'Stream_m_Avg' values to reflect true stream depths (i.e. add .7956 to 'Lvl_m_Avg' value)
2012-07-16 05:15 | 3217 | 12.18 | 12.96 | 0.618 | 0 | 1.4136 |  |  | 13.04 | 39.53 | 7.981 | Conductivity data deleted due to periodic drying of sensor as stream levels declined (determined as period when variability and inconsistency of conductivity measures increased); Offset should have been set at .7956 - backcalculated 'Stream_m_Avg' values to reflect true stream depths (i.e. add .7956 to 'Lvl_m_Avg' value)
2012-07-16 05:30 | 3218 | 12.18 | 12.87 | 0.618 | 0 | 1.4136 |  |  | 12.94 | 39.67 | 8 | Conductivity data deleted due to periodic drying of sensor as stream levels declined (determined as period when variability and inconsistency of conductivity measures increased); Offset should have been set at .7956 - backcalculated 'Stream_m_Avg' values to reflect true stream depths (i.e. add .7956 to 'Lvl_m_Avg' value)
2012-07-16 05:45 | 3219 | 12.18 | 12.78 | 0.618 | 0 | 1.4136 |  |  | 12.86 | 39.63 | 8.03 | Conductivity data deleted due to periodic drying of sensor as stream levels declined (determined as period when variability and inconsistency of conductivity measures increased); Offset should have been set at .7956 - backcalculated 'Stream_m_Avg' values to reflect true stream depths (i.e. add .7956 to 'Lvl_m_Avg' value)
2012-07-16 06:00 | 3220 | 12.2 | 12.7 | 0.615 | 0 | 1.4106 |  |  | 12.78 | 39.9 | 8.05 | Conductivity data deleted due to periodic drying of sensor as stream levels declined (determined as period when variability and inconsistency of conductivity measures increased); Offset should have been set at .7956 - backcalculated 'Stream_m_Avg' values to reflect true stream depths (i.e. add .7956 to 'Lvl_m_Avg' value)
2012-07-16 06:15 | 3221 | 12.36 | 12.63 | 0.614 | 0 | 1.4096 |  |  | 12.7 | 40.1 | 8.07 | Conductivity data deleted due to periodic drying of sensor as stream levels declined (determined as period when variability and inconsistency of conductivity measures increased); Offset should have been set at .7956 - backcalculated 'Stream_m_Avg' values to reflect true stream depths (i.e. add .7956 to 'Lvl_m_Avg' value)
2012-07-16 06:30 | 3222 | 12.22 | 12.57 | 0.611 | 0 | 1.4066 |  |  | 12.64 | 40.24 | 8.11 | Conductivity data deleted due to periodic drying of sensor as stream levels declined (determined as period when variability and inconsistency of conductivity measures increased); Offset should have been set at .7956 - backcalculated 'Stream_m_Avg' values to reflect true stream depths (i.e. add .7956 to 'Lvl_m_Avg' value)
2012-07-16 06:45 | 3223 | 12.25 | 12.52 | 0.608 | 0 | 1.4036 |  |  | 12.58 | 40.44 | 8.15 | Conductivity data deleted due to periodic drying of sensor as stream levels declined (determined as period when variability and inconsistency of conductivity measures increased); Offset should have been set at .7956 - backcalculated 'Stream_m_Avg' values to reflect true stream depths (i.e. add .7956 to 'Lvl_m_Avg' value)
2012-07-16 07:00 | 3224 | 12.28 | 12.47 | 0.605 | 0 | 1.4006 |  |  | 12.53 | 40.68 | 8.2 | Conductivity data deleted due to periodic drying of sensor as stream levels declined (determined as period when variability and inconsistency of conductivity measures increased); Offset should have been set at .7956 - backcalculated 'Stream_m_Avg' values to reflect true stream depths (i.e. add .7956 to 'Lvl_m_Avg' value)
2012-07-16 07:15 | 3225 | 12.38 | 12.43 | 0.602 | 0 | 1.3976 |  |  | 12.49 | 40.71 | 8.24 | Conductivity data deleted due to periodic drying of sensor as stream levels declined (determined as period when variability and inconsistency of conductivity measures increased); Offset should have been set at .7956 - backcalculated 'Stream_m_Avg' values to reflect true stream depths (i.e. add .7956 to 'Lvl_m_Avg' value)
2012-07-16 07:30 | 3226 | 12.49 | 12.39 | 0.599 | 0 | 1.3946 |  |  | 12.46 | 41.12 | 8.29 | Conductivity data deleted due to periodic drying of sensor as stream levels declined (determined as period when variability and inconsistency of conductivity measures increased); Offset should have been set at .7956 - backcalculated 'Stream_m_Avg' values to reflect true stream depths (i.e. add .7956 to 'Lvl_m_Avg' value)
2012-07-16 07:45 | 3227 | 12.63 | 12.41 | 0.587 | 0 | 1.3826 |  |  | 12.46 | 41.38 | 8.33 | Conductivity data deleted due to periodic drying of sensor as stream levels declined (determined as period when variability and inconsistency of conductivity measures increased); Offset should have been set at .7956 - backcalculated 'Stream_m_Avg' values to reflect true stream depths (i.e. add .7956 to 'Lvl_m_Avg' value)
2012-07-16 08:00 | 3228 | 12.69 | 12.44 | 0.582 | 0 | 1.3776 |  |  | 12.51 | 41.59 | 8.38 | Conductivity data deleted due to periodic drying of sensor as stream levels declined (determined as period when variability and inconsistency of conductivity measures increased); Offset should have been set at .7956 - backcalculated 'Stream_m_Avg' values to reflect true stream depths (i.e. add .7956 to 'Lvl_m_Avg' value)
2012-07-16 08:15 | 3229 | 12.68 | 12.44 | 0.584 | 0 | 1.3796 |  |  | 12.51 | 41.41 | 8.4 | Conductivity data deleted due to periodic drying of sensor as stream levels declined (determined as period when variability and inconsistency of conductivity measures increased); Offset should have been set at .7956 - backcalculated 'Stream_m_Avg' values to reflect true stream depths (i.e. add .7956 to 'Lvl_m_Avg' value)
2012-07-16 08:30 | 3230 | 12.81 | 12.48 | 0.584 | 0 | 1.3796 |  |  | 12.53 | 41.78 | 8.42 | Conductivity data deleted due to periodic drying of sensor as stream levels declined (determined as period when variability and inconsistency of conductivity measures increased); Offset should have been set at .7956 - backcalculated 'Stream_m_Avg' values to reflect true stream depths (i.e. add .7956 to 'Lvl_m_Avg' value)
2012-07-16 08:45 | 3231 | 12.87 | 12.58 | 0.58 | 0 | 1.3756 |  |  | 12.63 | 41.71 | 8.45 | Conductivity data deleted due to periodic drying of sensor as stream levels declined (determined as period when variability and inconsistency of conductivity measures increased); Offset should have been set at .7956 - backcalculated 'Stream_m_Avg' values to reflect true stream depths (i.e. add .7956 to 'Lvl_m_Avg' value)
2012-07-16 09:00 | 3232 | 12.84 | 12.64 | 0.581 | 0 | 1.3766 |  |  | 12.7 | 41.98 | 8.45 | Conductivity data deleted due to periodic drying of sensor as stream levels declined (determined as period when variability and inconsistency of conductivity measures increased); Offset should have been set at .7956 - backcalculated 'Stream_m_Avg' values to reflect true stream depths (i.e. add .7956 to 'Lvl_m_Avg' value)
2012-07-16 09:15 | 3233 | 12.8 | 12.69 | 0.582 | 0 | 1.3776 |  |  | 12.74 | 41.77 | 8.47 | Conductivity data deleted due to periodic drying of sensor as stream levels declined (determined as period when variability and inconsistency of conductivity measures increased); Offset should have been set at .7956 - backcalculated 'Stream_m_Avg' values to reflect true stream depths (i.e. add .7956 to 'Lvl_m_Avg' value)
2012-07-16 09:30 | 3234 | 13 | 12.77 | 0.58 | 0 | 1.3756 |  |  | 12.82 | 41.91 | 8.46 | Conductivity data deleted due to periodic drying of sensor as stream levels declined (determined as period when variability and inconsistency of conductivity measures increased); Offset should have been set at .7956 - backcalculated 'Stream_m_Avg' values to reflect true stream depths (i.e. add .7956 to 'Lvl_m_Avg' value)
2012-07-16 09:45 | 3235 | 12.97 | 12.93 | 0.574 | 0 | 1.3696 |  |  | 12.97 | 42.11 | 8.49 | Conductivity data deleted due to periodic drying of sensor as stream levels declined (determined as period when variability and inconsistency of conductivity measures increased); Offset should have been set at .7956 - backcalculated 'Stream_m_Avg' values to reflect true stream depths (i.e. add .7956 to 'Lvl_m_Avg' value)
2012-07-16 10:00 | 3236 | 13.12 | 13.11 | 0.569 | 0 | 1.3646 |  |  | 13.15 | 42.24 | 8.53 | Conductivity data deleted due to periodic drying of sensor as stream levels declined (determined as period when variability and inconsistency of conductivity measures increased); Offset should have been set at .7956 - backcalculated 'Stream_m_Avg' values to reflect true stream depths (i.e. add .7956 to 'Lvl_m_Avg' value)
2012-07-16 10:15 | 3237 | 12.94 | 13.35 | 0.569 | 0 | 1.3646 |  |  | 13.38 | 42.04 | 8.51 | Conductivity data deleted due to periodic drying of sensor as stream levels declined (determined as period when variability and inconsistency of conductivity measures increased); Offset should have been set at .7956 - backcalculated 'Stream_m_Avg' values to reflect true stream depths (i.e. add .7956 to 'Lvl_m_Avg' value)
2012-07-16 10:30 | 3238 | 12.91 | 13.58 | 0.567 | 0 | 1.3626 |  |  | 13.62 | 41.7 | 8.47 | Conductivity data deleted due to periodic drying of sensor as stream levels declined (determined as period when variability and inconsistency of conductivity measures increased); Offset should have been set at .7956 - backcalculated 'Stream_m_Avg' values to reflect true stream depths (i.e. add .7956 to 'Lvl_m_Avg' value)
2012-07-16 10:45 | 3239 | 12.93 | 13.72 | 0.57 | 0 | 1.3656 |  |  | 13.78 | 41.56 | 8.41 | Conductivity data deleted due to periodic drying of sensor as stream levels declined (determined as period when variability and inconsistency of conductivity measures increased); Offset should have been set at .7956 - backcalculated 'Stream_m_Avg' values to reflect true stream depths (i.e. add .7956 to 'Lvl_m_Avg' value)
2012-07-16 11:00 | 3240 | 12.88 | 13.91 | 0.571 | 0 | 1.3666 |  |  | 13.96 | 41.49 | 8.4 | Conductivity data deleted due to periodic drying of sensor as stream levels declined (determined as period when variability and inconsistency of conductivity measures increased); Offset should have been set at .7956 - backcalculated 'Stream_m_Avg' values to reflect true stream depths (i.e. add .7956 to 'Lvl_m_Avg' value)
2012-07-16 11:15 | 3241 | 12.92 | 14.11 | 0.569 | 0 | 1.3646 |  |  | 14.15 | 41.35 | 8.38 | Conductivity data deleted due to periodic drying of sensor as stream levels declined (determined as period when variability and inconsistency of conductivity measures increased); Offset should have been set at .7956 - backcalculated 'Stream_m_Avg' values to reflect true stream depths (i.e. add .7956 to 'Lvl_m_Avg' value)
2012-07-16 11:30 | 3242 | 13.04 | 14.32 | 0.569 | 0 | 1.3646 |  |  | 14.36 | 41.21 | 8.36 | Conductivity data deleted due to periodic drying of sensor as stream levels declined (determined as period when variability and inconsistency of conductivity measures increased); Offset should have been set at .7956 - backcalculated 'Stream_m_Avg' values to reflect true stream depths (i.e. add .7956 to 'Lvl_m_Avg' value)
2012-07-16 11:45 | 3243 | 12.86 | 14.47 | 0.569 | 0 | 1.3646 |  |  | 14.54 | 41.28 | 8.35 | Conductivity data deleted due to periodic drying of sensor as stream levels declined (determined as period when variability and inconsistency of conductivity measures increased); Offset should have been set at .7956 - backcalculated 'Stream_m_Avg' values to reflect true stream depths (i.e. add .7956 to 'Lvl_m_Avg' value)
2012-07-16 12:00 | 3244 | 12.88 | 14.57 | 0.571 | 0 | 1.3666 |  |  | 14.63 | 40.87 | 8.29 | Conductivity data deleted due to periodic drying of sensor as stream levels declined (determined as period when variability and inconsistency of conductivity measures increased); Offset should have been set at .7956 - backcalculated 'Stream_m_Avg' values to reflect true stream depths (i.e. add .7956 to 'Lvl_m_Avg' value)
2012-07-16 12:15 | 3245 | 12.87 | 14.65 | 0.573 | 0 | 1.3686 |  |  | 14.72 | 40.83 | 8.25 | Conductivity data deleted due to periodic drying of sensor as stream levels declined (determined as period when variability and inconsistency of conductivity measures increased); Offset should have been set at .7956 - backcalculated 'Stream_m_Avg' values to reflect true stream depths (i.e. add .7956 to 'Lvl_m_Avg' value)
2012-07-16 12:30 | 3246 | 12.83 | 14.82 | 0.57 | 0 | 1.3656 |  |  | 14.87 | 40.8 | 8.25 | Conductivity data deleted due to periodic drying of sensor as stream levels declined (determined as period when variability and inconsistency of conductivity measures increased); Offset should have been set at .7956 - backcalculated 'Stream_m_Avg' values to reflect true stream depths (i.e. add .7956 to 'Lvl_m_Avg' value)
2012-07-16 12:45 | 3247 | 12.84 | 14.78 | 0.586 | 0 | 1.3816 |  |  | 14.87 | 40.53 | 8.22 | Conductivity data deleted due to periodic drying of sensor as stream levels declined (determined as period when variability and inconsistency of conductivity measures increased); Offset should have been set at .7956 - backcalculated 'Stream_m_Avg' values to reflect true stream depths (i.e. add .7956 to 'Lvl_m_Avg' value)
2012-07-16 13:00 | 3248 | 12.89 | 14.71 | 0.599 | 0 | 1.3946 |  |  | 14.81 | 40.53 | 8.18 | Conductivity data deleted due to periodic drying of sensor as stream levels declined (determined as period when variability and inconsistency of conductivity measures increased); Offset should have been set at .7956 - backcalculated 'Stream_m_Avg' values to reflect true stream depths (i.e. add .7956 to 'Lvl_m_Avg' value)
2012-07-16 13:15 | 3249 | 12.72 | 14.62 | 0.62 | 0 | 1.4156 |  |  | 14.71 | 40.19 | 8.14 | Conductivity data deleted due to periodic drying of sensor as stream levels declined (determined as period when variability and inconsistency of conductivity measures increased); Offset should have been set at .7956 - backcalculated 'Stream_m_Avg' values to reflect true stream depths (i.e. add .7956 to 'Lvl_m_Avg' value)
2012-07-16 13:30 | 3250 | 12.49 | 14.53 | 0.661 | 0 | 1.4566 |  |  | 14.62 | 39.79 | 8.1 | Conductivity data deleted due to periodic drying of sensor as stream levels declined (determined as period when variability and inconsistency of conductivity measures increased); Offset should have been set at .7956 - backcalculated 'Stream_m_Avg' values to reflect true stream depths (i.e. add .7956 to 'Lvl_m_Avg' value)
2012-07-16 13:45 | 3251 | 12.49 | 14.45 | 0.685 | 0 | 1.4806 |  |  | 14.53 | 39.72 | 8.04 | Conductivity data deleted due to periodic drying of sensor as stream levels declined (determined as period when variability and inconsistency of conductivity measures increased); Offset should have been set at .7956 - backcalculated 'Stream_m_Avg' values to reflect true stream depths (i.e. add .7956 to 'Lvl_m_Avg' value)
2012-07-16 14:00 | 3252 | 12.44 | 14.41 | 0.683 | 0 | 1.4786 |  |  | 14.48 | 39.46 | 7.985 | Conductivity data deleted due to periodic drying of sensor as stream levels declined (determined as period when variability and inconsistency of conductivity measures increased); Offset should have been set at .7956 - backcalculated 'Stream_m_Avg' values to reflect true stream depths (i.e. add .7956 to 'Lvl_m_Avg' value)
2012-07-16 14:15 | 3253 | 12.45 | 14.36 | 0.671 | 0 | 1.4666 |  |  | 14.44 | 39.27 | 7.969 | Conductivity data deleted due to periodic drying of sensor as stream levels declined (determined as period when variability and inconsistency of conductivity measures increased); Offset should have been set at .7956 - backcalculated 'Stream_m_Avg' values to reflect true stream depths (i.e. add .7956 to 'Lvl_m_Avg' value)
2012-07-16 14:30 | 3254 | 12.56 | 14.32 | 0.654 | 0 | 1.4496 |  |  | 14.4 | 39.2 | 7.933 | Conductivity data deleted due to periodic drying of sensor as stream levels declined (determined as period when variability and inconsistency of conductivity measures increased); Offset should have been set at .7956 - backcalculated 'Stream_m_Avg' values to reflect true stream depths (i.e. add .7956 to 'Lvl_m_Avg' value)
2012-07-16 14:45 | 3255 | 12.47 | 14.26 | 0.641 | 0 | 1.4366 |  |  | 14.34 | 39.27 | 7.916 | Conductivity data deleted due to periodic drying of sensor as stream levels declined (determined as period when variability and inconsistency of conductivity measures increased); Offset should have been set at .7956 - backcalculated 'Stream_m_Avg' values to reflect true stream depths (i.e. add .7956 to 'Lvl_m_Avg' value)
2012-07-16 15:00 | 3256 | 12.66 | 14.18 | 0.628 | 0 | 1.4236 |  |  | 14.26 | 39.47 | 7.949 | Conductivity data deleted due to periodic drying of sensor as stream levels declined (determined as period when variability and inconsistency of conductivity measures increased); Offset should have been set at .7956 - backcalculated 'Stream_m_Avg' values to reflect true stream depths (i.e. add .7956 to 'Lvl_m_Avg' value)
2012-07-16 15:15 | 3257 | 12.71 | 14.09 | 0.616 | 0 | 1.4116 |  |  | 14.18 | 39.68 | 7.997 | Conductivity data deleted due to periodic drying of sensor as stream levels declined (determined as period when variability and inconsistency of conductivity measures increased); Offset should have been set at .7956 - backcalculated 'Stream_m_Avg' values to reflect true stream depths (i.e. add .7956 to 'Lvl_m_Avg' value)
2012-07-16 15:30 | 3258 | 13.01 | 14.09 | 0.593 | 0 | 1.3886 |  |  | 14.16 | 39.81 | 8.03 | Conductivity data deleted due to periodic drying of sensor as stream levels declined (determined as period when variability and inconsistency of conductivity measures increased); Offset should have been set at .7956 - backcalculated 'Stream_m_Avg' values to reflect true stream depths (i.e. add .7956 to 'Lvl_m_Avg' value)
2012-07-16 15:45 | 3259 | 13.09 | 14.26 | 0.558 | 0 | 1.3536 |  |  | 14.31 | 39.88 | 8.08 | Conductivity data deleted due to periodic drying of sensor as stream levels declined (determined as period when variability and inconsistency of conductivity measures increased); Offset should have been set at .7956 - backcalculated 'Stream_m_Avg' values to reflect true stream depths (i.e. add .7956 to 'Lvl_m_Avg' value)
2012-07-16 16:00 | 3260 | 12.92 | 14.26 | 0.573 | 0 | 1.3686 |  |  | 14.34 | 40.28 | 8.1 | Conductivity data deleted due to periodic drying of sensor as stream levels declined (determined as period when variability and inconsistency of conductivity measures increased); Offset should have been set at .7956 - backcalculated 'Stream_m_Avg' values to reflect true stream depths (i.e. add .7956 to 'Lvl_m_Avg' value)
2012-07-16 16:15 | 3261 | 12.94 | 14.3 | 0.576 | 0 | 1.3716 |  |  | 14.38 | 40.01 | 8.13 | Conductivity data deleted due to periodic drying of sensor as stream levels declined (determined as period when variability and inconsistency of conductivity measures increased); Offset should have been set at .7956 - backcalculated 'Stream_m_Avg' values to reflect true stream depths (i.e. add .7956 to 'Lvl_m_Avg' value)
2012-07-16 16:30 | 3262 | 12.91 | 14.26 | 0.591 | 0 | 1.3866 |  |  | 14.35 | 40.41 | 8.13 | Conductivity data deleted due to periodic drying of sensor as stream levels declined (determined as period when variability and inconsistency of conductivity measures increased); Offset should have been set at .7956 - backcalculated 'Stream_m_Avg' values to reflect true stream depths (i.e. add .7956 to 'Lvl_m_Avg' value)
2012-07-16 16:45 | 3263 | 12.96 | 14.21 | 0.597 | 0 | 1.3926 |  |  | 14.29 | 40.27 | 8.15 | Conductivity data deleted due to periodic drying of sensor as stream levels declined (determined as period when variability and inconsistency of conductivity measures increased); Offset should have been set at .7956 - backcalculated 'Stream_m_Avg' values to reflect true stream depths (i.e. add .7956 to 'Lvl_m_Avg' value)
2012-07-16 17:00 | 3264 | 12.85 | 14.21 | 0.597 | 0 | 1.3926 |  |  | 14.29 | 40.48 | 8.17 | Conductivity data deleted due to periodic drying of sensor as stream levels declined (determined as period when variability and inconsistency of conductivity measures increased); Offset should have been set at .7956 - backcalculated 'Stream_m_Avg' values to reflect true stream depths (i.e. add .7956 to 'Lvl_m_Avg' value)
2012-07-16 17:15 | 3265 | 12.96 | 14.2 | 0.604 | 0 | 1.3996 |  |  | 14.28 | 40.27 | 8.16 | Conductivity data deleted due to periodic drying of sensor as stream levels declined (determined as period when variability and inconsistency of conductivity measures increased); Offset should have been set at .7956 - backcalculated 'Stream_m_Avg' values to reflect true stream depths (i.e. add .7956 to 'Lvl_m_Avg' value)
2012-07-16 17:30 | 3266 | 12.83 | 14.17 | 0.605 | 0 | 1.4006 |  |  | 14.25 | 40.17 | 8.17 | Conductivity data deleted due to periodic drying of sensor as stream levels declined (determined as period when variability and inconsistency of conductivity measures increased); Offset should have been set at .7956 - backcalculated 'Stream_m_Avg' values to reflect true stream depths (i.e. add .7956 to 'Lvl_m_Avg' value)
2012-07-16 17:45 | 3267 | 12.64 | 14.11 | 0.606 | 0 | 1.4016 |  |  | 14.2 | 40.55 | 8.15 | Conductivity data deleted due to periodic drying of sensor as stream levels declined (determined as period when variability and inconsistency of conductivity measures increased); Offset should have been set at .7956 - backcalculated 'Stream_m_Avg' values to reflect true stream depths (i.e. add .7956 to 'Lvl_m_Avg' value)
2012-07-16 18:00 | 3268 | 12.57 | 14.05 | 0.606 | 0 | 1.4016 |  |  | 14.14 | 39.94 | 8.1 | Conductivity data deleted due to periodic drying of sensor as stream levels declined (determined as period when variability and inconsistency of conductivity measures increased); Offset should have been set at .7956 - backcalculated 'Stream_m_Avg' values to reflect true stream depths (i.e. add .7956 to 'Lvl_m_Avg' value)
2012-07-16 18:15 | 3269 | 12.72 | 14 | 0.606 | 0 | 1.4016 |  |  | 14.08 | 40.08 | 8.09 | Conductivity data deleted due to periodic drying of sensor as stream levels declined (determined as period when variability and inconsistency of conductivity measures increased); Offset should have been set at .7956 - backcalculated 'Stream_m_Avg' values to reflect true stream depths (i.e. add .7956 to 'Lvl_m_Avg' value)
2012-07-16 18:30 | 3270 | 12.96 | 13.96 | 0.602 | 0 | 1.3976 |  |  | 14.04 | 40.08 | 8.1 | Conductivity data deleted due to periodic drying of sensor as stream levels declined (determined as period when variability and inconsistency of conductivity measures increased); Offset should have been set at .7956 - backcalculated 'Stream_m_Avg' values to reflect true stream depths (i.e. add .7956 to 'Lvl_m_Avg' value)
2012-07-16 18:45 | 3271 | 12.96 | 13.93 | 0.598 | 0 | 1.3936 |  |  | 14 | 39.94 | 8.1 | Conductivity data deleted due to periodic drying of sensor as stream levels declined (determined as period when variability and inconsistency of conductivity measures increased); Offset should have been set at .7956 - backcalculated 'Stream_m_Avg' values to reflect true stream depths (i.e. add .7956 to 'Lvl_m_Avg' value)
2012-07-16 19:00 | 3272 | 12.77 | 13.9 | 0.605 | 0 | 1.4006 |  |  | 13.98 | 39.98 | 8.07 | Conductivity data deleted due to periodic drying of sensor as stream levels declined (determined as period when variability and inconsistency of conductivity measures increased); Offset should have been set at .7956 - backcalculated 'Stream_m_Avg' values to reflect true stream depths (i.e. add .7956 to 'Lvl_m_Avg' value)
2012-07-16 19:15 | 3273 | 12.56 | 13.89 | 0.608 | 0 | 1.4036 |  |  | 13.96 | 39.94 | 8.06 | Conductivity data deleted due to periodic drying of sensor as stream levels declined (determined as period when variability and inconsistency of conductivity measures increased); Offset should have been set at .7956 - backcalculated 'Stream_m_Avg' values to reflect true stream depths (i.e. add .7956 to 'Lvl_m_Avg' value)
2012-07-16 19:30 | 3274 | 12.44 | 13.86 | 0.613 | 0 | 1.4086 |  |  | 13.93 | 39.4 | 8.01 | Conductivity data deleted due to periodic drying of sensor as stream levels declined (determined as period when variability and inconsistency of conductivity measures increased); Offset should have been set at .7956 - backcalculated 'Stream_m_Avg' values to reflect true stream depths (i.e. add .7956 to 'Lvl_m_Avg' value)
2012-07-16 19:45 | 3275 | 12.38 | 13.82 | 0.617 | 0 | 1.4126 |  |  | 13.9 | 39.6 | 8.05 | Conductivity data deleted due to periodic drying of sensor as stream levels declined (determined as period when variability and inconsistency of conductivity measures increased); Offset should have been set at .7956 - backcalculated 'Stream_m_Avg' values to reflect true stream depths (i.e. add .7956 to 'Lvl_m_Avg' value)
2012-07-16 20:00 | 3276 | 12.56 | 13.77 | 0.616 | 0 | 1.4116 |  |  | 13.85 | 39.6 | 8.02 | Conductivity data deleted due to periodic drying of sensor as stream levels declined (determined as period when variability and inconsistency of conductivity measures increased); Offset should have been set at .7956 - backcalculated 'Stream_m_Avg' values to reflect true stream depths (i.e. add .7956 to 'Lvl_m_Avg' value)
2012-07-16 20:15 | 3277 | 12.41 | 13.73 | 0.615 | 0 | 1.4106 |  |  | 13.8 | 39.6 | 8.03 | Conductivity data deleted due to periodic drying of sensor as stream levels declined (determined as period when variability and inconsistency of conductivity measures increased); Offset should have been set at .7956 - backcalculated 'Stream_m_Avg' values to reflect true stream depths (i.e. add .7956 to 'Lvl_m_Avg' value)
2012-07-16 20:30 | 3278 | 12.35 | 13.67 | 0.615 | 0 | 1.4106 |  |  | 13.75 | 39.48 | 8.01 | Conductivity data deleted due to periodic drying of sensor as stream levels declined (determined as period when variability and inconsistency of conductivity measures increased); Offset should have been set at .7956 - backcalculated 'Stream_m_Avg' values to reflect true stream depths (i.e. add .7956 to 'Lvl_m_Avg' value)
2012-07-16 20:45 | 3279 | 12.37 | 13.63 | 0.613 | 0 | 1.4086 |  |  | 13.7 | 39.48 | 7.945 | Conductivity data deleted due to periodic drying of sensor as stream levels declined (determined as period when variability and inconsistency of conductivity measures increased); Offset should have been set at .7956 - backcalculated 'Stream_m_Avg' values to reflect true stream depths (i.e. add .7956 to 'Lvl_m_Avg' value)
2012-07-16 21:00 | 3280 | 12.32 | 13.58 | 0.615 | 0 | 1.4106 |  |  | 13.66 | 39.27 | 7.947 | Conductivity data deleted due to periodic drying of sensor as stream levels declined (determined as period when variability and inconsistency of conductivity measures increased); Offset should have been set at .7956 - backcalculated 'Stream_m_Avg' values to reflect true stream depths (i.e. add .7956 to 'Lvl_m_Avg' value)
2012-07-16 21:15 | 3281 | 12.45 | 13.53 | 0.613 | 0 | 1.4086 |  |  | 13.61 | 39.04 | 7.935 | Conductivity data deleted due to periodic drying of sensor as stream levels declined (determined as period when variability and inconsistency of conductivity measures increased); Offset should have been set at .7956 - backcalculated 'Stream_m_Avg' values to reflect true stream depths (i.e. add .7956 to 'Lvl_m_Avg' value)
2012-07-16 21:30 | 3282 | 12.35 | 13.49 | 0.613 | 0 | 1.4086 |  |  | 13.57 | 39.24 | 7.941 | Conductivity data deleted due to periodic drying of sensor as stream levels declined (determined as period when variability and inconsistency of conductivity measures increased); Offset should have been set at .7956 - backcalculated 'Stream_m_Avg' values to reflect true stream depths (i.e. add .7956 to 'Lvl_m_Avg' value)
2012-07-16 21:45 | 3283 | 12.3 | 13.45 | 0.61 | 0 | 1.4056 |  |  | 13.52 | 39.14 | 7.923 | Conductivity data deleted due to periodic drying of sensor as stream levels declined (determined as period when variability and inconsistency of conductivity measures increased); Offset should have been set at .7956 - backcalculated 'Stream_m_Avg' values to reflect true stream depths (i.e. add .7956 to 'Lvl_m_Avg' value)
2012-07-16 22:00 | 3284 | 12.33 | 13.41 | 0.606 | 0 | 1.4016 |  |  | 13.48 | 39.14 | 7.91 | Conductivity data deleted due to periodic drying of sensor as stream levels declined (determined as period when variability and inconsistency of conductivity measures increased); Offset should have been set at .7956 - backcalculated 'Stream_m_Avg' values to reflect true stream depths (i.e. add .7956 to 'Lvl_m_Avg' value)
2012-07-16 22:15 | 3285 | 12.28 | 13.37 | 0.605 | 0 | 1.4006 |  |  | 13.44 | 39.24 | 7.932 | Conductivity data deleted due to periodic drying of sensor as stream levels declined (determined as period when variability and inconsistency of conductivity measures increased); Offset should have been set at .7956 - backcalculated 'Stream_m_Avg' values to reflect true stream depths (i.e. add .7956 to 'Lvl_m_Avg' value)
2012-07-16 22:30 | 3286 | 12.39 | 13.32 | 0.605 | 0 | 1.4006 |  |  | 13.4 | 39.08 | 7.919 | Conductivity data deleted due to periodic drying of sensor as stream levels declined (determined as period when variability and inconsistency of conductivity measures increased); Offset should have been set at .7956 - backcalculated 'Stream_m_Avg' values to reflect true stream depths (i.e. add .7956 to 'Lvl_m_Avg' value)
2012-07-16 22:45 | 3287 | 12.29 | 13.27 | 0.603 | 0 | 1.3986 |  |  | 13.34 | 39.18 | 7.916 | Conductivity data deleted due to periodic drying of sensor as stream levels declined (determined as period when variability and inconsistency of conductivity measures increased); Offset should have been set at .7956 - backcalculated 'Stream_m_Avg' values to reflect true stream depths (i.e. add .7956 to 'Lvl_m_Avg' value)
2012-07-16 23:00 | 3288 | 12.29 | 13.21 | 0.603 | 0 | 1.3986 |  |  | 13.29 | 39.28 | 7.929 | Conductivity data deleted due to periodic drying of sensor as stream levels declined (determined as period when variability and inconsistency of conductivity measures increased); Offset should have been set at .7956 - backcalculated 'Stream_m_Avg' values to reflect true stream depths (i.e. add .7956 to 'Lvl_m_Avg' value)
2012-07-16 23:15 | 3289 | 12.27 | 13.15 | 0.599 | 0 | 1.3946 |  |  | 13.22 | 39.48 | 7.981 | Conductivity data deleted due to periodic drying of sensor as stream levels declined (determined as period when variability and inconsistency of conductivity measures increased); Offset should have been set at .7956 - backcalculated 'Stream_m_Avg' values to reflect true stream depths (i.e. add .7956 to 'Lvl_m_Avg' value)
2012-07-16 23:30 | 3290 | 12.27 | 13.09 | 0.597 | 0 | 1.3926 |  |  | 13.16 | 39.42 | 7.969 | Conductivity data deleted due to periodic drying of sensor as stream levels declined (determined as period when variability and inconsistency of conductivity measures increased); Offset should have been set at .7956 - backcalculated 'Stream_m_Avg' values to reflect true stream depths (i.e. add .7956 to 'Lvl_m_Avg' value)
2012-07-16 23:45 | 3291 | 12.29 | 13.03 | 0.598 | 0 | 1.3936 |  |  | 13.1 | 39.48 | 7.986 | Conductivity data deleted due to periodic drying of sensor as stream levels declined (determined as period when variability and inconsistency of conductivity measures increased); Offset should have been set at .7956 - backcalculated 'Stream_m_Avg' values to reflect true stream depths (i.e. add .7956 to 'Lvl_m_Avg' value)
2012-07-17 | 3292 | 12.31 | 12.98 | 0.597 | 0 | 1.3926 |  |  | 13.04 | 39.42 | 7.969 | Conductivity data deleted due to periodic drying of sensor as stream levels declined (determined as period when variability and inconsistency of conductivity measures increased); Offset should have been set at .7956 - backcalculated 'Stream_m_Avg' values to reflect true stream depths (i.e. add .7956 to 'Lvl_m_Avg' value)
2012-07-17 00:15 | 3293 | 12.26 | 12.93 | 0.598 | 0 | 1.3936 |  |  | 12.99 | 39.52 | 7.969 | Conductivity data deleted due to periodic drying of sensor as stream levels declined (determined as period when variability and inconsistency of conductivity measures increased); Offset should have been set at .7956 - backcalculated 'Stream_m_Avg' values to reflect true stream depths (i.e. add .7956 to 'Lvl_m_Avg' value)
2012-07-17 00:30 | 3294 | 12.27 | 12.88 | 0.596 | 0 | 1.3916 |  |  | 12.95 | 39.65 | 8.01 | Conductivity data deleted due to periodic drying of sensor as stream levels declined (determined as period when variability and inconsistency of conductivity measures increased); Offset should have been set at .7956 - backcalculated 'Stream_m_Avg' values to reflect true stream depths (i.e. add .7956 to 'Lvl_m_Avg' value)
2012-07-17 00:45 | 3295 | 12.24 | 12.83 | 0.591 | 0 | 1.3866 |  |  | 12.9 | 39.48 | 8 | Conductivity data deleted due to periodic drying of sensor as stream levels declined (determined as period when variability and inconsistency of conductivity measures increased); Offset should have been set at .7956 - backcalculated 'Stream_m_Avg' values to reflect true stream depths (i.e. add .7956 to 'Lvl_m_Avg' value)
2012-07-17 01:00 | 3296 | 12.26 | 12.79 | 0.587 | 0 | 1.3826 |  |  | 12.86 | 39.55 | 7.993 | Conductivity data deleted due to periodic drying of sensor as stream levels declined (determined as period when variability and inconsistency of conductivity measures increased); Offset should have been set at .7956 - backcalculated 'Stream_m_Avg' values to reflect true stream depths (i.e. add .7956 to 'Lvl_m_Avg' value)
2012-07-17 01:15 | 3297 | 12.26 | 12.74 | 0.59 | 0 | 1.3856 |  |  | 12.81 | 39.55 | 7.988 | Conductivity data deleted due to periodic drying of sensor as stream levels declined (determined as period when variability and inconsistency of conductivity measures increased); Offset should have been set at .7956 - backcalculated 'Stream_m_Avg' values to reflect true stream depths (i.e. add .7956 to 'Lvl_m_Avg' value)
2012-07-17 01:30 | 3298 | 12.23 | 12.7 | 0.597 | 0 | 1.3926 |  |  | 12.76 | 39.62 | 8 | Conductivity data deleted due to periodic drying of sensor as stream levels declined (determined as period when variability and inconsistency of conductivity measures increased); Offset should have been set at .7956 - backcalculated 'Stream_m_Avg' values to reflect true stream depths (i.e. add .7956 to 'Lvl_m_Avg' value)
2012-07-17 01:45 | 3299 | 12.22 | 12.65 | 0.601 | 0 | 1.3966 |  |  | 12.71 | 39.79 | 8.03 | Conductivity data deleted due to periodic drying of sensor as stream levels declined (determined as period when variability and inconsistency of conductivity measures increased); Offset should have been set at .7956 - backcalculated 'Stream_m_Avg' values to reflect true stream depths (i.e. add .7956 to 'Lvl_m_Avg' value)
2012-07-17 02:00 | 3300 | 12.23 | 12.59 | 0.604 | 0 | 1.3996 |  |  | 12.66 | 39.82 | 8.05 | Conductivity data deleted due to periodic drying of sensor as stream levels declined (determined as period when variability and inconsistency of conductivity measures increased); Offset should have been set at .7956 - backcalculated 'Stream_m_Avg' values to reflect true stream depths (i.e. add .7956 to 'Lvl_m_Avg' value)
2012-07-17 02:15 | 3301 | 12.2 | 12.54 | 0.604 | 0 | 1.3996 |  |  | 12.61 | 39.72 | 8.05 | Conductivity data deleted due to periodic drying of sensor as stream levels declined (determined as period when variability and inconsistency of conductivity measures increased); Offset should have been set at .7956 - backcalculated 'Stream_m_Avg' values to reflect true stream depths (i.e. add .7956 to 'Lvl_m_Avg' value)
2012-07-17 02:30 | 3302 | 12.31 | 12.49 | 0.605 | 0 | 1.4006 |  |  | 12.55 | 39.89 | 8.06 | Conductivity data deleted due to periodic drying of sensor as stream levels declined (determined as period when variability and inconsistency of conductivity measures increased); Offset should have been set at .7956 - backcalculated 'Stream_m_Avg' values to reflect true stream depths (i.e. add .7956 to 'Lvl_m_Avg' value)
2012-07-17 02:45 | 3303 | 12.24 | 12.43 | 0.606 | 0 | 1.4016 |  |  | 12.5 | 39.9 | 8.06 | Conductivity data deleted due to periodic drying of sensor as stream levels declined (determined as period when variability and inconsistency of conductivity measures increased); Offset should have been set at .7956 - backcalculated 'Stream_m_Avg' values to reflect true stream depths (i.e. add .7956 to 'Lvl_m_Avg' value)
2012-07-17 03:00 | 3304 | 12.18 | 12.37 | 0.606 | 0 | 1.4016 |  |  | 12.44 | 40.1 | 8.08 | Conductivity data deleted due to periodic drying of sensor as stream levels declined (determined as period when variability and inconsistency of conductivity measures increased); Offset should have been set at .7956 - backcalculated 'Stream_m_Avg' values to reflect true stream depths (i.e. add .7956 to 'Lvl_m_Avg' value)
2012-07-17 03:15 | 3305 | 12.21 | 12.31 | 0.605 | 0 | 1.4006 |  |  | 12.38 | 40.1 | 8.08 | Conductivity data deleted due to periodic drying of sensor as stream levels declined (determined as period when variability and inconsistency of conductivity measures increased); Offset should have been set at .7956 - backcalculated 'Stream_m_Avg' values to reflect true stream depths (i.e. add .7956 to 'Lvl_m_Avg' value)
2012-07-17 03:30 | 3306 | 12.16 | 12.25 | 0.603 | 0 | 1.3986 |  |  | 12.32 | 40.27 | 8.1 | Conductivity data deleted due to periodic drying of sensor as stream levels declined (determined as period when variability and inconsistency of conductivity measures increased); Offset should have been set at .7956 - backcalculated 'Stream_m_Avg' values to reflect true stream depths (i.e. add .7956 to 'Lvl_m_Avg' value)
2012-07-17 03:45 | 3307 | 12.22 | 12.19 | 0.604 | 0 | 1.3996 |  |  | 12.26 | 40.24 | 8.13 | Conductivity data deleted due to periodic drying of sensor as stream levels declined (determined as period when variability and inconsistency of conductivity measures increased); Offset should have been set at .7956 - backcalculated 'Stream_m_Avg' values to reflect true stream depths (i.e. add .7956 to 'Lvl_m_Avg' value)
2012-07-17 04:00 | 3308 | 12.2 | 12.13 | 0.603 | 0 | 1.3986 |  |  | 12.2 | 40.17 | 8.13 | Conductivity data deleted due to periodic drying of sensor as stream levels declined (determined as period when variability and inconsistency of conductivity measures increased); Offset should have been set at .7956 - backcalculated 'Stream_m_Avg' values to reflect true stream depths (i.e. add .7956 to 'Lvl_m_Avg' value)
2012-07-17 04:15 | 3309 | 12.14 | 12.07 | 0.601 | 0 | 1.3966 |  |  | 12.14 | 40.37 | 8.13 | Conductivity data deleted due to periodic drying of sensor as stream levels declined (determined as period when variability and inconsistency of conductivity measures increased); Offset should have been set at .7956 - backcalculated 'Stream_m_Avg' values to reflect true stream depths (i.e. add .7956 to 'Lvl_m_Avg' value)
2012-07-17 04:30 | 3310 | 12.13 | 12 | 0.602 | 0 | 1.3976 |  |  | 12.08 | 40.1 | 8.14 | Conductivity data deleted due to periodic drying of sensor as stream levels declined (determined as period when variability and inconsistency of conductivity measures increased); Offset should have been set at .7956 - backcalculated 'Stream_m_Avg' values to reflect true stream depths (i.e. add .7956 to 'Lvl_m_Avg' value)
2012-07-17 04:45 | 3311 | 12.3 | 11.94 | 0.604 | 0 | 1.3996 |  |  | 12.01 | 40.31 | 8.15 | Conductivity data deleted due to periodic drying of sensor as stream levels declined (determined as period when variability and inconsistency of conductivity measures increased); Offset should have been set at .7956 - backcalculated 'Stream_m_Avg' values to reflect true stream depths (i.e. add .7956 to 'Lvl_m_Avg' value)
2012-07-17 05:00 | 3312 | 12.16 | 11.88 | 0.604 | 0 | 1.3996 |  |  | 11.95 | 40.31 | 8.16 | Conductivity data deleted due to periodic drying of sensor as stream levels declined (determined as period when variability and inconsistency of conductivity measures increased); Offset should have been set at .7956 - backcalculated 'Stream_m_Avg' values to reflect true stream depths (i.e. add .7956 to 'Lvl_m_Avg' value)
2012-07-17 05:15 | 3313 | 12.15 | 11.82 | 0.603 | 0 | 1.3986 |  |  | 11.89 | 40.31 | 8.15 | Conductivity data deleted due to periodic drying of sensor as stream levels declined (determined as period when variability and inconsistency of conductivity measures increased); Offset should have been set at .7956 - backcalculated 'Stream_m_Avg' values to reflect true stream depths (i.e. add .7956 to 'Lvl_m_Avg' value)
2012-07-17 05:30 | 3314 | 12.11 | 11.76 | 0.602 | 0 | 1.3976 |  |  | 11.82 | 40.44 | 8.18 | Conductivity data deleted due to periodic drying of sensor as stream levels declined (determined as period when variability and inconsistency of conductivity measures increased); Offset should have been set at .7956 - backcalculated 'Stream_m_Avg' values to reflect true stream depths (i.e. add .7956 to 'Lvl_m_Avg' value)
2012-07-17 05:45 | 3315 | 12.16 | 11.7 | 0.602 | 0 | 1.3976 |  |  | 11.76 | 40.44 | 8.18 | Conductivity data deleted due to periodic drying of sensor as stream levels declined (determined as period when variability and inconsistency of conductivity measures increased); Offset should have been set at .7956 - backcalculated 'Stream_m_Avg' values to reflect true stream depths (i.e. add .7956 to 'Lvl_m_Avg' value)
2012-07-17 06:00 | 3316 | 12.22 | 11.64 | 0.601 | 0 | 1.3966 |  |  | 11.7 | 40.65 | 8.22 | Conductivity data deleted due to periodic drying of sensor as stream levels declined (determined as period when variability and inconsistency of conductivity measures increased); Offset should have been set at .7956 - backcalculated 'Stream_m_Avg' values to reflect true stream depths (i.e. add .7956 to 'Lvl_m_Avg' value)
2012-07-17 06:15 | 3317 | 12.12 | 11.58 | 0.598 | 0 | 1.3936 |  |  | 11.65 | 41.05 | 8.27 | Conductivity data deleted due to periodic drying of sensor as stream levels declined (determined as period when variability and inconsistency of conductivity measures increased); Offset should have been set at .7956 - backcalculated 'Stream_m_Avg' values to reflect true stream depths (i.e. add .7956 to 'Lvl_m_Avg' value)
2012-07-17 06:30 | 3318 | 12.15 | 11.53 | 0.595 | 0 | 1.3906 |  |  | 11.59 | 41.02 | 8.31 | Conductivity data deleted due to periodic drying of sensor as stream levels declined (determined as period when variability and inconsistency of conductivity measures increased); Offset should have been set at .7956 - backcalculated 'Stream_m_Avg' values to reflect true stream depths (i.e. add .7956 to 'Lvl_m_Avg' value)
2012-07-17 06:45 | 3319 | 12.14 | 11.48 | 0.594 | 0 | 1.3896 |  |  | 11.54 | 41.39 | 8.33 | Conductivity data deleted due to periodic drying of sensor as stream levels declined (determined as period when variability and inconsistency of conductivity measures increased); Offset should have been set at .7956 - backcalculated 'Stream_m_Avg' values to reflect true stream depths (i.e. add .7956 to 'Lvl_m_Avg' value)
2012-07-17 07:00 | 3320 | 12.27 | 11.46 | 0.586 | 0 | 1.3816 |  |  | 11.51 | 41.39 | 8.36 | Conductivity data deleted due to periodic drying of sensor as stream levels declined (determined as period when variability and inconsistency of conductivity measures increased); Offset should have been set at .7956 - backcalculated 'Stream_m_Avg' values to reflect true stream depths (i.e. add .7956 to 'Lvl_m_Avg' value)
2012-07-17 07:15 | 3321 | 12.18 | 11.47 | 0.574 | 0 | 1.3696 |  |  | 11.52 | 41.46 | 8.38 | Conductivity data deleted due to periodic drying of sensor as stream levels declined (determined as period when variability and inconsistency of conductivity measures increased); Offset should have been set at .7956 - backcalculated 'Stream_m_Avg' values to reflect true stream depths (i.e. add .7956 to 'Lvl_m_Avg' value)
2012-07-17 07:30 | 3322 | 12.19 | 11.48 | 0.566 | 0 | 1.3616 |  |  | 11.53 | 41.69 | 8.41 | Conductivity data deleted due to periodic drying of sensor as stream levels declined (determined as period when variability and inconsistency of conductivity measures increased); Offset should have been set at .7956 - backcalculated 'Stream_m_Avg' values to reflect true stream depths (i.e. add .7956 to 'Lvl_m_Avg' value)
2012-07-17 07:45 | 3323 | 12.25 | 11.49 | 0.565 | 0 | 1.3606 |  |  | 11.55 | 41.96 | 8.44 | Conductivity data deleted due to periodic drying of sensor as stream levels declined (determined as period when variability and inconsistency of conductivity measures increased); Offset should have been set at .7956 - backcalculated 'Stream_m_Avg' values to reflect true stream depths (i.e. add .7956 to 'Lvl_m_Avg' value)
2012-07-17 08:00 | 3324 | 12.21 | 11.53 | 0.566 | 0 | 1.3616 |  |  | 11.6 | 42.19 | 8.53 | Conductivity data deleted due to periodic drying of sensor as stream levels declined (determined as period when variability and inconsistency of conductivity measures increased); Offset should have been set at .7956 - backcalculated 'Stream_m_Avg' values to reflect true stream depths (i.e. add .7956 to 'Lvl_m_Avg' value)
2012-07-17 08:15 | 3325 | 12.32 | 11.59 | 0.567 | 0 | 1.3626 |  |  | 11.65 | 42.13 | 8.54 | Conductivity data deleted due to periodic drying of sensor as stream levels declined (determined as period when variability and inconsistency of conductivity measures increased); Offset should have been set at .7956 - backcalculated 'Stream_m_Avg' values to reflect true stream depths (i.e. add .7956 to 'Lvl_m_Avg' value)
2012-07-17 08:30 | 3326 | 12.26 | 11.67 | 0.567 | 0 | 1.3626 |  |  | 11.72 | 42.26 | 8.54 | Conductivity data deleted due to periodic drying of sensor as stream levels declined (determined as period when variability and inconsistency of conductivity measures increased); Offset should have been set at .7956 - backcalculated 'Stream_m_Avg' values to reflect true stream depths (i.e. add .7956 to 'Lvl_m_Avg' value)
2012-07-17 08:45 | 3327 | 12.27 | 11.74 | 0.568 | 0 | 1.3636 |  |  | 11.79 | 42.32 | 8.54 | Conductivity data deleted due to periodic drying of sensor as stream levels declined (determined as period when variability and inconsistency of conductivity measures increased); Offset should have been set at .7956 - backcalculated 'Stream_m_Avg' values to reflect true stream depths (i.e. add .7956 to 'Lvl_m_Avg' value)
2012-07-17 09:00 | 3328 | 12.33 | 11.82 | 0.567 | 0 | 1.3626 |  |  | 11.86 | 42.38 | 8.55 | Conductivity data deleted due to periodic drying of sensor as stream levels declined (determined as period when variability and inconsistency of conductivity measures increased); Offset should have been set at .7956 - backcalculated 'Stream_m_Avg' values to reflect true stream depths (i.e. add .7956 to 'Lvl_m_Avg' value)
2012-07-17 09:15 | 3329 | 12.37 | 11.97 | 0.565 | 0 | 1.3606 |  |  | 12.01 | 42.62 | 8.57 | Conductivity data deleted due to periodic drying of sensor as stream levels declined (determined as period when variability and inconsistency of conductivity measures increased); Offset should have been set at .7956 - backcalculated 'Stream_m_Avg' values to reflect true stream depths (i.e. add .7956 to 'Lvl_m_Avg' value)
2012-07-17 09:30 | 3330 | 12.47 | 12.17 | 0.562 | 0 | 1.3576 |  |  | 12.2 | 42.59 | 8.59 | Conductivity data deleted due to periodic drying of sensor as stream levels declined (determined as period when variability and inconsistency of conductivity measures increased); Offset should have been set at .7956 - backcalculated 'Stream_m_Avg' values to reflect true stream depths (i.e. add .7956 to 'Lvl_m_Avg' value)
2012-07-17 09:45 | 3331 | 12.44 | 12.38 | 0.561 | 0 | 1.3566 |  |  | 12.41 | 42.38 | 8.58 | Conductivity data deleted due to periodic drying of sensor as stream levels declined (determined as period when variability and inconsistency of conductivity measures increased); Offset should have been set at .7956 - backcalculated 'Stream_m_Avg' values to reflect true stream depths (i.e. add .7956 to 'Lvl_m_Avg' value)
2012-07-17 10:00 | 3332 | 12.46 | 12.59 | 0.56 | 0 | 1.3556 |  |  | 12.63 | 42.35 | 8.54 | Conductivity data deleted due to periodic drying of sensor as stream levels declined (determined as period when variability and inconsistency of conductivity measures increased); Offset should have been set at .7956 - backcalculated 'Stream_m_Avg' values to reflect true stream depths (i.e. add .7956 to 'Lvl_m_Avg' value)
2012-07-17 10:15 | 3333 | 12.52 | 12.82 | 0.559 | 0 | 1.3546 |  |  | 12.85 | 42.07 | 8.52 | Conductivity data deleted due to periodic drying of sensor as stream levels declined (determined as period when variability and inconsistency of conductivity measures increased); Offset should have been set at .7956 - backcalculated 'Stream_m_Avg' values to reflect true stream depths (i.e. add .7956 to 'Lvl_m_Avg' value)
2012-07-17 10:30 | 3334 | 12.58 | 13.05 | 0.558 | 0 | 1.3536 |  |  | 13.08 | 42.1 | 8.5 | Conductivity data deleted due to periodic drying of sensor as stream levels declined (determined as period when variability and inconsistency of conductivity measures increased); Offset should have been set at .7956 - backcalculated 'Stream_m_Avg' values to reflect true stream depths (i.e. add .7956 to 'Lvl_m_Avg' value)
2012-07-17 10:45 | 3335 | 12.62 | 13.3 | 0.557 | 0 | 1.3526 |  |  | 13.33 | 41.9 | 8.49 | Conductivity data deleted due to periodic drying of sensor as stream levels declined (determined as period when variability and inconsistency of conductivity measures increased); Offset should have been set at .7956 - backcalculated 'Stream_m_Avg' values to reflect true stream depths (i.e. add .7956 to 'Lvl_m_Avg' value)
2012-07-17 11:00 | 3336 | 12.67 | 13.56 | 0.552 | 0 | 1.3476 |  |  | 13.59 | 41.63 | 8.46 | Conductivity data deleted due to periodic drying of sensor as stream levels declined (determined as period when variability and inconsistency of conductivity measures increased); Offset should have been set at .7956 - backcalculated 'Stream_m_Avg' values to reflect true stream depths (i.e. add .7956 to 'Lvl_m_Avg' value)
2012-07-17 11:15 | 3337 | 12.7 | 13.83 | 0.551 | 0 | 1.3466 |  |  | 13.87 | 41.52 | 8.43 | Conductivity data deleted due to periodic drying of sensor as stream levels declined (determined as period when variability and inconsistency of conductivity measures increased); Offset should have been set at .7956 - backcalculated 'Stream_m_Avg' values to reflect true stream depths (i.e. add .7956 to 'Lvl_m_Avg' value)
2012-07-17 11:30 | 3338 | 12.78 | 14.1 | 0.548 | 0 | 1.3436 |  |  | 14.14 | 41.22 | 8.39 | Conductivity data deleted due to periodic drying of sensor as stream levels declined (determined as period when variability and inconsistency of conductivity measures increased); Offset should have been set at .7956 - backcalculated 'Stream_m_Avg' values to reflect true stream depths (i.e. add .7956 to 'Lvl_m_Avg' value)
2012-07-17 11:45 | 3339 | 12.86 | 14.36 | 0.547 | 0 | 1.3426 |  |  | 14.41 | 41.28 | 8.34 | Conductivity data deleted due to periodic drying of sensor as stream levels declined (determined as period when variability and inconsistency of conductivity measures increased); Offset should have been set at .7956 - backcalculated 'Stream_m_Avg' values to reflect true stream depths (i.e. add .7956 to 'Lvl_m_Avg' value)
2012-07-17 12:00 | 3340 | 12.88 | 14.63 | 0.545 | 0 | 1.3406 |  |  | 14.67 | 41.01 | 8.29 | Conductivity data deleted due to periodic drying of sensor as stream levels declined (determined as period when variability and inconsistency of conductivity measures increased); Offset should have been set at .7956 - backcalculated 'Stream_m_Avg' values to reflect true stream depths (i.e. add .7956 to 'Lvl_m_Avg' value)
2012-07-17 12:15 | 3341 | 12.86 | 14.89 | 0.542 | 0 | 1.3376 |  |  | 14.93 | 40.73 | 8.28 | Conductivity data deleted due to periodic drying of sensor as stream levels declined (determined as period when variability and inconsistency of conductivity measures increased); Offset should have been set at .7956 - backcalculated 'Stream_m_Avg' values to reflect true stream depths (i.e. add .7956 to 'Lvl_m_Avg' value)
2012-07-17 12:30 | 3342 | 12.81 | 15.14 | 0.541 | 0 | 1.3366 |  |  | 15.19 | 40.6 | 8.22 | Conductivity data deleted due to periodic drying of sensor as stream levels declined (determined as period when variability and inconsistency of conductivity measures increased); Offset should have been set at .7956 - backcalculated 'Stream_m_Avg' values to reflect true stream depths (i.e. add .7956 to 'Lvl_m_Avg' value)
2012-07-17 12:45 | 3343 | 12.85 | 15.38 | 0.543 | 0 | 1.3386 |  |  | 15.43 | 40.19 | 8.18 | Conductivity data deleted due to periodic drying of sensor as stream levels declined (determined as period when variability and inconsistency of conductivity measures increased); Offset should have been set at .7956 - backcalculated 'Stream_m_Avg' values to reflect true stream depths (i.e. add .7956 to 'Lvl_m_Avg' value)
2012-07-17 13:00 | 3344 | 12.78 | 15.6 | 0.545 | 0 | 1.3406 |  |  | 15.66 | 40.66 | 8.15 | Conductivity data deleted due to periodic drying of sensor as stream levels declined (determined as period when variability and inconsistency of conductivity measures increased); Offset should have been set at .7956 - backcalculated 'Stream_m_Avg' values to reflect true stream depths (i.e. add .7956 to 'Lvl_m_Avg' value)
2012-07-17 13:15 | 3345 | 12.78 | 15.85 | 0.545 | 0 | 1.3406 |  |  | 15.9 | 40.05 | 8.14 | Conductivity data deleted due to periodic drying of sensor as stream levels declined (determined as period when variability and inconsistency of conductivity measures increased); Offset should have been set at .7956 - backcalculated 'Stream_m_Avg' values to reflect true stream depths (i.e. add .7956 to 'Lvl_m_Avg' value)
2012-07-17 13:30 | 3346 | 12.77 | 16.09 | 0.544 | 0 | 1.3396 |  |  | 16.15 | 39.84 | 8.08 | Conductivity data deleted due to periodic drying of sensor as stream levels declined (determined as period when variability and inconsistency of conductivity measures increased); Offset should have been set at .7956 - backcalculated 'Stream_m_Avg' values to reflect true stream depths (i.e. add .7956 to 'Lvl_m_Avg' value)
2012-07-17 13:45 | 3347 | 12.94 | 16.32 | 0.547 | 0 | 1.3426 |  |  | 16.38 | 39.64 | 8.05 | Conductivity data deleted due to periodic drying of sensor as stream levels declined (determined as period when variability and inconsistency of conductivity measures increased); Offset should have been set at .7956 - backcalculated 'Stream_m_Avg' values to reflect true stream depths (i.e. add .7956 to 'Lvl_m_Avg' value)
2012-07-17 14:00 | 3348 | 12.79 | 16.54 | 0.548 | 0 | 1.3436 |  |  | 16.6 | 39.5 | 7.989 | Conductivity data deleted due to periodic drying of sensor as stream levels declined (determined as period when variability and inconsistency of conductivity measures increased); Offset should have been set at .7956 - backcalculated 'Stream_m_Avg' values to reflect true stream depths (i.e. add .7956 to 'Lvl_m_Avg' value)
2012-07-17 14:15 | 3349 | 12.77 | 16.79 | 0.557 | 0 | 1.3526 |  |  | 16.85 | 39.1 | 7.925 | Conductivity data deleted due to periodic drying of sensor as stream levels declined (determined as period when variability and inconsistency of conductivity measures increased); Offset should have been set at .7956 - backcalculated 'Stream_m_Avg' values to reflect true stream depths (i.e. add .7956 to 'Lvl_m_Avg' value)
2012-07-17 14:30 | 3350 | 12.8 | 17.07 | 0.551 | 0 | 1.3466 |  |  | 17.13 | 39.23 | 7.922 | Conductivity data deleted due to periodic drying of sensor as stream levels declined (determined as period when variability and inconsistency of conductivity measures increased); Offset should have been set at .7956 - backcalculated 'Stream_m_Avg' values to reflect true stream depths (i.e. add .7956 to 'Lvl_m_Avg' value)
2012-07-17 14:45 | 3351 | 12.77 | 17.24 | 0.551 | 0 | 1.3466 |  |  | 17.32 | 38.72 | 7.87 | Conductivity data deleted due to periodic drying of sensor as stream levels declined (determined as period when variability and inconsistency of conductivity measures increased); Offset should have been set at .7956 - backcalculated 'Stream_m_Avg' values to reflect true stream depths (i.e. add .7956 to 'Lvl_m_Avg' value)
2012-07-17 15:00 | 3352 | 12.75 | 17.25 | 0.577 | 0 | 1.3726 |  |  | 17.36 | 38.61 | 7.823 | Conductivity data deleted due to periodic drying of sensor as stream levels declined (determined as period when variability and inconsistency of conductivity measures increased); Offset should have been set at .7956 - backcalculated 'Stream_m_Avg' values to reflect true stream depths (i.e. add .7956 to 'Lvl_m_Avg' value)
2012-07-17 15:15 | 3353 | 12.52 | 17.25 | 0.607 | 0 | 1.4026 |  |  | 17.36 | 38.21 | 7.783 | Conductivity data deleted due to periodic drying of sensor as stream levels declined (determined as period when variability and inconsistency of conductivity measures increased); Offset should have been set at .7956 - backcalculated 'Stream_m_Avg' values to reflect true stream depths (i.e. add .7956 to 'Lvl_m_Avg' value)
2012-07-17 15:30 | 3354 | 12.63 | 17.13 | 0.624 | 0 | 1.4196 |  |  | 17.25 | 38.29 | 7.736 | Conductivity data deleted due to periodic drying of sensor as stream levels declined (determined as period when variability and inconsistency of conductivity measures increased); Offset should have been set at .7956 - backcalculated 'Stream_m_Avg' values to reflect true stream depths (i.e. add .7956 to 'Lvl_m_Avg' value)
2012-07-17 15:45 | 3355 | 12.56 | 17.03 | 0.651 | 0 | 1.4466 |  |  | 17.14 | 37.55 | 7.655 | Conductivity data deleted due to periodic drying of sensor as stream levels declined (determined as period when variability and inconsistency of conductivity measures increased); Offset should have been set at .7956 - backcalculated 'Stream_m_Avg' values to reflect true stream depths (i.e. add .7956 to 'Lvl_m_Avg' value)
2012-07-17 16:00 | 3356 | 12.78 | 16.95 | 0.655 | 0 | 1.4506 |  |  | 17.06 | 37.69 | 7.619 | Conductivity data deleted due to periodic drying of sensor as stream levels declined (determined as period when variability and inconsistency of conductivity measures increased); Offset should have been set at .7956 - backcalculated 'Stream_m_Avg' values to reflect true stream depths (i.e. add .7956 to 'Lvl_m_Avg' value)
2012-07-17 16:15 | 3357 | 12.78 | 16.89 | 0.632 | 0 | 1.4276 |  |  | 16.99 | 37.49 | 7.6 | Conductivity data deleted due to periodic drying of sensor as stream levels declined (determined as period when variability and inconsistency of conductivity measures increased); Offset should have been set at .7956 - backcalculated 'Stream_m_Avg' values to reflect true stream depths (i.e. add .7956 to 'Lvl_m_Avg' value)
2012-07-17 16:30 | 3358 | 12.86 | 16.93 | 0.587 | 0 | 1.3826 |  |  | 17 | 37.56 | 7.608 | Conductivity data deleted due to periodic drying of sensor as stream levels declined (determined as period when variability and inconsistency of conductivity measures increased); Offset should have been set at .7956 - backcalculated 'Stream_m_Avg' values to reflect true stream depths (i.e. add .7956 to 'Lvl_m_Avg' value)
2012-07-17 16:45 | 3359 | 12.8 | 17.02 | 0.56 | 0 | 1.3556 |  |  | 17.09 | 37.69 | 7.632 | Conductivity data deleted due to periodic drying of sensor as stream levels declined (determined as period when variability and inconsistency of conductivity measures increased); Offset should have been set at .7956 - backcalculated 'Stream_m_Avg' values to reflect true stream depths (i.e. add .7956 to 'Lvl_m_Avg' value)
2012-07-17 17:00 | 3360 | 12.84 | 17.11 | 0.553 | 0 | 1.3486 |  |  | 17.2 | 38.03 | 7.653 | Conductivity data deleted due to periodic drying of sensor as stream levels declined (determined as period when variability and inconsistency of conductivity measures increased); Offset should have been set at .7956 - backcalculated 'Stream_m_Avg' values to reflect true stream depths (i.e. add .7956 to 'Lvl_m_Avg' value)
2012-07-17 17:15 | 3361 | 12.83 | 17.1 | 0.574 | 0 | 1.3696 |  |  | 17.2 | 37.82 | 7.65 | Conductivity data deleted due to periodic drying of sensor as stream levels declined (determined as period when variability and inconsistency of conductivity measures increased); Offset should have been set at .7956 - backcalculated 'Stream_m_Avg' values to reflect true stream depths (i.e. add .7956 to 'Lvl_m_Avg' value)
2012-07-17 17:30 | 3362 | 12.81 | 17.11 | 0.586 | 0 | 1.3816 |  |  | 17.21 | 37.82 | 7.658 | Conductivity data deleted due to periodic drying of sensor as stream levels declined (determined as period when variability and inconsistency of conductivity measures increased); Offset should have been set at .7956 - backcalculated 'Stream_m_Avg' values to reflect true stream depths (i.e. add .7956 to 'Lvl_m_Avg' value)
2012-07-17 17:45 | 3363 | 12.86 | 17.08 | 0.601 | 0 | 1.3966 |  |  | 17.18 | 38.02 | 7.661 | Conductivity data deleted due to periodic drying of sensor as stream levels declined (determined as period when variability and inconsistency of conductivity measures increased); Offset should have been set at .7956 - backcalculated 'Stream_m_Avg' values to reflect true stream depths (i.e. add .7956 to 'Lvl_m_Avg' value)
2012-07-17 18:00 | 3364 | 12.85 | 17.01 | 0.586 | 0 | 1.3816 |  |  | 17.12 | 37.75 | 7.651 | Conductivity data deleted due to periodic drying of sensor as stream levels declined (determined as period when variability and inconsistency of conductivity measures increased); Offset should have been set at .7956 - backcalculated 'Stream_m_Avg' values to reflect true stream depths (i.e. add .7956 to 'Lvl_m_Avg' value)
2012-07-17 18:15 | 3365 | 12.6 | 16.97 | 0.581 | 0 | 1.3766 |  |  | 17.07 | 37.62 | 7.627 | Conductivity data deleted due to periodic drying of sensor as stream levels declined (determined as period when variability and inconsistency of conductivity measures increased); Offset should have been set at .7956 - backcalculated 'Stream_m_Avg' values to reflect true stream depths (i.e. add .7956 to 'Lvl_m_Avg' value)
2012-07-17 18:30 | 3366 | 12.73 | 16.88 | 0.597 | 0 | 1.3926 |  |  | 16.98 | 37.48 | 7.591 | Conductivity data deleted due to periodic drying of sensor as stream levels declined (determined as period when variability and inconsistency of conductivity measures increased); Offset should have been set at .7956 - backcalculated 'Stream_m_Avg' values to reflect true stream depths (i.e. add .7956 to 'Lvl_m_Avg' value)
2012-07-17 18:45 | 3367 | 12.86 | 16.81 | 0.56 | 0 | 1.3556 |  |  | 16.92 | 37.69 | 7.603 | Conductivity data deleted due to periodic drying of sensor as stream levels declined (determined as period when variability and inconsistency of conductivity measures increased); Offset should have been set at .7956 - backcalculated 'Stream_m_Avg' values to reflect true stream depths (i.e. add .7956 to 'Lvl_m_Avg' value)
2012-07-17 19:00 | 3368 | 12.82 | 16.72 | 0.564 | 0 | 1.3596 |  |  | 16.83 | 37.75 | 7.635 | Conductivity data deleted due to periodic drying of sensor as stream levels declined (determined as period when variability and inconsistency of conductivity measures increased); Offset should have been set at .7956 - backcalculated 'Stream_m_Avg' values to reflect true stream depths (i.e. add .7956 to 'Lvl_m_Avg' value)
2012-07-17 19:15 | 3369 | 12.65 | 16.57 | 0.595 | 0 | 1.3906 |  |  | 16.69 | 37.52 | 7.614 | Conductivity data deleted due to periodic drying of sensor as stream levels declined (determined as period when variability and inconsistency of conductivity measures increased); Offset should have been set at .7956 - backcalculated 'Stream_m_Avg' values to reflect true stream depths (i.e. add .7956 to 'Lvl_m_Avg' value)
2012-07-17 19:30 | 3370 | 12.54 | 16.42 | 0.615 | 0 | 1.4106 |  |  | 16.54 | 37.48 | 7.601 | Conductivity data deleted due to periodic drying of sensor as stream levels declined (determined as period when variability and inconsistency of conductivity measures increased); Offset should have been set at .7956 - backcalculated 'Stream_m_Avg' values to reflect true stream depths (i.e. add .7956 to 'Lvl_m_Avg' value)
2012-07-17 19:45 | 3371 | 12.47 | 16.3 | 0.627 | 0 | 1.4226 |  |  | 16.41 | 37.49 | 7.589 | Conductivity data deleted due to periodic drying of sensor as stream levels declined (determined as period when variability and inconsistency of conductivity measures increased); Offset should have been set at .7956 - backcalculated 'Stream_m_Avg' values to reflect true stream depths (i.e. add .7956 to 'Lvl_m_Avg' value)
2012-07-17 20:00 | 3372 | 12.58 | 16.19 | 0.628 | 0 | 1.4236 |  |  | 16.28 | 37.56 | 7.594 | Conductivity data deleted due to periodic drying of sensor as stream levels declined (determined as period when variability and inconsistency of conductivity measures increased); Offset should have been set at .7956 - backcalculated 'Stream_m_Avg' values to reflect true stream depths (i.e. add .7956 to 'Lvl_m_Avg' value)
2012-07-17 20:15 | 3373 | 12.41 | 16.09 | 0.627 | 0 | 1.4226 |  |  | 16.19 | 37.5 | 7.558 | Conductivity data deleted due to periodic drying of sensor as stream levels declined (determined as period when variability and inconsistency of conductivity measures increased); Offset should have been set at .7956 - backcalculated 'Stream_m_Avg' values to reflect true stream depths (i.e. add .7956 to 'Lvl_m_Avg' value)
2012-07-17 20:30 | 3374 | 12.4 | 16.02 | 0.626 | 0 | 1.4216 |  |  | 16.11 | 37.09 | 7.549 | Conductivity data deleted due to periodic drying of sensor as stream levels declined (determined as period when variability and inconsistency of conductivity measures increased); Offset should have been set at .7956 - backcalculated 'Stream_m_Avg' values to reflect true stream depths (i.e. add .7956 to 'Lvl_m_Avg' value)
2012-07-17 20:45 | 3375 | 12.41 | 15.96 | 0.619 | 0 | 1.4146 |  |  | 16.04 | 37.23 | 7.532 | Conductivity data deleted due to periodic drying of sensor as stream levels declined (determined as period when variability and inconsistency of conductivity measures increased); Offset should have been set at .7956 - backcalculated 'Stream_m_Avg' values to reflect true stream depths (i.e. add .7956 to 'Lvl_m_Avg' value)
2012-07-17 21:00 | 3376 | 12.36 | 15.9 | 0.614 | 0 | 1.4096 |  |  | 15.98 | 36.93 | 7.502 | Conductivity data deleted due to periodic drying of sensor as stream levels declined (determined as period when variability and inconsistency of conductivity measures increased); Offset should have been set at .7956 - backcalculated 'Stream_m_Avg' values to reflect true stream depths (i.e. add .7956 to 'Lvl_m_Avg' value)
2012-07-17 21:15 | 3377 | 12.51 | 15.84 | 0.609 | 0 | 1.4046 |  |  | 15.93 | 36.9 | 7.49 | Conductivity data deleted due to periodic drying of sensor as stream levels declined (determined as period when variability and inconsistency of conductivity measures increased); Offset should have been set at .7956 - backcalculated 'Stream_m_Avg' values to reflect true stream depths (i.e. add .7956 to 'Lvl_m_Avg' value)
2012-07-17 21:30 | 3378 | 12.39 | 15.79 | 0.604 | 0 | 1.3996 |  |  | 15.88 | 36.94 | 7.504 | Conductivity data deleted due to periodic drying of sensor as stream levels declined (determined as period when variability and inconsistency of conductivity measures increased); Offset should have been set at .7956 - backcalculated 'Stream_m_Avg' values to reflect true stream depths (i.e. add .7956 to 'Lvl_m_Avg' value)
2012-07-17 21:45 | 3379 | 12.34 | 15.74 | 0.599 | 0 | 1.3946 |  |  | 15.83 | 36.9 | 7.475 | Conductivity data deleted due to periodic drying of sensor as stream levels declined (determined as period when variability and inconsistency of conductivity measures increased); Offset should have been set at .7956 - backcalculated 'Stream_m_Avg' values to reflect true stream depths (i.e. add .7956 to 'Lvl_m_Avg' value)
2012-07-17 22:00 | 3380 | 12.33 | 15.68 | 0.599 | 0 | 1.3946 |  |  | 15.77 | 36.97 | 7.471 | Conductivity data deleted due to periodic drying of sensor as stream levels declined (determined as period when variability and inconsistency of conductivity measures increased); Offset should have been set at .7956 - backcalculated 'Stream_m_Avg' values to reflect true stream depths (i.e. add .7956 to 'Lvl_m_Avg' value)
2012-07-17 22:15 | 3381 | 12.32 | 15.61 | 0.599 | 0 | 1.3946 |  |  | 15.69 | 37.11 | 7.494 | Conductivity data deleted due to periodic drying of sensor as stream levels declined (determined as period when variability and inconsistency of conductivity measures increased); Offset should have been set at .7956 - backcalculated 'Stream_m_Avg' values to reflect true stream depths (i.e. add .7956 to 'Lvl_m_Avg' value)
2012-07-17 22:30 | 3382 | 12.31 | 15.51 | 0.595 | 0 | 1.3906 |  |  | 15.6 | 37.18 | 7.522 | Conductivity data deleted due to periodic drying of sensor as stream levels declined (determined as period when variability and inconsistency of conductivity measures increased); Offset should have been set at .7956 - backcalculated 'Stream_m_Avg' values to reflect true stream depths (i.e. add .7956 to 'Lvl_m_Avg' value)
2012-07-17 22:45 | 3383 | 12.32 | 15.4 | 0.592 | 0 | 1.3876 |  |  | 15.49 | 37.38 | 7.54 | Conductivity data deleted due to periodic drying of sensor as stream levels declined (determined as period when variability and inconsistency of conductivity measures increased); Offset should have been set at .7956 - backcalculated 'Stream_m_Avg' values to reflect true stream depths (i.e. add .7956 to 'Lvl_m_Avg' value)
2012-07-17 23:00 | 3384 | 12.28 | 15.28 | 0.591 | 0 | 1.3866 |  |  | 15.37 | 37.38 | 7.556 | Conductivity data deleted due to periodic drying of sensor as stream levels declined (determined as period when variability and inconsistency of conductivity measures increased); Offset should have been set at .7956 - backcalculated 'Stream_m_Avg' values to reflect true stream depths (i.e. add .7956 to 'Lvl_m_Avg' value)
2012-07-17 23:15 | 3385 | 12.28 | 15.14 | 0.591 | 0 | 1.3866 |  |  | 15.24 | 37.52 | 7.561 | Conductivity data deleted due to periodic drying of sensor as stream levels declined (determined as period when variability and inconsistency of conductivity measures increased); Offset should have been set at .7956 - backcalculated 'Stream_m_Avg' values to reflect true stream depths (i.e. add .7956 to 'Lvl_m_Avg' value)
2012-07-17 23:30 | 3386 | 12.27 | 15 | 0.591 | 0 | 1.3866 |  |  | 15.1 | 37.65 | 7.596 | Conductivity data deleted due to periodic drying of sensor as stream levels declined (determined as period when variability and inconsistency of conductivity measures increased); Offset should have been set at .7956 - backcalculated 'Stream_m_Avg' values to reflect true stream depths (i.e. add .7956 to 'Lvl_m_Avg' value)
2012-07-17 23:45 | 3387 | 12.26 | 14.85 | 0.591 | 0 | 1.3866 |  |  | 14.95 | 37.68 | 7.607 | Conductivity data deleted due to periodic drying of sensor as stream levels declined (determined as period when variability and inconsistency of conductivity measures increased); Offset should have been set at .7956 - backcalculated 'Stream_m_Avg' values to reflect true stream depths (i.e. add .7956 to 'Lvl_m_Avg' value)
2012-07-18 | 3388 | 12.26 | 14.71 | 0.591 | 0 | 1.3866 |  |  | 14.8 | 37.79 | 7.631 | Conductivity data deleted due to periodic drying of sensor as stream levels declined (determined as period when variability and inconsistency of conductivity measures increased); Offset should have been set at .7956 - backcalculated 'Stream_m_Avg' values to reflect true stream depths (i.e. add .7956 to 'Lvl_m_Avg' value)
2012-07-18 00:15 | 3389 | 12.42 | 14.57 | 0.591 | 0 | 1.3866 |  |  | 14.67 | 37.72 | 7.662 | Conductivity data deleted due to periodic drying of sensor as stream levels declined (determined as period when variability and inconsistency of conductivity measures increased); Offset should have been set at .7956 - backcalculated 'Stream_m_Avg' values to reflect true stream depths (i.e. add .7956 to 'Lvl_m_Avg' value)
2012-07-18 00:30 | 3390 | 12.24 | 14.45 | 0.591 | 0 | 1.3866 |  |  | 14.53 | 37.86 | 7.665 | Conductivity data deleted due to periodic drying of sensor as stream levels declined (determined as period when variability and inconsistency of conductivity measures increased); Offset should have been set at .7956 - backcalculated 'Stream_m_Avg' values to reflect true stream depths (i.e. add .7956 to 'Lvl_m_Avg' value)
2012-07-18 00:45 | 3391 | 12.23 | 14.33 | 0.59 | 0 | 1.3856 |  |  | 14.41 | 38.33 | 7.707 | Conductivity data deleted due to periodic drying of sensor as stream levels declined (determined as period when variability and inconsistency of conductivity measures increased); Offset should have been set at .7956 - backcalculated 'Stream_m_Avg' values to reflect true stream depths (i.e. add .7956 to 'Lvl_m_Avg' value)
2012-07-18 01:00 | 3392 | 12.22 | 14.21 | 0.589 | 0 | 1.3846 |  |  | 14.29 | 38.2 | 7.734 | Conductivity data deleted due to periodic drying of sensor as stream levels declined (determined as period when variability and inconsistency of conductivity measures increased); Offset should have been set at .7956 - backcalculated 'Stream_m_Avg' values to reflect true stream depths (i.e. add .7956 to 'Lvl_m_Avg' value)
2012-07-18 01:15 | 3393 | 12.22 | 14.1 | 0.587 | 0 | 1.3826 |  |  | 14.18 | 38.57 | 7.748 | Conductivity data deleted due to periodic drying of sensor as stream levels declined (determined as period when variability and inconsistency of conductivity measures increased); Offset should have been set at .7956 - backcalculated 'Stream_m_Avg' values to reflect true stream depths (i.e. add .7956 to 'Lvl_m_Avg' value)
2012-07-18 01:30 | 3394 | 12.23 | 14 | 0.587 | 0 | 1.3826 |  |  | 14.08 | 38.54 | 7.787 | Conductivity data deleted due to periodic drying of sensor as stream levels declined (determined as period when variability and inconsistency of conductivity measures increased); Offset should have been set at .7956 - backcalculated 'Stream_m_Avg' values to reflect true stream depths (i.e. add .7956 to 'Lvl_m_Avg' value)
2012-07-18 01:45 | 3395 | 12.22 | 13.92 | 0.586 | 0 | 1.3816 |  |  | 14 | 38.75 | 7.808 | Conductivity data deleted due to periodic drying of sensor as stream levels declined (determined as period when variability and inconsistency of conductivity measures increased); Offset should have been set at .7956 - backcalculated 'Stream_m_Avg' values to reflect true stream depths (i.e. add .7956 to 'Lvl_m_Avg' value)
2012-07-18 02:00 | 3396 | 12.2 | 13.84 | 0.587 | 0 | 1.3826 |  |  | 13.93 | 38.75 | 7.827 | Conductivity data deleted due to periodic drying of sensor as stream levels declined (determined as period when variability and inconsistency of conductivity measures increased); Offset should have been set at .7956 - backcalculated 'Stream_m_Avg' values to reflect true stream depths (i.e. add .7956 to 'Lvl_m_Avg' value)
2012-07-18 02:15 | 3397 | 12.2 | 13.77 | 0.589 | 0 | 1.3846 |  |  | 13.86 | 38.78 | 7.846 | Conductivity data deleted due to periodic drying of sensor as stream levels declined (determined as period when variability and inconsistency of conductivity measures increased); Offset should have been set at .7956 - backcalculated 'Stream_m_Avg' values to reflect true stream depths (i.e. add .7956 to 'Lvl_m_Avg' value)
2012-07-18 02:30 | 3398 | 12.2 | 13.72 | 0.59 | 0 | 1.3856 |  |  | 13.79 | 38.95 | 7.869 | Conductivity data deleted due to periodic drying of sensor as stream levels declined (determined as period when variability and inconsistency of conductivity measures increased); Offset should have been set at .7956 - backcalculated 'Stream_m_Avg' values to reflect true stream depths (i.e. add .7956 to 'Lvl_m_Avg' value)
2012-07-18 02:45 | 3399 | 12.24 | 13.66 | 0.589 | 0 | 1.3846 |  |  | 13.74 | 38.85 | 7.863 | Conductivity data deleted due to periodic drying of sensor as stream levels declined (determined as period when variability and inconsistency of conductivity measures increased); Offset should have been set at .7956 - backcalculated 'Stream_m_Avg' values to reflect true stream depths (i.e. add .7956 to 'Lvl_m_Avg' value)
2012-07-18 03:00 | 3400 | 12.18 | 13.61 | 0.589 | 0 | 1.3846 |  |  | 13.69 | 38.95 | 7.863 | Conductivity data deleted due to periodic drying of sensor as stream levels declined (determined as period when variability and inconsistency of conductivity measures increased); Offset should have been set at .7956 - backcalculated 'Stream_m_Avg' values to reflect true stream depths (i.e. add .7956 to 'Lvl_m_Avg' value)
2012-07-18 03:15 | 3401 | 12.17 | 13.55 | 0.588 | 0 | 1.3836 |  |  | 13.63 | 38.75 | 7.859 | Conductivity data deleted due to periodic drying of sensor as stream levels declined (determined as period when variability and inconsistency of conductivity measures increased); Offset should have been set at .7956 - backcalculated 'Stream_m_Avg' values to reflect true stream depths (i.e. add .7956 to 'Lvl_m_Avg' value)
2012-07-18 03:30 | 3402 | 12.16 | 13.49 | 0.589 | 0 | 1.3846 |  |  | 13.57 | 38.82 | 7.862 | Conductivity data deleted due to periodic drying of sensor as stream levels declined (determined as period when variability and inconsistency of conductivity measures increased); Offset should have been set at .7956 - backcalculated 'Stream_m_Avg' values to reflect true stream depths (i.e. add .7956 to 'Lvl_m_Avg' value)
2012-07-18 03:45 | 3403 | 12.14 | 13.43 | 0.591 | 0 | 1.3866 |  |  | 13.51 | 38.89 | 7.859 | Conductivity data deleted due to periodic drying of sensor as stream levels declined (determined as period when variability and inconsistency of conductivity measures increased); Offset should have been set at .7956 - backcalculated 'Stream_m_Avg' values to reflect true stream depths (i.e. add .7956 to 'Lvl_m_Avg' value)
2012-07-18 04:00 | 3404 | 12.14 | 13.36 | 0.59 | 0 | 1.3856 |  |  | 13.43 | 38.96 | 7.867 | Conductivity data deleted due to periodic drying of sensor as stream levels declined (determined as period when variability and inconsistency of conductivity measures increased); Offset should have been set at .7956 - backcalculated 'Stream_m_Avg' values to reflect true stream depths (i.e. add .7956 to 'Lvl_m_Avg' value)
2012-07-18 04:15 | 3405 | 12.16 | 13.28 | 0.591 | 0 | 1.3866 |  |  | 13.36 | 39.23 | 7.895 | Conductivity data deleted due to periodic drying of sensor as stream levels declined (determined as period when variability and inconsistency of conductivity measures increased); Offset should have been set at .7956 - backcalculated 'Stream_m_Avg' values to reflect true stream depths (i.e. add .7956 to 'Lvl_m_Avg' value)
2012-07-18 04:30 | 3406 | 12.13 | 13.2 | 0.592 | 0 | 1.3876 |  |  | 13.28 | 39.5 | 7.975 | Conductivity data deleted due to periodic drying of sensor as stream levels declined (determined as period when variability and inconsistency of conductivity measures increased); Offset should have been set at .7956 - backcalculated 'Stream_m_Avg' values to reflect true stream depths (i.e. add .7956 to 'Lvl_m_Avg' value)
2012-07-18 04:45 | 3407 | 12.14 | 13.11 | 0.593 | 0 | 1.3886 |  |  | 13.18 | 39.5 | 7.971 | Conductivity data deleted due to periodic drying of sensor as stream levels declined (determined as period when variability and inconsistency of conductivity measures increased); Offset should have been set at .7956 - backcalculated 'Stream_m_Avg' values to reflect true stream depths (i.e. add .7956 to 'Lvl_m_Avg' value)
2012-07-18 05:00 | 3408 | 12.11 | 13.02 | 0.593 | 0 | 1.3886 |  |  | 13.09 | 39.7 | 8.03 | Conductivity data deleted due to periodic drying of sensor as stream levels declined (determined as period when variability and inconsistency of conductivity measures increased); Offset should have been set at .7956 - backcalculated 'Stream_m_Avg' values to reflect true stream depths (i.e. add .7956 to 'Lvl_m_Avg' value)
2012-07-18 05:15 | 3409 | 12.21 | 12.92 | 0.592 | 0 | 1.3876 |  |  | 12.99 | 39.83 | 8.03 | Conductivity data deleted due to periodic drying of sensor as stream levels declined (determined as period when variability and inconsistency of conductivity measures increased); Offset should have been set at .7956 - backcalculated 'Stream_m_Avg' values to reflect true stream depths (i.e. add .7956 to 'Lvl_m_Avg' value)
2012-07-18 05:30 | 3410 | 12.12 | 12.83 | 0.591 | 0 | 1.3866 |  |  | 12.9 | 39.83 | 8.05 | Conductivity data deleted due to periodic drying of sensor as stream levels declined (determined as period when variability and inconsistency of conductivity measures increased); Offset should have been set at .7956 - backcalculated 'Stream_m_Avg' values to reflect true stream depths (i.e. add .7956 to 'Lvl_m_Avg' value)
2012-07-18 05:45 | 3411 | 12.13 | 12.73 | 0.59 | 0 | 1.3856 |  |  | 12.81 | 39.83 | 8.06 | Conductivity data deleted due to periodic drying of sensor as stream levels declined (determined as period when variability and inconsistency of conductivity measures increased); Offset should have been set at .7956 - backcalculated 'Stream_m_Avg' values to reflect true stream depths (i.e. add .7956 to 'Lvl_m_Avg' value)
2012-07-18 06:00 | 3412 | 12.13 | 12.64 | 0.59 | 0 | 1.3856 |  |  | 12.71 | 40.24 | 8.08 | Conductivity data deleted due to periodic drying of sensor as stream levels declined (determined as period when variability and inconsistency of conductivity measures increased); Offset should have been set at .7956 - backcalculated 'Stream_m_Avg' values to reflect true stream depths (i.e. add .7956 to 'Lvl_m_Avg' value)
2012-07-18 06:15 | 3413 | 12.13 | 12.55 | 0.587 | 0 | 1.3826 |  |  | 12.62 | 40.24 | 8.12 | Conductivity data deleted due to periodic drying of sensor as stream levels declined (determined as period when variability and inconsistency of conductivity measures increased); Offset should have been set at .7956 - backcalculated 'Stream_m_Avg' values to reflect true stream depths (i.e. add .7956 to 'Lvl_m_Avg' value)
2012-07-18 06:30 | 3414 | 12.28 | 12.46 | 0.585 | 0 | 1.3806 |  |  | 12.53 | 40.38 | 8.15 | Conductivity data deleted due to periodic drying of sensor as stream levels declined (determined as period when variability and inconsistency of conductivity measures increased); Offset should have been set at .7956 - backcalculated 'Stream_m_Avg' values to reflect true stream depths (i.e. add .7956 to 'Lvl_m_Avg' value)
2012-07-18 06:45 | 3415 | 12.17 | 12.37 | 0.582 | 0 | 1.3776 |  |  | 12.44 | 40.65 | 8.18 | Conductivity data deleted due to periodic drying of sensor as stream levels declined (determined as period when variability and inconsistency of conductivity measures increased); Offset should have been set at .7956 - backcalculated 'Stream_m_Avg' values to reflect true stream depths (i.e. add .7956 to 'Lvl_m_Avg' value)
2012-07-18 07:00 | 3416 | 12.16 | 12.31 | 0.578 | 0 | 1.3736 |  |  | 12.36 | 40.78 | 8.24 | Conductivity data deleted due to periodic drying of sensor as stream levels declined (determined as period when variability and inconsistency of conductivity measures increased); Offset should have been set at .7956 - backcalculated 'Stream_m_Avg' values to reflect true stream depths (i.e. add .7956 to 'Lvl_m_Avg' value)
2012-07-18 07:15 | 3417 | 12.23 | 12.28 | 0.561 | 0 | 1.3566 |  |  | 12.34 | 41.05 | 8.26 | Conductivity data deleted due to periodic drying of sensor as stream levels declined (determined as period when variability and inconsistency of conductivity measures increased); Offset should have been set at .7956 - backcalculated 'Stream_m_Avg' values to reflect true stream depths (i.e. add .7956 to 'Lvl_m_Avg' value)
2012-07-18 07:30 | 3418 | 12.2 | 12.23 | 0.551 | 0 | 1.3466 |  |  | 12.3 | 41.12 | 8.3 | Conductivity data deleted due to periodic drying of sensor as stream levels declined (determined as period when variability and inconsistency of conductivity measures increased); Offset should have been set at .7956 - backcalculated 'Stream_m_Avg' values to reflect true stream depths (i.e. add .7956 to 'Lvl_m_Avg' value)
2012-07-18 07:45 | 3419 | 12.35 | 12.2 | 0.549 | 0 | 1.3446 |  |  | 12.28 | 41.25 | 8.32 | Conductivity data deleted due to periodic drying of sensor as stream levels declined (determined as period when variability and inconsistency of conductivity measures increased); Offset should have been set at .7956 - backcalculated 'Stream_m_Avg' values to reflect true stream depths (i.e. add .7956 to 'Lvl_m_Avg' value)
2012-07-18 08:00 | 3420 | 12.25 | 12.19 | 0.55 | 0 | 1.3456 |  |  | 12.27 | 41.45 | 8.36 | Conductivity data deleted due to periodic drying of sensor as stream levels declined (determined as period when variability and inconsistency of conductivity measures increased); Offset should have been set at .7956 - backcalculated 'Stream_m_Avg' values to reflect true stream depths (i.e. add .7956 to 'Lvl_m_Avg' value)
2012-07-18 08:15 | 3421 | 12.2 | 12.21 | 0.55 | 0 | 1.3456 |  |  | 12.28 | 41.52 | 8.39 | Conductivity data deleted due to periodic drying of sensor as stream levels declined (determined as period when variability and inconsistency of conductivity measures increased); Offset should have been set at .7956 - backcalculated 'Stream_m_Avg' values to reflect true stream depths (i.e. add .7956 to 'Lvl_m_Avg' value)
2012-07-18 08:30 | 3422 | 12.22 | 12.25 | 0.551 | 0 | 1.3466 |  |  | 12.32 | 41.78 | 8.42 | Conductivity data deleted due to periodic drying of sensor as stream levels declined (determined as period when variability and inconsistency of conductivity measures increased); Offset should have been set at .7956 - backcalculated 'Stream_m_Avg' values to reflect true stream depths (i.e. add .7956 to 'Lvl_m_Avg' value)
2012-07-18 08:45 | 3423 | 12.28 | 12.31 | 0.552 | 0 | 1.3476 |  |  | 12.37 | 41.78 | 8.43 | Conductivity data deleted due to periodic drying of sensor as stream levels declined (determined as period when variability and inconsistency of conductivity measures increased); Offset should have been set at .7956 - backcalculated 'Stream_m_Avg' values to reflect true stream depths (i.e. add .7956 to 'Lvl_m_Avg' value)
2012-07-18 09:00 | 3424 | 12.43 | 12.38 | 0.551 | 0 | 1.3466 |  |  | 12.44 | 41.84 | 8.46 | Conductivity data deleted due to periodic drying of sensor as stream levels declined (determined as period when variability and inconsistency of conductivity measures increased); Offset should have been set at .7956 - backcalculated 'Stream_m_Avg' values to reflect true stream depths (i.e. add .7956 to 'Lvl_m_Avg' value)
2012-07-18 09:15 | 3425 | 12.33 | 12.51 | 0.55 | 0 | 1.3456 |  |  | 12.56 | 41.94 | 8.48 | Conductivity data deleted due to periodic drying of sensor as stream levels declined (determined as period when variability and inconsistency of conductivity measures increased); Offset should have been set at .7956 - backcalculated 'Stream_m_Avg' values to reflect true stream depths (i.e. add .7956 to 'Lvl_m_Avg' value)
2012-07-18 09:30 | 3426 | 12.42 | 12.69 | 0.548 | 0 | 1.3436 |  |  | 12.74 | 41.91 | 8.49 | Conductivity data deleted due to periodic drying of sensor as stream levels declined (determined as period when variability and inconsistency of conductivity measures increased); Offset should have been set at .7956 - backcalculated 'Stream_m_Avg' values to reflect true stream depths (i.e. add .7956 to 'Lvl_m_Avg' value)
2012-07-18 09:45 | 3427 | 12.37 | 12.9 | 0.547 | 0 | 1.3426 |  |  | 12.95 | 42.11 | 8.48 | Conductivity data deleted due to periodic drying of sensor as stream levels declined (determined as period when variability and inconsistency of conductivity measures increased); Offset should have been set at .7956 - backcalculated 'Stream_m_Avg' values to reflect true stream depths (i.e. add .7956 to 'Lvl_m_Avg' value)
2012-07-18 10:00 | 3428 | 12.4 | 13.12 | 0.546 | 0 | 1.3416 |  |  | 13.17 | 41.84 | 8.48 | Conductivity data deleted due to periodic drying of sensor as stream levels declined (determined as period when variability and inconsistency of conductivity measures increased); Offset should have been set at .7956 - backcalculated 'Stream_m_Avg' values to reflect true stream depths (i.e. add .7956 to 'Lvl_m_Avg' value)
2012-07-18 10:15 | 3429 | 12.43 | 13.35 | 0.546 | 0 | 1.3416 |  |  | 13.39 | 41.63 | 8.44 | Conductivity data deleted due to periodic drying of sensor as stream levels declined (determined as period when variability and inconsistency of conductivity measures increased); Offset should have been set at .7956 - backcalculated 'Stream_m_Avg' values to reflect true stream depths (i.e. add .7956 to 'Lvl_m_Avg' value)
2012-07-18 10:30 | 3430 | 12.5 | 13.58 | 0.544 | 0 | 1.3396 |  |  | 13.62 | 41.43 | 8.42 | Conductivity data deleted due to periodic drying of sensor as stream levels declined (determined as period when variability and inconsistency of conductivity measures increased); Offset should have been set at .7956 - backcalculated 'Stream_m_Avg' values to reflect true stream depths (i.e. add .7956 to 'Lvl_m_Avg' value)
2012-07-18 10:45 | 3431 | 12.59 | 13.81 | 0.542 | 0 | 1.3376 |  |  | 13.86 | 41.26 | 8.37 | Conductivity data deleted due to periodic drying of sensor as stream levels declined (determined as period when variability and inconsistency of conductivity measures increased); Offset should have been set at .7956 - backcalculated 'Stream_m_Avg' values to reflect true stream depths (i.e. add .7956 to 'Lvl_m_Avg' value)
2012-07-18 11:00 | 3432 | 12.76 | 14.07 | 0.538 | 0 | 1.3336 |  |  | 14.11 | 41.02 | 8.34 | Conductivity data deleted due to periodic drying of sensor as stream levels declined (determined as period when variability and inconsistency of conductivity measures increased); Offset should have been set at .7956 - backcalculated 'Stream_m_Avg' values to reflect true stream depths (i.e. add .7956 to 'Lvl_m_Avg' value)
2012-07-18 11:15 | 3433 | 12.62 | 14.33 | 0.534 | 0 | 1.3296 |  |  | 14.38 | 41.02 | 8.3 | Conductivity data deleted due to periodic drying of sensor as stream levels declined (determined as period when variability and inconsistency of conductivity measures increased); Offset should have been set at .7956 - backcalculated 'Stream_m_Avg' values to reflect true stream depths (i.e. add .7956 to 'Lvl_m_Avg' value)
2012-07-18 11:30 | 3434 | 12.69 | 14.59 | 0.529 | 0 | 1.3246 |  |  | 14.64 | 40.81 | 8.28 | Conductivity data deleted due to periodic drying of sensor as stream levels declined (determined as period when variability and inconsistency of conductivity measures increased); Offset should have been set at .7956 - backcalculated 'Stream_m_Avg' values to reflect true stream depths (i.e. add .7956 to 'Lvl_m_Avg' value)
2012-07-18 11:45 | 3435 | 12.78 | 14.84 | 0.525 | 0 | 1.3206 |  |  | 14.89 | 41.01 | 8.27 | Conductivity data deleted due to periodic drying of sensor as stream levels declined (determined as period when variability and inconsistency of conductivity measures increased); Offset should have been set at .7956 - backcalculated 'Stream_m_Avg' values to reflect true stream depths (i.e. add .7956 to 'Lvl_m_Avg' value)
2012-07-18 12:00 | 3436 | 12.88 | 15.09 | 0.52 | 0 | 1.3156 |  |  | 15.15 | 40.94 | 8.27 | Conductivity data deleted due to periodic drying of sensor as stream levels declined (determined as period when variability and inconsistency of conductivity measures increased); Offset should have been set at .7956 - backcalculated 'Stream_m_Avg' values to reflect true stream depths (i.e. add .7956 to 'Lvl_m_Avg' value)
2012-07-18 12:15 | 3437 | 12.81 | 15.34 | 0.516 | 0 | 1.3116 |  |  | 15.39 | 40.73 | 8.23 | Conductivity data deleted due to periodic drying of sensor as stream levels declined (determined as period when variability and inconsistency of conductivity measures increased); Offset should have been set at .7956 - backcalculated 'Stream_m_Avg' values to reflect true stream depths (i.e. add .7956 to 'Lvl_m_Avg' value)
2012-07-18 12:30 | 3438 | 12.83 | 15.59 | 0.515 | 0 | 1.3106 |  |  | 15.64 | 40.66 | 8.22 | Conductivity data deleted due to periodic drying of sensor as stream levels declined (determined as period when variability and inconsistency of conductivity measures increased); Offset should have been set at .7956 - backcalculated 'Stream_m_Avg' values to reflect true stream depths (i.e. add .7956 to 'Lvl_m_Avg' value)
2012-07-18 12:45 | 3439 | 12.8 | 15.84 | 0.515 | 0 | 1.3106 |  |  | 15.89 | 40.32 | 8.15 | Conductivity data deleted due to periodic drying of sensor as stream levels declined (determined as period when variability and inconsistency of conductivity measures increased); Offset should have been set at .7956 - backcalculated 'Stream_m_Avg' values to reflect true stream depths (i.e. add .7956 to 'Lvl_m_Avg' value)
2012-07-18 13:00 | 3440 | 12.78 | 16.09 | 0.517 | 0 | 1.3126 |  |  | 16.16 | 39.98 | 8.11 | Conductivity data deleted due to periodic drying of sensor as stream levels declined (determined as period when variability and inconsistency of conductivity measures increased); Offset should have been set at .7956 - backcalculated 'Stream_m_Avg' values to reflect true stream depths (i.e. add .7956 to 'Lvl_m_Avg' value)
2012-07-18 13:15 | 3441 | 12.76 | 16.34 | 0.521 | 0 | 1.3166 |  |  | 16.41 | 39.77 | 8.07 | Conductivity data deleted due to periodic drying of sensor as stream levels declined (determined as period when variability and inconsistency of conductivity measures increased); Offset should have been set at .7956 - backcalculated 'Stream_m_Avg' values to reflect true stream depths (i.e. add .7956 to 'Lvl_m_Avg' value)
2012-07-18 13:30 | 3442 | 12.74 | 16.59 | 0.521 | 0 | 1.3166 |  |  | 16.66 | 39.5 | 8.01 | Conductivity data deleted due to periodic drying of sensor as stream levels declined (determined as period when variability and inconsistency of conductivity measures increased); Offset should have been set at .7956 - backcalculated 'Stream_m_Avg' values to reflect true stream depths (i.e. add .7956 to 'Lvl_m_Avg' value)
2012-07-18 13:45 | 3443 | 12.76 | 16.81 | 0.522 | 0 | 1.3176 |  |  | 16.89 | 39.29 | 7.965 | Conductivity data deleted due to periodic drying of sensor as stream levels declined (determined as period when variability and inconsistency of conductivity measures increased); Offset should have been set at .7956 - backcalculated 'Stream_m_Avg' values to reflect true stream depths (i.e. add .7956 to 'Lvl_m_Avg' value)
2012-07-18 14:00 | 3444 | 12.72 | 17 | 0.519 | 0 | 1.3146 |  |  | 17.08 | 38.88 | 7.929 | Conductivity data deleted due to periodic drying of sensor as stream levels declined (determined as period when variability and inconsistency of conductivity measures increased); Offset should have been set at .7956 - backcalculated 'Stream_m_Avg' values to reflect true stream depths (i.e. add .7956 to 'Lvl_m_Avg' value)
2012-07-18 14:15 | 3445 | 12.77 | 17.18 | 0.523 | 0 | 1.3186 |  |  | 17.26 | 38.95 | 7.888 | Conductivity data deleted due to periodic drying of sensor as stream levels declined (determined as period when variability and inconsistency of conductivity measures increased); Offset should have been set at .7956 - backcalculated 'Stream_m_Avg' values to reflect true stream depths (i.e. add .7956 to 'Lvl_m_Avg' value)
2012-07-18 14:30 | 3446 | 12.77 | 17.36 | 0.529 | 0 | 1.3246 |  |  | 17.45 | 38.55 | 7.839 | Conductivity data deleted due to periodic drying of sensor as stream levels declined (determined as period when variability and inconsistency of conductivity measures increased); Offset should have been set at .7956 - backcalculated 'Stream_m_Avg' values to reflect true stream depths (i.e. add .7956 to 'Lvl_m_Avg' value)
2012-07-18 14:45 | 3447 | 12.7 | 17.51 | 0.535 | 0 | 1.3306 |  |  | 17.6 | 38.61 | 7.805 | Conductivity data deleted due to periodic drying of sensor as stream levels declined (determined as period when variability and inconsistency of conductivity measures increased); Offset should have been set at .7956 - backcalculated 'Stream_m_Avg' values to reflect true stream depths (i.e. add .7956 to 'Lvl_m_Avg' value)
2012-07-18 15:00 | 3448 | 12.7 | 17.73 | 0.537 | 0 | 1.3326 |  |  | 17.81 | 38.14 | 7.771 | Conductivity data deleted due to periodic drying of sensor as stream levels declined (determined as period when variability and inconsistency of conductivity measures increased); Offset should have been set at .7956 - backcalculated 'Stream_m_Avg' values to reflect true stream depths (i.e. add .7956 to 'Lvl_m_Avg' value)
2012-07-18 15:15 | 3449 | 12.69 | 17.89 | 0.535 | 0 | 1.3306 |  |  | 17.98 | 38.21 | 7.73 | Conductivity data deleted due to periodic drying of sensor as stream levels declined (determined as period when variability and inconsistency of conductivity measures increased); Offset should have been set at .7956 - backcalculated 'Stream_m_Avg' values to reflect true stream depths (i.e. add .7956 to 'Lvl_m_Avg' value)
2012-07-18 15:30 | 3450 | 12.69 | 18.02 | 0.541 | 0 | 1.3366 |  |  | 18.11 | 37.8 | 7.709 | Conductivity data deleted due to periodic drying of sensor as stream levels declined (determined as period when variability and inconsistency of conductivity measures increased); Offset should have been set at .7956 - backcalculated 'Stream_m_Avg' values to reflect true stream depths (i.e. add .7956 to 'Lvl_m_Avg' value)
2012-07-18 15:45 | 3451 | 12.86 | 18.15 | 0.544 | 0 | 1.3396 |  |  | 18.24 | 37.87 | 7.655 | Conductivity data deleted due to periodic drying of sensor as stream levels declined (determined as period when variability and inconsistency of conductivity measures increased); Offset should have been set at .7956 - backcalculated 'Stream_m_Avg' values to reflect true stream depths (i.e. add .7956 to 'Lvl_m_Avg' value)
2012-07-18 16:00 | 3452 | 12.68 | 18.28 | 0.547 | 0 | 1.3426 |  |  | 18.37 | 37.97 | 7.633 | Conductivity data deleted due to periodic drying of sensor as stream levels declined (determined as period when variability and inconsistency of conductivity measures increased); Offset should have been set at .7956 - backcalculated 'Stream_m_Avg' values to reflect true stream depths (i.e. add .7956 to 'Lvl_m_Avg' value)
2012-07-18 16:15 | 3453 | 12.68 | 18.41 | 0.545 | 0 | 1.3406 |  |  | 18.5 | 37.59 | 7.631 | Conductivity data deleted due to periodic drying of sensor as stream levels declined (determined as period when variability and inconsistency of conductivity measures increased); Offset should have been set at .7956 - backcalculated 'Stream_m_Avg' values to reflect true stream depths (i.e. add .7956 to 'Lvl_m_Avg' value)
2012-07-18 16:30 | 3454 | 12.68 | 18.51 | 0.55 | 0 | 1.3456 |  |  | 18.62 | 37.46 | 7.591 | Conductivity data deleted due to periodic drying of sensor as stream levels declined (determined as period when variability and inconsistency of conductivity measures increased); Offset should have been set at .7956 - backcalculated 'Stream_m_Avg' values to reflect true stream depths (i.e. add .7956 to 'Lvl_m_Avg' value)
2012-07-18 16:45 | 3455 | 12.69 | 18.6 | 0.554 | 0 | 1.3496 |  |  | 18.71 | 37.12 | 7.546 | Conductivity data deleted due to periodic drying of sensor as stream levels declined (determined as period when variability and inconsistency of conductivity measures increased); Offset should have been set at .7956 - backcalculated 'Stream_m_Avg' values to reflect true stream depths (i.e. add .7956 to 'Lvl_m_Avg' value)
2012-07-18 17:00 | 3456 | 12.73 | 18.65 | 0.563 | 0 | 1.3586 |  |  | 18.77 | 36.98 | 7.49 | Conductivity data deleted due to periodic drying of sensor as stream levels declined (determined as period when variability and inconsistency of conductivity measures increased); Offset should have been set at .7956 - backcalculated 'Stream_m_Avg' values to reflect true stream depths (i.e. add .7956 to 'Lvl_m_Avg' value)
2012-07-18 17:15 | 3457 | 12.67 | 18.7 | 0.564 | 0 | 1.3596 |  |  | 18.81 | 36.92 | 7.473 | Conductivity data deleted due to periodic drying of sensor as stream levels declined (determined as period when variability and inconsistency of conductivity measures increased); Offset should have been set at .7956 - backcalculated 'Stream_m_Avg' values to reflect true stream depths (i.e. add .7956 to 'Lvl_m_Avg' value)
2012-07-18 17:30 | 3458 | 12.71 | 18.72 | 0.569 | 0 | 1.3646 |  |  | 18.83 | 36.58 | 7.415 | Conductivity data deleted due to periodic drying of sensor as stream levels declined (determined as period when variability and inconsistency of conductivity measures increased); Offset should have been set at .7956 - backcalculated 'Stream_m_Avg' values to reflect true stream depths (i.e. add .7956 to 'Lvl_m_Avg' value)
2012-07-18 17:45 | 3459 | 12.67 | 18.68 | 0.571 | 0 | 1.3666 |  |  | 18.8 | 36.45 | 7.388 | Conductivity data deleted due to periodic drying of sensor as stream levels declined (determined as period when variability and inconsistency of conductivity measures increased); Offset should have been set at .7956 - backcalculated 'Stream_m_Avg' values to reflect true stream depths (i.e. add .7956 to 'Lvl_m_Avg' value)
2012-07-18 18:00 | 3460 | 12.61 | 18.56 | 0.585 | 0 | 1.3806 |  |  | 18.7 | 36.35 | 7.366 | Conductivity data deleted due to periodic drying of sensor as stream levels declined (determined as period when variability and inconsistency of conductivity measures increased); Offset should have been set at .7956 - backcalculated 'Stream_m_Avg' values to reflect true stream depths (i.e. add .7956 to 'Lvl_m_Avg' value)
2012-07-18 18:15 | 3461 | 12.69 | 18.39 | 0.593 | 0 | 1.3886 |  |  | 18.53 | 36.18 | 7.336 | Conductivity data deleted due to periodic drying of sensor as stream levels declined (determined as period when variability and inconsistency of conductivity measures increased); Offset should have been set at .7956 - backcalculated 'Stream_m_Avg' values to reflect true stream depths (i.e. add .7956 to 'Lvl_m_Avg' value)
2012-07-18 18:30 | 3462 | 12.76 | 18.23 | 0.588 | 0 | 1.3836 |  |  | 18.37 | 36.45 | 7.354 | Conductivity data deleted due to periodic drying of sensor as stream levels declined (determined as period when variability and inconsistency of conductivity measures increased); Offset should have been set at .7956 - backcalculated 'Stream_m_Avg' values to reflect true stream depths (i.e. add .7956 to 'Lvl_m_Avg' value)
2012-07-18 18:45 | 3463 | 12.75 | 18.04 | 0.597 | 0 | 1.3926 |  |  | 18.18 | 36.18 | 7.337 | Conductivity data deleted due to periodic drying of sensor as stream levels declined (determined as period when variability and inconsistency of conductivity measures increased); Offset should have been set at .7956 - backcalculated 'Stream_m_Avg' values to reflect true stream depths (i.e. add .7956 to 'Lvl_m_Avg' value)
2012-07-18 19:00 | 3464 | 12.55 | 17.82 | 0.619 | 0 | 1.4146 |  |  | 17.95 | 36.45 | 7.322 | Conductivity data deleted due to periodic drying of sensor as stream levels declined (determined as period when variability and inconsistency of conductivity measures increased); Offset should have been set at .7956 - backcalculated 'Stream_m_Avg' values to reflect true stream depths (i.e. add .7956 to 'Lvl_m_Avg' value)
2012-07-18 19:15 | 3465 | 12.52 | 17.59 | 0.644 | 0 | 1.4396 |  |  | 17.73 | 36.12 | 7.339 | Conductivity data deleted due to periodic drying of sensor as stream levels declined (determined as period when variability and inconsistency of conductivity measures increased); Offset should have been set at .7956 - backcalculated 'Stream_m_Avg' values to reflect true stream depths (i.e. add .7956 to 'Lvl_m_Avg' value)
2012-07-18 19:30 | 3466 | 12.43 | 17.44 | 0.651 | 0 | 1.4466 |  |  | 17.56 | 36.39 | 7.322 | Conductivity data deleted due to periodic drying of sensor as stream levels declined (determined as period when variability and inconsistency of conductivity measures increased); Offset should have been set at .7956 - backcalculated 'Stream_m_Avg' values to reflect true stream depths (i.e. add .7956 to 'Lvl_m_Avg' value)
2012-07-18 19:45 | 3467 | 12.42 | 17.35 | 0.65 | 0 | 1.4456 |  |  | 17.47 | 36.12 | 7.308 | Conductivity data deleted due to periodic drying of sensor as stream levels declined (determined as period when variability and inconsistency of conductivity measures increased); Offset should have been set at .7956 - backcalculated 'Stream_m_Avg' values to reflect true stream depths (i.e. add .7956 to 'Lvl_m_Avg' value)
2012-07-18 20:00 | 3468 | 12.55 | 17.3 | 0.644 | 0 | 1.4396 |  |  | 17.4 | 35.99 | 7.286 | Conductivity data deleted due to periodic drying of sensor as stream levels declined (determined as period when variability and inconsistency of conductivity measures increased); Offset should have been set at .7956 - backcalculated 'Stream_m_Avg' values to reflect true stream depths (i.e. add .7956 to 'Lvl_m_Avg' value)
2012-07-18 20:15 | 3469 | 12.39 | 17.26 | 0.632 | 0 | 1.4276 |  |  | 17.36 | 35.93 | 7.274 | Conductivity data deleted due to periodic drying of sensor as stream levels declined (determined as period when variability and inconsistency of conductivity measures increased); Offset should have been set at .7956 - backcalculated 'Stream_m_Avg' values to reflect true stream depths (i.e. add .7956 to 'Lvl_m_Avg' value)
2012-07-18 20:30 | 3470 | 12.38 | 17.23 | 0.619 | 0 | 1.4146 |  |  | 17.33 | 36 | 7.242 | Conductivity data deleted due to periodic drying of sensor as stream levels declined (determined as period when variability and inconsistency of conductivity measures increased); Offset should have been set at .7956 - backcalculated 'Stream_m_Avg' values to reflect true stream depths (i.e. add .7956 to 'Lvl_m_Avg' value)
2012-07-18 20:45 | 3471 | 12.34 | 17.21 | 0.609 | 0 | 1.4046 |  |  | 17.3 | 35.94 | 7.253 | Conductivity data deleted due to periodic drying of sensor as stream levels declined (determined as period when variability and inconsistency of conductivity measures increased); Offset should have been set at .7956 - backcalculated 'Stream_m_Avg' values to reflect true stream depths (i.e. add .7956 to 'Lvl_m_Avg' value)
2012-07-18 21:00 | 3472 | 12.35 | 17.2 | 0.608 | 0 | 1.4036 |  |  | 17.29 | 35.6 | 7.215 | Conductivity data deleted due to periodic drying of sensor as stream levels declined (determined as period when variability and inconsistency of conductivity measures increased); Offset should have been set at .7956 - backcalculated 'Stream_m_Avg' values to reflect true stream depths (i.e. add .7956 to 'Lvl_m_Avg' value)
2012-07-18 21:15 | 3473 | 12.35 | 17.16 | 0.61 | 0 | 1.4056 |  |  | 17.26 | 35.4 | 7.188 | Conductivity data deleted due to periodic drying of sensor as stream levels declined (determined as period when variability and inconsistency of conductivity measures increased); Offset should have been set at .7956 - backcalculated 'Stream_m_Avg' values to reflect true stream depths (i.e. add .7956 to 'Lvl_m_Avg' value)
2012-07-18 21:30 | 3474 | 12.32 | 17.1 | 0.602 | 0 | 1.3976 |  |  | 17.2 | 35.6 | 7.211 | Conductivity data deleted due to periodic drying of sensor as stream levels declined (determined as period when variability and inconsistency of conductivity measures increased); Offset should have been set at .7956 - backcalculated 'Stream_m_Avg' values to reflect true stream depths (i.e. add .7956 to 'Lvl_m_Avg' value)
2012-07-18 21:45 | 3475 | 12.36 | 17 | 0.583 | 0 | 1.3786 |  |  | 17.1 | 35.67 | 7.199 | Conductivity data deleted due to periodic drying of sensor as stream levels declined (determined as period when variability and inconsistency of conductivity measures increased); Offset should have been set at .7956 - backcalculated 'Stream_m_Avg' values to reflect true stream depths (i.e. add .7956 to 'Lvl_m_Avg' value)
2012-07-18 22:00 | 3476 | 12.3 | 16.87 | 0.559 | 0 | 1.3546 |  |  | 16.98 | 35.94 | 7.228 | Conductivity data deleted due to periodic drying of sensor as stream levels declined (determined as period when variability and inconsistency of conductivity measures increased); Offset should have been set at .7956 - backcalculated 'Stream_m_Avg' values to reflect true stream depths (i.e. add .7956 to 'Lvl_m_Avg' value)
2012-07-18 22:15 | 3477 | 12.33 | 16.74 | 0.55 | 0 | 1.3456 |  |  | 16.85 | 35.94 | 7.236 | Conductivity data deleted due to periodic drying of sensor as stream levels declined (determined as period when variability and inconsistency of conductivity measures increased); Offset should have been set at .7956 - backcalculated 'Stream_m_Avg' values to reflect true stream depths (i.e. add .7956 to 'Lvl_m_Avg' value)
2012-07-18 22:30 | 3478 | 12.46 | 16.61 | 0.542 | 0 | 1.3376 |  |  | 16.73 | 36.21 | 7.277 | Conductivity data deleted due to periodic drying of sensor as stream levels declined (determined as period when variability and inconsistency of conductivity measures increased); Offset should have been set at .7956 - backcalculated 'Stream_m_Avg' values to reflect true stream depths (i.e. add .7956 to 'Lvl_m_Avg' value)
2012-07-18 22:45 | 3479 | 12.28 | 16.52 | 0.544 | 0 | 1.3396 |  |  | 16.63 | 36.21 | 7.309 | Conductivity data deleted due to periodic drying of sensor as stream levels declined (determined as period when variability and inconsistency of conductivity measures increased); Offset should have been set at .7956 - backcalculated 'Stream_m_Avg' values to reflect true stream depths (i.e. add .7956 to 'Lvl_m_Avg' value)
2012-07-18 23:00 | 3480 | 12.31 | 16.44 | 0.561 | 0 | 1.3566 |  |  | 16.55 | 36.21 | 7.315 | Conductivity data deleted due to periodic drying of sensor as stream levels declined (determined as period when variability and inconsistency of conductivity measures increased); Offset should have been set at .7956 - backcalculated 'Stream_m_Avg' values to reflect true stream depths (i.e. add .7956 to 'Lvl_m_Avg' value)
2012-07-18 23:15 | 3481 | 12.26 | 16.37 | 0.574 | 0 | 1.3696 |  |  | 16.47 | 36.28 | 7.324 | Conductivity data deleted due to periodic drying of sensor as stream levels declined (determined as period when variability and inconsistency of conductivity measures increased); Offset should have been set at .7956 - backcalculated 'Stream_m_Avg' values to reflect true stream depths (i.e. add .7956 to 'Lvl_m_Avg' value)
2012-07-18 23:30 | 3482 | 12.3 | 16.27 | 0.586 | 0 | 1.3816 |  |  | 16.37 | 36.21 | 7.357 | Conductivity data deleted due to periodic drying of sensor as stream levels declined (determined as period when variability and inconsistency of conductivity measures increased); Offset should have been set at .7956 - backcalculated 'Stream_m_Avg' values to reflect true stream depths (i.e. add .7956 to 'Lvl_m_Avg' value)
2012-07-18 23:45 | 3483 | 12.33 | 16.16 | 0.583 | 0 | 1.3786 |  |  | 16.27 | 36.42 | 7.374 | Conductivity data deleted due to periodic drying of sensor as stream levels declined (determined as period when variability and inconsistency of conductivity measures increased); Offset should have been set at .7956 - backcalculated 'Stream_m_Avg' values to reflect true stream depths (i.e. add .7956 to 'Lvl_m_Avg' value)
2012-07-19 | 3484 | 12.24 | 16.04 | 0.58 | 0 | 1.3756 |  |  | 16.14 | 36.49 | 7.363 | Conductivity data deleted due to periodic drying of sensor as stream levels declined (determined as period when variability and inconsistency of conductivity measures increased); Offset should have been set at .7956 - backcalculated 'Stream_m_Avg' values to reflect true stream depths (i.e. add .7956 to 'Lvl_m_Avg' value)
2012-07-19 00:15 | 3485 | 12.27 | 15.91 | 0.585 | 0 | 1.3806 |  |  | 16.02 | 36.66 | 7.388 | Conductivity data deleted due to periodic drying of sensor as stream levels declined (determined as period when variability and inconsistency of conductivity measures increased); Offset should have been set at .7956 - backcalculated 'Stream_m_Avg' values to reflect true stream depths (i.e. add .7956 to 'Lvl_m_Avg' value)
2012-07-19 00:30 | 3486 | 12.22 | 15.79 | 0.586 | 0 | 1.3816 |  |  | 15.89 | 36.76 | 7.419 | Conductivity data deleted due to periodic drying of sensor as stream levels declined (determined as period when variability and inconsistency of conductivity measures increased); Offset should have been set at .7956 - backcalculated 'Stream_m_Avg' values to reflect true stream depths (i.e. add .7956 to 'Lvl_m_Avg' value)
2012-07-19 00:45 | 3487 | 12.26 | 15.67 | 0.583 | 0 | 1.3786 |  |  | 15.77 | 36.83 | 7.444 | Conductivity data deleted due to periodic drying of sensor as stream levels declined (determined as period when variability and inconsistency of conductivity measures increased); Offset should have been set at .7956 - backcalculated 'Stream_m_Avg' values to reflect true stream depths (i.e. add .7956 to 'Lvl_m_Avg' value)
2012-07-19 01:00 | 3488 | 12.21 | 15.57 | 0.58 | 0 | 1.3756 |  |  | 15.66 | 36.9 | 7.484 | Conductivity data deleted due to periodic drying of sensor as stream levels declined (determined as period when variability and inconsistency of conductivity measures increased); Offset should have been set at .7956 - backcalculated 'Stream_m_Avg' values to reflect true stream depths (i.e. add .7956 to 'Lvl_m_Avg' value)
2012-07-19 01:15 | 3489 | 12.27 | 15.48 | 0.575 | 0 | 1.3706 |  |  | 15.57 | 37.04 | 7.462 | Conductivity data deleted due to periodic drying of sensor as stream levels declined (determined as period when variability and inconsistency of conductivity measures increased); Offset should have been set at .7956 - backcalculated 'Stream_m_Avg' values to reflect true stream depths (i.e. add .7956 to 'Lvl_m_Avg' value)
2012-07-19 01:30 | 3490 | 12.25 | 15.41 | 0.571 | 0 | 1.3666 |  |  | 15.5 | 36.97 | 7.454 | Conductivity data deleted due to periodic drying of sensor as stream levels declined (determined as period when variability and inconsistency of conductivity measures increased); Offset should have been set at .7956 - backcalculated 'Stream_m_Avg' values to reflect true stream depths (i.e. add .7956 to 'Lvl_m_Avg' value)
2012-07-19 01:45 | 3491 | 12.19 | 15.34 | 0.57 | 0 | 1.3656 |  |  | 15.43 | 37.11 | 7.512 | Conductivity data deleted due to periodic drying of sensor as stream levels declined (determined as period when variability and inconsistency of conductivity measures increased); Offset should have been set at .7956 - backcalculated 'Stream_m_Avg' values to reflect true stream depths (i.e. add .7956 to 'Lvl_m_Avg' value)
2012-07-19 02:00 | 3492 | 12.22 | 15.28 | 0.568 | 0 | 1.3636 |  |  | 15.37 | 37.52 | 7.564 | Conductivity data deleted due to periodic drying of sensor as stream levels declined (determined as period when variability and inconsistency of conductivity measures increased); Offset should have been set at .7956 - backcalculated 'Stream_m_Avg' values to reflect true stream depths (i.e. add .7956 to 'Lvl_m_Avg' value)
2012-07-19 02:15 | 3493 | 12.17 | 15.22 | 0.567 | 0 | 1.3626 |  |  | 15.31 | 37.72 | 7.603 | Conductivity data deleted due to periodic drying of sensor as stream levels declined (determined as period when variability and inconsistency of conductivity measures increased); Offset should have been set at .7956 - backcalculated 'Stream_m_Avg' values to reflect true stream depths (i.e. add .7956 to 'Lvl_m_Avg' value)
2012-07-19 02:30 | 3494 | 12.34 | 15.16 | 0.567 | 0 | 1.3626 |  |  | 15.24 | 37.72 | 7.616 | Conductivity data deleted due to periodic drying of sensor as stream levels declined (determined as period when variability and inconsistency of conductivity measures increased); Offset should have been set at .7956 - backcalculated 'Stream_m_Avg' values to reflect true stream depths (i.e. add .7956 to 'Lvl_m_Avg' value)
2012-07-19 02:45 | 3495 | 12.21 | 15.09 | 0.565 | 0 | 1.3606 |  |  | 15.17 | 37.62 | 7.627 | Conductivity data deleted due to periodic drying of sensor as stream levels declined (determined as period when variability and inconsistency of conductivity measures increased); Offset should have been set at .7956 - backcalculated 'Stream_m_Avg' values to reflect true stream depths (i.e. add .7956 to 'Lvl_m_Avg' value)
2012-07-19 03:00 | 3496 | 12.16 | 15.02 | 0.565 | 0 | 1.3606 |  |  | 15.1 | 37.72 | 7.633 | Conductivity data deleted due to periodic drying of sensor as stream levels declined (determined as period when variability and inconsistency of conductivity measures increased); Offset should have been set at .7956 - backcalculated 'Stream_m_Avg' values to reflect true stream depths (i.e. add .7956 to 'Lvl_m_Avg' value)
2012-07-19 03:15 | 3497 | 12.19 | 14.94 | 0.565 | 0 | 1.3606 |  |  | 15.03 | 38.06 | 7.66 | Conductivity data deleted due to periodic drying of sensor as stream levels declined (determined as period when variability and inconsistency of conductivity measures increased); Offset should have been set at .7956 - backcalculated 'Stream_m_Avg' values to reflect true stream depths (i.e. add .7956 to 'Lvl_m_Avg' value)
2012-07-19 03:30 | 3498 | 12.15 | 14.86 | 0.566 | 0 | 1.3616 |  |  | 14.94 | 38.13 | 7.699 | Conductivity data deleted due to periodic drying of sensor as stream levels declined (determined as period when variability and inconsistency of conductivity measures increased); Offset should have been set at .7956 - backcalculated 'Stream_m_Avg' values to reflect true stream depths (i.e. add .7956 to 'Lvl_m_Avg' value)
2012-07-19 03:45 | 3499 | 12.22 | 14.77 | 0.566 | 0 | 1.3616 |  |  | 14.86 | 38.1 | 7.723 | Conductivity data deleted due to periodic drying of sensor as stream levels declined (determined as period when variability and inconsistency of conductivity measures increased); Offset should have been set at .7956 - backcalculated 'Stream_m_Avg' values to reflect true stream depths (i.e. add .7956 to 'Lvl_m_Avg' value)
2012-07-19 04:00 | 3500 | 12.17 | 14.68 | 0.566 | 0 | 1.3616 |  |  | 14.76 | 38.3 | 7.732 | Conductivity data deleted due to periodic drying of sensor as stream levels declined (determined as period when variability and inconsistency of conductivity measures increased); Offset should have been set at .7956 - backcalculated 'Stream_m_Avg' values to reflect true stream depths (i.e. add .7956 to 'Lvl_m_Avg' value)
2012-07-19 04:15 | 3501 | 12.12 | 14.59 | 0.566 | 0 | 1.3616 |  |  | 14.67 | 38.34 | 7.755 | Conductivity data deleted due to periodic drying of sensor as stream levels declined (determined as period when variability and inconsistency of conductivity measures increased); Offset should have been set at .7956 - backcalculated 'Stream_m_Avg' values to reflect true stream depths (i.e. add .7956 to 'Lvl_m_Avg' value)
2012-07-19 04:30 | 3502 | 12.13 | 14.49 | 0.565 | 0 | 1.3606 |  |  | 14.57 | 38.2 | 7.771 | Conductivity data deleted due to periodic drying of sensor as stream levels declined (determined as period when variability and inconsistency of conductivity measures increased); Offset should have been set at .7956 - backcalculated 'Stream_m_Avg' values to reflect true stream depths (i.e. add .7956 to 'Lvl_m_Avg' value)
2012-07-19 04:45 | 3503 | 12.15 | 14.39 | 0.564 | 0 | 1.3596 |  |  | 14.47 | 38.68 | 7.766 | Conductivity data deleted due to periodic drying of sensor as stream levels declined (determined as period when variability and inconsistency of conductivity measures increased); Offset should have been set at .7956 - backcalculated 'Stream_m_Avg' values to reflect true stream depths (i.e. add .7956 to 'Lvl_m_Avg' value)
2012-07-19 05:00 | 3504 | 12.15 | 14.3 | 0.565 | 0 | 1.3606 |  |  | 14.38 | 38.75 | 7.821 | Conductivity data deleted due to periodic drying of sensor as stream levels declined (determined as period when variability and inconsistency of conductivity measures increased); Offset should have been set at .7956 - backcalculated 'Stream_m_Avg' values to reflect true stream depths (i.e. add .7956 to 'Lvl_m_Avg' value)
2012-07-19 05:15 | 3505 | 12.16 | 14.2 | 0.563 | 0 | 1.3586 |  |  | 14.28 | 39.02 | 7.867 | Conductivity data deleted due to periodic drying of sensor as stream levels declined (determined as period when variability and inconsistency of conductivity measures increased); Offset should have been set at .7956 - backcalculated 'Stream_m_Avg' values to reflect true stream depths (i.e. add .7956 to 'Lvl_m_Avg' value)
2012-07-19 05:30 | 3506 | 12.1 | 14.1 | 0.563 | 0 | 1.3586 |  |  | 14.19 | 39.12 | 7.889 | Conductivity data deleted due to periodic drying of sensor as stream levels declined (determined as period when variability and inconsistency of conductivity measures increased); Offset should have been set at .7956 - backcalculated 'Stream_m_Avg' values to reflect true stream depths (i.e. add .7956 to 'Lvl_m_Avg' value)
2012-07-19 05:45 | 3507 | 12.12 | 14 | 0.56 | 0 | 1.3556 |  |  | 14.09 | 39.29 | 7.928 | Conductivity data deleted due to periodic drying of sensor as stream levels declined (determined as period when variability and inconsistency of conductivity measures increased); Offset should have been set at .7956 - backcalculated 'Stream_m_Avg' values to reflect true stream depths (i.e. add .7956 to 'Lvl_m_Avg' value)
2012-07-19 06:00 | 3508 | 12.22 | 13.91 | 0.558 | 0 | 1.3536 |  |  | 14 | 39.49 | 7.965 | Conductivity data deleted due to periodic drying of sensor as stream levels declined (determined as period when variability and inconsistency of conductivity measures increased); Offset should have been set at .7956 - backcalculated 'Stream_m_Avg' values to reflect true stream depths (i.e. add .7956 to 'Lvl_m_Avg' value)
2012-07-19 06:15 | 3509 | 12.16 | 13.83 | 0.556 | 0 | 1.3516 |  |  | 13.91 | 39.66 | 7.999 | Conductivity data deleted due to periodic drying of sensor as stream levels declined (determined as period when variability and inconsistency of conductivity measures increased); Offset should have been set at .7956 - backcalculated 'Stream_m_Avg' values to reflect true stream depths (i.e. add .7956 to 'Lvl_m_Avg' value)
2012-07-19 06:30 | 3510 | 12.15 | 13.74 | 0.554 | 0 | 1.3496 |  |  | 13.83 | 39.9 | 8.04 | Conductivity data deleted due to periodic drying of sensor as stream levels declined (determined as period when variability and inconsistency of conductivity measures increased); Offset should have been set at .7956 - backcalculated 'Stream_m_Avg' values to reflect true stream depths (i.e. add .7956 to 'Lvl_m_Avg' value)
2012-07-19 06:45 | 3511 | 12.14 | 13.66 | 0.554 | 0 | 1.3496 |  |  | 13.74 | 39.96 | 8.06 | Conductivity data deleted due to periodic drying of sensor as stream levels declined (determined as period when variability and inconsistency of conductivity measures increased); Offset should have been set at .7956 - backcalculated 'Stream_m_Avg' values to reflect true stream depths (i.e. add .7956 to 'Lvl_m_Avg' value)
2012-07-19 07:00 | 3512 | 12.31 | 13.57 | 0.552 | 0 | 1.3476 |  |  | 13.66 | 40.23 | 8.11 | Conductivity data deleted due to periodic drying of sensor as stream levels declined (determined as period when variability and inconsistency of conductivity measures increased); Offset should have been set at .7956 - backcalculated 'Stream_m_Avg' values to reflect true stream depths (i.e. add .7956 to 'Lvl_m_Avg' value)
2012-07-19 07:15 | 3513 | 12.17 | 13.51 | 0.547 | 0 | 1.3426 |  |  | 13.59 | 40.54 | 8.15 | Conductivity data deleted due to periodic drying of sensor as stream levels declined (determined as period when variability and inconsistency of conductivity measures increased); Offset should have been set at .7956 - backcalculated 'Stream_m_Avg' values to reflect true stream depths (i.e. add .7956 to 'Lvl_m_Avg' value)
2012-07-19 07:30 | 3514 | 12.21 | 13.47 | 0.536 | 0 | 1.3316 |  |  | 13.56 | 40.64 | 8.19 | Conductivity data deleted due to periodic drying of sensor as stream levels declined (determined as period when variability and inconsistency of conductivity measures increased); Offset should have been set at .7956 - backcalculated 'Stream_m_Avg' values to reflect true stream depths (i.e. add .7956 to 'Lvl_m_Avg' value)
2012-07-19 07:45 | 3515 | 12.21 | 13.45 | 0.52 | 0 | 1.3156 |  |  | 13.55 | 40.87 | 8.23 | Conductivity data deleted due to periodic drying of sensor as stream levels declined (determined as period when variability and inconsistency of conductivity measures increased); Offset should have been set at .7956 - backcalculated 'Stream_m_Avg' values to reflect true stream depths (i.e. add .7956 to 'Lvl_m_Avg' value)
2012-07-19 08:00 | 3516 | 12.28 | 13.44 | 0.518 | 0 | 1.3136 |  |  | 13.53 | 41.17 | 8.28 | Conductivity data deleted due to periodic drying of sensor as stream levels declined (determined as period when variability and inconsistency of conductivity measures increased); Offset should have been set at .7956 - backcalculated 'Stream_m_Avg' values to reflect true stream depths (i.e. add .7956 to 'Lvl_m_Avg' value)
2012-07-19 08:15 | 3517 | 12.34 | 13.45 | 0.518 | 0 | 1.3136 |  |  | 13.54 | 41.3 | 8.32 | Conductivity data deleted due to periodic drying of sensor as stream levels declined (determined as period when variability and inconsistency of conductivity measures increased); Offset should have been set at .7956 - backcalculated 'Stream_m_Avg' values to reflect true stream depths (i.e. add .7956 to 'Lvl_m_Avg' value)
2012-07-19 08:30 | 3518 | 12.29 | 13.47 | 0.523 | 0 | 1.3186 |  |  | 13.56 | 41.44 | 8.34 | Conductivity data deleted due to periodic drying of sensor as stream levels declined (determined as period when variability and inconsistency of conductivity measures increased); Offset should have been set at .7956 - backcalculated 'Stream_m_Avg' values to reflect true stream depths (i.e. add .7956 to 'Lvl_m_Avg' value)
2012-07-19 08:45 | 3519 | 12.37 | 13.52 | 0.523 | 0 | 1.3186 |  |  | 13.61 | 41.5 | 8.38 | Conductivity data deleted due to periodic drying of sensor as stream levels declined (determined as period when variability and inconsistency of conductivity measures increased); Offset should have been set at .7956 - backcalculated 'Stream_m_Avg' values to reflect true stream depths (i.e. add .7956 to 'Lvl_m_Avg' value)
2012-07-19 09:00 | 3520 | 12.6 | 13.59 | 0.522 | 0 | 1.3176 |  |  | 13.67 | 41.64 | 8.4 | Conductivity data deleted due to periodic drying of sensor as stream levels declined (determined as period when variability and inconsistency of conductivity measures increased); Offset should have been set at .7956 - backcalculated 'Stream_m_Avg' values to reflect true stream depths (i.e. add .7956 to 'Lvl_m_Avg' value)
2012-07-19 09:15 | 3521 | 12.74 | 13.66 | 0.523 | 0 | 1.3186 |  |  | 13.74 | 41.63 | 8.42 | Conductivity data deleted due to periodic drying of sensor as stream levels declined (determined as period when variability and inconsistency of conductivity measures increased); Offset should have been set at .7956 - backcalculated 'Stream_m_Avg' values to reflect true stream depths (i.e. add .7956 to 'Lvl_m_Avg' value)
2012-07-19 09:30 | 3522 | 12.86 | 13.72 | 0.524 | 0 | 1.3196 |  |  | 13.8 | 41.77 | 8.43 | Conductivity data deleted due to periodic drying of sensor as stream levels declined (determined as period when variability and inconsistency of conductivity measures increased); Offset should have been set at .7956 - backcalculated 'Stream_m_Avg' values to reflect true stream depths (i.e. add .7956 to 'Lvl_m_Avg' value)
2012-07-19 09:45 | 3523 | 12.82 | 13.78 | 0.528 | 0 | 1.3236 |  |  | 13.86 | 41.77 | 8.44 | Conductivity data deleted due to periodic drying of sensor as stream levels declined (determined as period when variability and inconsistency of conductivity measures increased); Offset should have been set at .7956 - backcalculated 'Stream_m_Avg' values to reflect true stream depths (i.e. add .7956 to 'Lvl_m_Avg' value)
2012-07-19 10:00 | 3524 | 12.75 | 13.84 | 0.535 | 0 | 1.3306 |  |  | 13.91 | 41.7 | 8.43 | Conductivity data deleted due to periodic drying of sensor as stream levels declined (determined as period when variability and inconsistency of conductivity measures increased); Offset should have been set at .7956 - backcalculated 'Stream_m_Avg' values to reflect true stream depths (i.e. add .7956 to 'Lvl_m_Avg' value)
2012-07-19 10:15 | 3525 | 12.68 | 14.01 | 0.531 | 0 | 1.3266 |  |  | 14.07 | 41.76 | 8.44 | Conductivity data deleted due to periodic drying of sensor as stream levels declined (determined as period when variability and inconsistency of conductivity measures increased); Offset should have been set at .7956 - backcalculated 'Stream_m_Avg' values to reflect true stream depths (i.e. add .7956 to 'Lvl_m_Avg' value)
2012-07-19 10:30 | 3526 | 12.71 | 14.26 | 0.526 | 0 | 1.3216 |  |  | 14.32 | 41.46 | 8.42 | Conductivity data deleted due to periodic drying of sensor as stream levels declined (determined as period when variability and inconsistency of conductivity measures increased); Offset should have been set at .7956 - backcalculated 'Stream_m_Avg' values to reflect true stream depths (i.e. add .7956 to 'Lvl_m_Avg' value)
2012-07-19 10:45 | 3527 | 12.86 | 14.51 | 0.522 | 0 | 1.3176 |  |  | 14.58 | 41.38 | 8.4 | Conductivity data deleted due to periodic drying of sensor as stream levels declined (determined as period when variability and inconsistency of conductivity measures increased); Offset should have been set at .7956 - backcalculated 'Stream_m_Avg' values to reflect true stream depths (i.e. add .7956 to 'Lvl_m_Avg' value)
2012-07-19 11:00 | 3528 | 12.87 | 14.76 | 0.516 | 0 | 1.3116 |  |  | 14.83 | 41.28 | 8.37 | Conductivity data deleted due to periodic drying of sensor as stream levels declined (determined as period when variability and inconsistency of conductivity measures increased); Offset should have been set at .7956 - backcalculated 'Stream_m_Avg' values to reflect true stream depths (i.e. add .7956 to 'Lvl_m_Avg' value)
2012-07-19 11:15 | 3529 | 12.86 | 14.92 | 0.518 | 0 | 1.3136 |  |  | 15 | 41.01 | 8.34 | Conductivity data deleted due to periodic drying of sensor as stream levels declined (determined as period when variability and inconsistency of conductivity measures increased); Offset should have been set at .7956 - backcalculated 'Stream_m_Avg' values to reflect true stream depths (i.e. add .7956 to 'Lvl_m_Avg' value)
2012-07-19 11:30 | 3530 | 12.85 | 15 | 0.523 | 0 | 1.3186 |  |  | 15.08 | 41.07 | 8.3 | Conductivity data deleted due to periodic drying of sensor as stream levels declined (determined as period when variability and inconsistency of conductivity measures increased); Offset should have been set at .7956 - backcalculated 'Stream_m_Avg' values to reflect true stream depths (i.e. add .7956 to 'Lvl_m_Avg' value)
2012-07-19 11:45 | 3531 | 12.83 | 15.12 | 0.52 | 0 | 1.3156 |  |  | 15.19 | 40.97 | 8.28 | Conductivity data deleted due to periodic drying of sensor as stream levels declined (determined as period when variability and inconsistency of conductivity measures increased); Offset should have been set at .7956 - backcalculated 'Stream_m_Avg' values to reflect true stream depths (i.e. add .7956 to 'Lvl_m_Avg' value)
2012-07-19 12:00 | 3532 | 12.83 | 15.3 | 0.516 | 0 | 1.3116 |  |  | 15.37 | 40.87 | 8.26 | Conductivity data deleted due to periodic drying of sensor as stream levels declined (determined as period when variability and inconsistency of conductivity measures increased); Offset should have been set at .7956 - backcalculated 'Stream_m_Avg' values to reflect true stream depths (i.e. add .7956 to 'Lvl_m_Avg' value)
2012-07-19 12:15 | 3533 | 12.8 | 15.41 | 0.517 | 0 | 1.3126 |  |  | 15.48 | 40.66 | 8.26 | Conductivity data deleted due to periodic drying of sensor as stream levels declined (determined as period when variability and inconsistency of conductivity measures increased); Offset should have been set at .7956 - backcalculated 'Stream_m_Avg' values to reflect true stream depths (i.e. add .7956 to 'Lvl_m_Avg' value)
2012-07-19 12:30 | 3534 | 12.87 | 15.65 | 0.512 | 0 | 1.3076 |  |  | 15.73 | 40.66 | 8.22 | Conductivity data deleted due to periodic drying of sensor as stream levels declined (determined as period when variability and inconsistency of conductivity measures increased); Offset should have been set at .7956 - backcalculated 'Stream_m_Avg' values to reflect true stream depths (i.e. add .7956 to 'Lvl_m_Avg' value)
2012-07-19 12:45 | 3535 | 12.79 | 15.81 | 0.517 | 0 | 1.3126 |  |  | 15.89 | 40.45 | 8.17 | Conductivity data deleted due to periodic drying of sensor as stream levels declined (determined as period when variability and inconsistency of conductivity measures increased); Offset should have been set at .7956 - backcalculated 'Stream_m_Avg' values to reflect true stream depths (i.e. add .7956 to 'Lvl_m_Avg' value)
2012-07-19 13:00 | 3536 | 12.78 | 15.94 | 0.521 | 0 | 1.3166 |  |  | 16.02 | 40.25 | 8.17 | Conductivity data deleted due to periodic drying of sensor as stream levels declined (determined as period when variability and inconsistency of conductivity measures increased); Offset should have been set at .7956 - backcalculated 'Stream_m_Avg' values to reflect true stream depths (i.e. add .7956 to 'Lvl_m_Avg' value)
2012-07-19 13:15 | 3537 | 12.83 | 16.11 | 0.523 | 0 | 1.3186 |  |  | 16.19 | 40.18 | 8.14 | Conductivity data deleted due to periodic drying of sensor as stream levels declined (determined as period when variability and inconsistency of conductivity measures increased); Offset should have been set at .7956 - backcalculated 'Stream_m_Avg' values to reflect true stream depths (i.e. add .7956 to 'Lvl_m_Avg' value)
2012-07-19 13:30 | 3538 | 12.77 | 16.33 | 0.516 | 0 | 1.3116 |  |  | 16.41 | 40.04 | 8.1 | Conductivity data deleted due to periodic drying of sensor as stream levels declined (determined as period when variability and inconsistency of conductivity measures increased); Offset should have been set at .7956 - backcalculated 'Stream_m_Avg' values to reflect true stream depths (i.e. add .7956 to 'Lvl_m_Avg' value)
2012-07-19 13:45 | 3539 | 12.76 | 16.59 | 0.505 | 0 | 1.3006 |  |  | 16.66 | 39.91 | 8.08 | Conductivity data deleted due to periodic drying of sensor as stream levels declined (determined as period when variability and inconsistency of conductivity measures increased); Offset should have been set at .7956 - backcalculated 'Stream_m_Avg' values to reflect true stream depths (i.e. add .7956 to 'Lvl_m_Avg' value)
2012-07-19 14:00 | 3540 | 12.74 | 16.86 | 0.5 | 0 | 1.2956 |  |  | 16.93 | 39.9 | 8.07 | Conductivity data deleted due to periodic drying of sensor as stream levels declined (determined as period when variability and inconsistency of conductivity measures increased); Offset should have been set at .7956 - backcalculated 'Stream_m_Avg' values to reflect true stream depths (i.e. add .7956 to 'Lvl_m_Avg' value)
2012-07-19 14:15 | 3541 | 12.86 | 17.02 | 0.513 | 0 | 1.3086 |  |  | 17.13 | 39.63 | 8.04 | Conductivity data deleted due to periodic drying of sensor as stream levels declined (determined as period when variability and inconsistency of conductivity measures increased); Offset should have been set at .7956 - backcalculated 'Stream_m_Avg' values to reflect true stream depths (i.e. add .7956 to 'Lvl_m_Avg' value)
2012-07-19 14:30 | 3542 | 12.77 | 17 | 0.532 | 0 | 1.3276 |  |  | 17.13 | 39.29 | 7.988 | Conductivity data deleted due to periodic drying of sensor as stream levels declined (determined as period when variability and inconsistency of conductivity measures increased); Offset should have been set at .7956 - backcalculated 'Stream_m_Avg' values to reflect true stream depths (i.e. add .7956 to 'Lvl_m_Avg' value)
2012-07-19 14:45 | 3543 | 12.75 | 16.98 | 0.548 | 0 | 1.3436 |  |  | 17.1 | 39.22 | 7.947 | Conductivity data deleted due to periodic drying of sensor as stream levels declined (determined as period when variability and inconsistency of conductivity measures increased); Offset should have been set at .7956 - backcalculated 'Stream_m_Avg' values to reflect true stream depths (i.e. add .7956 to 'Lvl_m_Avg' value)
2012-07-19 15:00 | 3544 | 12.8 | 17.02 | 0.555 | 0 | 1.3506 |  |  | 17.11 | 39.09 | 7.937 | Conductivity data deleted due to periodic drying of sensor as stream levels declined (determined as period when variability and inconsistency of conductivity measures increased); Offset should have been set at .7956 - backcalculated 'Stream_m_Avg' values to reflect true stream depths (i.e. add .7956 to 'Lvl_m_Avg' value)
2012-07-19 15:15 | 3545 | 12.77 | 17.21 | 0.522 | 0 | 1.3176 |  |  | 17.29 | 39.22 | 7.916 | Conductivity data deleted due to periodic drying of sensor as stream levels declined (determined as period when variability and inconsistency of conductivity measures increased); Offset should have been set at .7956 - backcalculated 'Stream_m_Avg' values to reflect true stream depths (i.e. add .7956 to 'Lvl_m_Avg' value)
2012-07-19 15:30 | 3546 | 12.73 | 17.3 | 0.525 | 0 | 1.3206 |  |  | 17.42 | 38.95 | 7.903 | Conductivity data deleted due to periodic drying of sensor as stream levels declined (determined as period when variability and inconsistency of conductivity measures increased); Offset should have been set at .7956 - backcalculated 'Stream_m_Avg' values to reflect true stream depths (i.e. add .7956 to 'Lvl_m_Avg' value)
2012-07-19 15:45 | 3547 | 12.76 | 17.3 | 0.54 | 0 | 1.3356 |  |  | 17.42 | 38.82 | 7.866 | Conductivity data deleted due to periodic drying of sensor as stream levels declined (determined as period when variability and inconsistency of conductivity measures increased); Offset should have been set at .7956 - backcalculated 'Stream_m_Avg' values to reflect true stream depths (i.e. add .7956 to 'Lvl_m_Avg' value)
2012-07-19 16:00 | 3548 | 12.76 | 17.38 | 0.545 | 0 | 1.3406 |  |  | 17.49 | 38.68 | 7.832 | Conductivity data deleted due to periodic drying of sensor as stream levels declined (determined as period when variability and inconsistency of conductivity measures increased); Offset should have been set at .7956 - backcalculated 'Stream_m_Avg' values to reflect true stream depths (i.e. add .7956 to 'Lvl_m_Avg' value)
2012-07-19 16:15 | 3549 | 12.73 | 17.45 | 0.534 | 0 | 1.3296 |  |  | 17.55 | 38.68 | 7.818 | Conductivity data deleted due to periodic drying of sensor as stream levels declined (determined as period when variability and inconsistency of conductivity measures increased); Offset should have been set at .7956 - backcalculated 'Stream_m_Avg' values to reflect true stream depths (i.e. add .7956 to 'Lvl_m_Avg' value)
2012-07-19 16:30 | 3550 | 12.72 | 17.45 | 0.535 | 0 | 1.3306 |  |  | 17.58 | 38.41 | 7.792 | Conductivity data deleted due to periodic drying of sensor as stream levels declined (determined as period when variability and inconsistency of conductivity measures increased); Offset should have been set at .7956 - backcalculated 'Stream_m_Avg' values to reflect true stream depths (i.e. add .7956 to 'Lvl_m_Avg' value)
2012-07-19 16:45 | 3551 | 12.74 | 17.42 | 0.55 | 0 | 1.3456 |  |  | 17.55 | 38.14 | 7.747 | Conductivity data deleted due to periodic drying of sensor as stream levels declined (determined as period when variability and inconsistency of conductivity measures increased); Offset should have been set at .7956 - backcalculated 'Stream_m_Avg' values to reflect true stream depths (i.e. add .7956 to 'Lvl_m_Avg' value)
2012-07-19 17:00 | 3552 | 12.74 | 17.42 | 0.556 | 0 | 1.3516 |  |  | 17.54 | 38.01 | 7.699 | Conductivity data deleted due to periodic drying of sensor as stream levels declined (determined as period when variability and inconsistency of conductivity measures increased); Offset should have been set at .7956 - backcalculated 'Stream_m_Avg' values to reflect true stream depths (i.e. add .7956 to 'Lvl_m_Avg' value)
2012-07-19 17:15 | 3553 | 12.81 | 17.39 | 0.577 | 0 | 1.3726 |  |  | 17.51 | 37.94 | 7.684 | Conductivity data deleted due to periodic drying of sensor as stream levels declined (determined as period when variability and inconsistency of conductivity measures increased); Offset should have been set at .7956 - backcalculated 'Stream_m_Avg' values to reflect true stream depths (i.e. add .7956 to 'Lvl_m_Avg' value)
2012-07-19 17:30 | 3554 | 12.81 | 17.34 | 0.59 | 0 | 1.3856 |  |  | 17.46 | 38.01 | 7.68 | Conductivity data deleted due to periodic drying of sensor as stream levels declined (determined as period when variability and inconsistency of conductivity measures increased); Offset should have been set at .7956 - backcalculated 'Stream_m_Avg' values to reflect true stream depths (i.e. add .7956 to 'Lvl_m_Avg' value)
2012-07-19 17:45 | 3555 | 12.78 | 17.24 | 0.592 | 0 | 1.3876 |  |  | 17.36 | 38.15 | 7.685 | Conductivity data deleted due to periodic drying of sensor as stream levels declined (determined as period when variability and inconsistency of conductivity measures increased); Offset should have been set at .7956 - backcalculated 'Stream_m_Avg' values to reflect true stream depths (i.e. add .7956 to 'Lvl_m_Avg' value)
2012-07-19 18:00 | 3556 | 12.82 | 17.17 | 0.597 | 0 | 1.3926 |  |  | 17.29 | 37.95 | 7.697 | Conductivity data deleted due to periodic drying of sensor as stream levels declined (determined as period when variability and inconsistency of conductivity measures increased); Offset should have been set at .7956 - backcalculated 'Stream_m_Avg' values to reflect true stream depths (i.e. add .7956 to 'Lvl_m_Avg' value)
2012-07-19 18:15 | 3557 | 12.7 | 17.14 | 0.597 | 0 | 1.3926 |  |  | 17.25 | 37.95 | 7.676 | Conductivity data deleted due to periodic drying of sensor as stream levels declined (determined as period when variability and inconsistency of conductivity measures increased); Offset should have been set at .7956 - backcalculated 'Stream_m_Avg' values to reflect true stream depths (i.e. add .7956 to 'Lvl_m_Avg' value)
2012-07-19 18:30 | 3558 | 12.59 | 17.09 | 0.59 | 0 | 1.3856 |  |  | 17.2 | 37.75 | 7.662 | Conductivity data deleted due to periodic drying of sensor as stream levels declined (determined as period when variability and inconsistency of conductivity measures increased); Offset should have been set at .7956 - backcalculated 'Stream_m_Avg' values to reflect true stream depths (i.e. add .7956 to 'Lvl_m_Avg' value)
2012-07-19 18:45 | 3559 | 12.67 | 17.02 | 0.589 | 0 | 1.3846 |  |  | 17.13 | 37.55 | 7.606 | Conductivity data deleted due to periodic drying of sensor as stream levels declined (determined as period when variability and inconsistency of conductivity measures increased); Offset should have been set at .7956 - backcalculated 'Stream_m_Avg' values to reflect true stream depths (i.e. add .7956 to 'Lvl_m_Avg' value)
2012-07-19 19:00 | 3560 | 12.49 | 16.97 | 0.586 | 0 | 1.3816 |  |  | 17.07 | 37.49 | 7.584 | Conductivity data deleted due to periodic drying of sensor as stream levels declined (determined as period when variability and inconsistency of conductivity measures increased); Offset should have been set at .7956 - backcalculated 'Stream_m_Avg' values to reflect true stream depths (i.e. add .7956 to 'Lvl_m_Avg' value)
2012-07-19 19:15 | 3561 | 12.51 | 16.96 | 0.58 | 0 | 1.3756 |  |  | 17.05 | 37.35 | 7.553 | Conductivity data deleted due to periodic drying of sensor as stream levels declined (determined as period when variability and inconsistency of conductivity measures increased); Offset should have been set at .7956 - backcalculated 'Stream_m_Avg' values to reflect true stream depths (i.e. add .7956 to 'Lvl_m_Avg' value)
2012-07-19 19:30 | 3562 | 12.46 | 16.94 | 0.574 | 0 | 1.3696 |  |  | 17.04 | 37.22 | 7.541 | Conductivity data deleted due to periodic drying of sensor as stream levels declined (determined as period when variability and inconsistency of conductivity measures increased); Offset should have been set at .7956 - backcalculated 'Stream_m_Avg' values to reflect true stream depths (i.e. add .7956 to 'Lvl_m_Avg' value)
2012-07-19 19:45 | 3563 | 12.46 | 16.91 | 0.572 | 0 | 1.3676 |  |  | 17 | 37.19 | 7.531 | Conductivity data deleted due to periodic drying of sensor as stream levels declined (determined as period when variability and inconsistency of conductivity measures increased); Offset should have been set at .7956 - backcalculated 'Stream_m_Avg' values to reflect true stream depths (i.e. add .7956 to 'Lvl_m_Avg' value)
2012-07-19 20:00 | 3564 | 12.55 | 16.86 | 0.574 | 0 | 1.3696 |  |  | 16.96 | 37.29 | 7.544 | Conductivity data deleted due to periodic drying of sensor as stream levels declined (determined as period when variability and inconsistency of conductivity measures increased); Offset should have been set at .7956 - backcalculated 'Stream_m_Avg' values to reflect true stream depths (i.e. add .7956 to 'Lvl_m_Avg' value)
2012-07-19 20:15 | 3565 | 12.38 | 16.79 | 0.576 | 0 | 1.3716 |  |  | 16.89 | 37.09 | 7.515 | Conductivity data deleted due to periodic drying of sensor as stream levels declined (determined as period when variability and inconsistency of conductivity measures increased); Offset should have been set at .7956 - backcalculated 'Stream_m_Avg' values to reflect true stream depths (i.e. add .7956 to 'Lvl_m_Avg' value)
2012-07-19 20:30 | 3566 | 12.39 | 16.7 | 0.573 | 0 | 1.3686 |  |  | 16.8 | 36.92 | 7.503 | Conductivity data deleted due to periodic drying of sensor as stream levels declined (determined as period when variability and inconsistency of conductivity measures increased); Offset should have been set at .7956 - backcalculated 'Stream_m_Avg' values to reflect true stream depths (i.e. add .7956 to 'Lvl_m_Avg' value)
2012-07-19 20:45 | 3567 | 12.37 | 16.61 | 0.57 | 0 | 1.3656 |  |  | 16.71 | 37.16 | 7.489 | Conductivity data deleted due to periodic drying of sensor as stream levels declined (determined as period when variability and inconsistency of conductivity measures increased); Offset should have been set at .7956 - backcalculated 'Stream_m_Avg' values to reflect true stream depths (i.e. add .7956 to 'Lvl_m_Avg' value)
2012-07-19 21:00 | 3568 | 12.37 | 16.51 | 0.568 | 0 | 1.3636 |  |  | 16.62 | 36.89 | 7.493 | Conductivity data deleted due to periodic drying of sensor as stream levels declined (determined as period when variability and inconsistency of conductivity measures increased); Offset should have been set at .7956 - backcalculated 'Stream_m_Avg' values to reflect true stream depths (i.e. add .7956 to 'Lvl_m_Avg' value)
2012-07-19 21:15 | 3569 | 12.45 | 16.4 | 0.565 | 0 | 1.3606 |  |  | 16.5 | 36.96 | 7.466 | Conductivity data deleted due to periodic drying of sensor as stream levels declined (determined as period when variability and inconsistency of conductivity measures increased); Offset should have been set at .7956 - backcalculated 'Stream_m_Avg' values to reflect true stream depths (i.e. add .7956 to 'Lvl_m_Avg' value)
2012-07-19 21:30 | 3570 | 12.31 | 16.29 | 0.55 | 0 | 1.3456 |  |  | 16.39 | 37.1 | 7.484 | Conductivity data deleted due to periodic drying of sensor as stream levels declined (determined as period when variability and inconsistency of conductivity measures increased); Offset should have been set at .7956 - backcalculated 'Stream_m_Avg' values to reflect true stream depths (i.e. add .7956 to 'Lvl_m_Avg' value)
2012-07-19 21:45 | 3571 | 12.35 | 16.19 | 0.553 | 0 | 1.3486 |  |  | 16.3 | 37.17 | 7.486 | Conductivity data deleted due to periodic drying of sensor as stream levels declined (determined as period when variability and inconsistency of conductivity measures increased); Offset should have been set at .7956 - backcalculated 'Stream_m_Avg' values to reflect true stream depths (i.e. add .7956 to 'Lvl_m_Avg' value)
2012-07-19 22:00 | 3572 | 12.3 | 16.09 | 0.559 | 0 | 1.3546 |  |  | 16.19 | 37.1 | 7.495 | Conductivity data deleted due to periodic drying of sensor as stream levels declined (determined as period when variability and inconsistency of conductivity measures increased); Offset should have been set at .7956 - backcalculated 'Stream_m_Avg' values to reflect true stream depths (i.e. add .7956 to 'Lvl_m_Avg' value)
2012-07-19 22:15 | 3573 | 12.3 | 16.01 | 0.556 | 0 | 1.3516 |  |  | 16.11 | 37.24 | 7.506 | Conductivity data deleted due to periodic drying of sensor as stream levels declined (determined as period when variability and inconsistency of conductivity measures increased); Offset should have been set at .7956 - backcalculated 'Stream_m_Avg' values to reflect true stream depths (i.e. add .7956 to 'Lvl_m_Avg' value)
2012-07-19 22:30 | 3574 | 12.35 | 15.95 | 0.558 | 0 | 1.3536 |  |  | 16.04 | 37.17 | 7.506 | Conductivity data deleted due to periodic drying of sensor as stream levels declined (determined as period when variability and inconsistency of conductivity measures increased); Offset should have been set at .7956 - backcalculated 'Stream_m_Avg' values to reflect true stream depths (i.e. add .7956 to 'Lvl_m_Avg' value)
2012-07-19 22:45 | 3575 | 12.28 | 15.89 | 0.561 | 0 | 1.3566 |  |  | 15.98 | 37.1 | 7.505 | Conductivity data deleted due to periodic drying of sensor as stream levels declined (determined as period when variability and inconsistency of conductivity measures increased); Offset should have been set at .7956 - backcalculated 'Stream_m_Avg' values to reflect true stream depths (i.e. add .7956 to 'Lvl_m_Avg' value)
2012-07-19 23:00 | 3576 | 12.28 | 15.84 | 0.564 | 0 | 1.3596 |  |  | 15.93 | 37.27 | 7.5 | Conductivity data deleted due to periodic drying of sensor as stream levels declined (determined as period when variability and inconsistency of conductivity measures increased); Offset should have been set at .7956 - backcalculated 'Stream_m_Avg' values to reflect true stream depths (i.e. add .7956 to 'Lvl_m_Avg' value)
2012-07-19 23:15 | 3577 | 12.27 | 15.81 | 0.561 | 0 | 1.3566 |  |  | 15.89 | 37.31 | 7.524 | Conductivity data deleted due to periodic drying of sensor as stream levels declined (determined as period when variability and inconsistency of conductivity measures increased); Offset should have been set at .7956 - backcalculated 'Stream_m_Avg' values to reflect true stream depths (i.e. add .7956 to 'Lvl_m_Avg' value)
2012-07-19 23:30 | 3578 | 12.31 | 15.78 | 0.554 | 0 | 1.3496 |  |  | 15.86 | 37.18 | 7.522 | Conductivity data deleted due to periodic drying of sensor as stream levels declined (determined as period when variability and inconsistency of conductivity measures increased); Offset should have been set at .7956 - backcalculated 'Stream_m_Avg' values to reflect true stream depths (i.e. add .7956 to 'Lvl_m_Avg' value)
2012-07-19 23:45 | 3579 | 12.31 | 15.75 | 0.549 | 0 | 1.3446 |  |  | 15.83 | 37.35 | 7.538 | Conductivity data deleted due to periodic drying of sensor as stream levels declined (determined as period when variability and inconsistency of conductivity measures increased); Offset should have been set at .7956 - backcalculated 'Stream_m_Avg' values to reflect true stream depths (i.e. add .7956 to 'Lvl_m_Avg' value)
2012-07-20 | 3580 | 12.29 | 15.71 | 0.543 | 0 | 1.3386 |  |  | 15.8 | 37.31 | 7.545 | Conductivity data deleted due to periodic drying of sensor as stream levels declined (determined as period when variability and inconsistency of conductivity measures increased); Offset should have been set at .7956 - backcalculated 'Stream_m_Avg' values to reflect true stream depths (i.e. add .7956 to 'Lvl_m_Avg' value)
2012-07-20 00:15 | 3581 | 12.29 | 15.65 | 0.532 | 0 | 1.3276 |  |  | 15.74 | 37.25 | 7.533 | Conductivity data deleted due to periodic drying of sensor as stream levels declined (determined as period when variability and inconsistency of conductivity measures increased); Offset should have been set at .7956 - backcalculated 'Stream_m_Avg' values to reflect true stream depths (i.e. add .7956 to 'Lvl_m_Avg' value)
2012-07-20 00:30 | 3582 | 12.25 | 15.58 | 0.539 | 0 | 1.3346 |  |  | 15.68 | 37.38 | 7.544 | Conductivity data deleted due to periodic drying of sensor as stream levels declined (determined as period when variability and inconsistency of conductivity measures increased); Offset should have been set at .7956 - backcalculated 'Stream_m_Avg' values to reflect true stream depths (i.e. add .7956 to 'Lvl_m_Avg' value)
2012-07-20 00:45 | 3583 | 12.28 | 15.49 | 0.544 | 0 | 1.3396 |  |  | 15.59 | 37.38 | 7.552 | Conductivity data deleted due to periodic drying of sensor as stream levels declined (determined as period when variability and inconsistency of conductivity measures increased); Offset should have been set at .7956 - backcalculated 'Stream_m_Avg' values to reflect true stream depths (i.e. add .7956 to 'Lvl_m_Avg' value)
2012-07-20 01:00 | 3584 | 12.23 | 15.38 | 0.55 | 0 | 1.3456 |  |  | 15.48 | 37.65 | 7.579 | Conductivity data deleted due to periodic drying of sensor as stream levels declined (determined as period when variability and inconsistency of conductivity measures increased); Offset should have been set at .7956 - backcalculated 'Stream_m_Avg' values to reflect true stream depths (i.e. add .7956 to 'Lvl_m_Avg' value)
2012-07-20 01:15 | 3585 | 12.26 | 15.25 | 0.554 | 0 | 1.3496 |  |  | 15.35 | 37.62 | 7.594 | Conductivity data deleted due to periodic drying of sensor as stream levels declined (determined as period when variability and inconsistency of conductivity measures increased); Offset should have been set at .7956 - backcalculated 'Stream_m_Avg' values to reflect true stream depths (i.e. add .7956 to 'Lvl_m_Avg' value)
2012-07-20 01:30 | 3586 | 12.26 | 15.13 | 0.557 | 0 | 1.3526 |  |  | 15.22 | 37.65 | 7.611 | Conductivity data deleted due to periodic drying of sensor as stream levels declined (determined as period when variability and inconsistency of conductivity measures increased); Offset should have been set at .7956 - backcalculated 'Stream_m_Avg' values to reflect true stream depths (i.e. add .7956 to 'Lvl_m_Avg' value)
2012-07-20 01:45 | 3587 | 12.22 | 15.01 | 0.556 | 0 | 1.3516 |  |  | 15.1 | 37.79 | 7.638 | Conductivity data deleted due to periodic drying of sensor as stream levels declined (determined as period when variability and inconsistency of conductivity measures increased); Offset should have been set at .7956 - backcalculated 'Stream_m_Avg' values to reflect true stream depths (i.e. add .7956 to 'Lvl_m_Avg' value)
2012-07-20 02:00 | 3588 | 12.25 | 14.9 | 0.555 | 0 | 1.3506 |  |  | 14.98 | 37.99 | 7.663 | Conductivity data deleted due to periodic drying of sensor as stream levels declined (determined as period when variability and inconsistency of conductivity measures increased); Offset should have been set at .7956 - backcalculated 'Stream_m_Avg' values to reflect true stream depths (i.e. add .7956 to 'Lvl_m_Avg' value)
2012-07-20 02:15 | 3589 | 12.2 | 14.79 | 0.551 | 0 | 1.3466 |  |  | 14.88 | 38.13 | 7.701 | Conductivity data deleted due to periodic drying of sensor as stream levels declined (determined as period when variability and inconsistency of conductivity measures increased); Offset should have been set at .7956 - backcalculated 'Stream_m_Avg' values to reflect true stream depths (i.e. add .7956 to 'Lvl_m_Avg' value)
2012-07-20 02:30 | 3590 | 12.23 | 14.69 | 0.548 | 0 | 1.3436 |  |  | 14.77 | 38.13 | 7.709 | Conductivity data deleted due to periodic drying of sensor as stream levels declined (determined as period when variability and inconsistency of conductivity measures increased); Offset should have been set at .7956 - backcalculated 'Stream_m_Avg' values to reflect true stream depths (i.e. add .7956 to 'Lvl_m_Avg' value)
2012-07-20 02:45 | 3591 | 12.33 | 14.59 | 0.546 | 0 | 1.3416 |  |  | 14.66 | 38.2 | 7.722 | Conductivity data deleted due to periodic drying of sensor as stream levels declined (determined as period when variability and inconsistency of conductivity measures increased); Offset should have been set at .7956 - backcalculated 'Stream_m_Avg' values to reflect true stream depths (i.e. add .7956 to 'Lvl_m_Avg' value)
2012-07-20 03:00 | 3592 | 12.18 | 14.49 | 0.545 | 0 | 1.3406 |  |  | 14.57 | 38.27 | 7.729 | Conductivity data deleted due to periodic drying of sensor as stream levels declined (determined as period when variability and inconsistency of conductivity measures increased); Offset should have been set at .7956 - backcalculated 'Stream_m_Avg' values to reflect true stream depths (i.e. add .7956 to 'Lvl_m_Avg' value)
2012-07-20 03:15 | 3593 | 12.22 | 14.41 | 0.542 | 0 | 1.3376 |  |  | 14.48 | 38.3 | 7.743 | Conductivity data deleted due to periodic drying of sensor as stream levels declined (determined as period when variability and inconsistency of conductivity measures increased); Offset should have been set at .7956 - backcalculated 'Stream_m_Avg' values to reflect true stream depths (i.e. add .7956 to 'Lvl_m_Avg' value)
2012-07-20 03:30 | 3594 | 12.17 | 14.34 | 0.538 | 0 | 1.3336 |  |  | 14.41 | 38.4 | 7.751 | Conductivity data deleted due to periodic drying of sensor as stream levels declined (determined as period when variability and inconsistency of conductivity measures increased); Offset should have been set at .7956 - backcalculated 'Stream_m_Avg' values to reflect true stream depths (i.e. add .7956 to 'Lvl_m_Avg' value)
2012-07-20 03:45 | 3595 | 12.21 | 14.26 | 0.54 | 0 | 1.3356 |  |  | 14.34 | 38.37 | 7.774 | Conductivity data deleted due to periodic drying of sensor as stream levels declined (determined as period when variability and inconsistency of conductivity measures increased); Offset should have been set at .7956 - backcalculated 'Stream_m_Avg' values to reflect true stream depths (i.e. add .7956 to 'Lvl_m_Avg' value)
2012-07-20 04:00 | 3596 | 12.16 | 14.17 | 0.544 | 0 | 1.3396 |  |  | 14.25 | 38.47 | 7.794 | Conductivity data deleted due to periodic drying of sensor as stream levels declined (determined as period when variability and inconsistency of conductivity measures increased); Offset should have been set at .7956 - backcalculated 'Stream_m_Avg' values to reflect true stream depths (i.e. add .7956 to 'Lvl_m_Avg' value)
2012-07-20 04:15 | 3597 | 12.15 | 14.09 | 0.544 | 0 | 1.3396 |  |  | 14.17 | 38.68 | 7.803 | Conductivity data deleted due to periodic drying of sensor as stream levels declined (determined as period when variability and inconsistency of conductivity measures increased); Offset should have been set at .7956 - backcalculated 'Stream_m_Avg' values to reflect true stream depths (i.e. add .7956 to 'Lvl_m_Avg' value)
2012-07-20 04:30 | 3598 | 12.14 | 14.02 | 0.539 | 0 | 1.3346 |  |  | 14.1 | 38.78 | 7.841 | Conductivity data deleted due to periodic drying of sensor as stream levels declined (determined as period when variability and inconsistency of conductivity measures increased); Offset should have been set at .7956 - backcalculated 'Stream_m_Avg' values to reflect true stream depths (i.e. add .7956 to 'Lvl_m_Avg' value)
2012-07-20 04:45 | 3599 | 12.14 | 13.96 | 0.537 | 0 | 1.3326 |  |  | 14.04 | 38.78 | 7.845 | Conductivity data deleted due to periodic drying of sensor as stream levels declined (determined as period when variability and inconsistency of conductivity measures increased); Offset should have been set at .7956 - backcalculated 'Stream_m_Avg' values to reflect true stream depths (i.e. add .7956 to 'Lvl_m_Avg' value)
2012-07-20 05:00 | 3600 | 12.13 | 13.89 | 0.535 | 0 | 1.3306 |  |  | 13.97 | 38.81 | 7.851 | Conductivity data deleted due to periodic drying of sensor as stream levels declined (determined as period when variability and inconsistency of conductivity measures increased); Offset should have been set at .7956 - backcalculated 'Stream_m_Avg' values to reflect true stream depths (i.e. add .7956 to 'Lvl_m_Avg' value)
2012-07-20 05:15 | 3601 | 12.16 | 13.82 | 0.535 | 0 | 1.3306 |  |  | 13.9 | 38.88 | 7.864 | Conductivity data deleted due to periodic drying of sensor as stream levels declined (determined as period when variability and inconsistency of conductivity measures increased); Offset should have been set at .7956 - backcalculated 'Stream_m_Avg' values to reflect true stream depths (i.e. add .7956 to 'Lvl_m_Avg' value)
2012-07-20 05:30 | 3602 | 12.14 | 13.75 | 0.538 | 0 | 1.3336 |  |  | 13.84 | 39.02 | 7.879 | Conductivity data deleted due to periodic drying of sensor as stream levels declined (determined as period when variability and inconsistency of conductivity measures increased); Offset should have been set at .7956 - backcalculated 'Stream_m_Avg' values to reflect true stream depths (i.e. add .7956 to 'Lvl_m_Avg' value)
2012-07-20 05:45 | 3603 | 12.14 | 13.68 | 0.54 | 0 | 1.3356 |  |  | 13.76 | 39.22 | 7.898 | Conductivity data deleted due to periodic drying of sensor as stream levels declined (determined as period when variability and inconsistency of conductivity measures increased); Offset should have been set at .7956 - backcalculated 'Stream_m_Avg' values to reflect true stream depths (i.e. add .7956 to 'Lvl_m_Avg' value)
2012-07-20 06:00 | 3604 | 12.14 | 13.61 | 0.54 | 0 | 1.3356 |  |  | 13.69 | 39.22 | 7.916 | Conductivity data deleted due to periodic drying of sensor as stream levels declined (determined as period when variability and inconsistency of conductivity measures increased); Offset should have been set at .7956 - backcalculated 'Stream_m_Avg' values to reflect true stream depths (i.e. add .7956 to 'Lvl_m_Avg' value)
2012-07-20 06:15 | 3605 | 12.3 | 13.55 | 0.538 | 0 | 1.3336 |  |  | 13.63 | 39.56 | 7.954 | Conductivity data deleted due to periodic drying of sensor as stream levels declined (determined as period when variability and inconsistency of conductivity measures increased); Offset should have been set at .7956 - backcalculated 'Stream_m_Avg' values to reflect true stream depths (i.e. add .7956 to 'Lvl_m_Avg' value)
2012-07-20 06:30 | 3606 | 12.19 | 13.48 | 0.541 | 0 | 1.3366 |  |  | 13.56 | 39.56 | 7.981 | Conductivity data deleted due to periodic drying of sensor as stream levels declined (determined as period when variability and inconsistency of conductivity measures increased); Offset should have been set at .7956 - backcalculated 'Stream_m_Avg' values to reflect true stream depths (i.e. add .7956 to 'Lvl_m_Avg' value)
2012-07-20 06:45 | 3607 | 12.13 | 13.41 | 0.544 | 0 | 1.3396 |  |  | 13.49 | 39.69 | 7.994 | Conductivity data deleted due to periodic drying of sensor as stream levels declined (determined as period when variability and inconsistency of conductivity measures increased); Offset should have been set at .7956 - backcalculated 'Stream_m_Avg' values to reflect true stream depths (i.e. add .7956 to 'Lvl_m_Avg' value)
2012-07-20 07:00 | 3608 | 12.2 | 13.36 | 0.541 | 0 | 1.3366 |  |  | 13.44 | 39.9 | 8.05 | Conductivity data deleted due to periodic drying of sensor as stream levels declined (determined as period when variability and inconsistency of conductivity measures increased); Offset should have been set at .7956 - backcalculated 'Stream_m_Avg' values to reflect true stream depths (i.e. add .7956 to 'Lvl_m_Avg' value)
2012-07-20 07:15 | 3609 | 12.19 | 13.33 | 0.529 | 0 | 1.3246 |  |  | 13.41 | 40.1 | 8.09 | Conductivity data deleted due to periodic drying of sensor as stream levels declined (determined as period when variability and inconsistency of conductivity measures increased); Offset should have been set at .7956 - backcalculated 'Stream_m_Avg' values to reflect true stream depths (i.e. add .7956 to 'Lvl_m_Avg' value)
2012-07-20 07:30 | 3610 | 12.15 | 13.27 | 0.525 | 0 | 1.3206 |  |  | 13.35 | 40.23 | 8.12 | Conductivity data deleted due to periodic drying of sensor as stream levels declined (determined as period when variability and inconsistency of conductivity measures increased); Offset should have been set at .7956 - backcalculated 'Stream_m_Avg' values to reflect true stream depths (i.e. add .7956 to 'Lvl_m_Avg' value)
2012-07-20 07:45 | 3611 | 12.19 | 13.27 | 0.506 | 0 | 1.3016 |  |  | 13.36 | 40.5 | 8.16 | Conductivity data deleted due to periodic drying of sensor as stream levels declined (determined as period when variability and inconsistency of conductivity measures increased); Offset should have been set at .7956 - backcalculated 'Stream_m_Avg' values to reflect true stream depths (i.e. add .7956 to 'Lvl_m_Avg' value)
2012-07-20 08:00 | 3612 | 12.18 | 13.29 | 0.502 | 0 | 1.2976 |  |  | 13.38 | 40.77 | 8.2 | Conductivity data deleted due to periodic drying of sensor as stream levels declined (determined as period when variability and inconsistency of conductivity measures increased); Offset should have been set at .7956 - backcalculated 'Stream_m_Avg' values to reflect true stream depths (i.e. add .7956 to 'Lvl_m_Avg' value)
2012-07-20 08:15 | 3613 | 12.21 | 13.32 | 0.502 | 0 | 1.2976 |  |  | 13.41 | 40.76 | 8.25 | Conductivity data deleted due to periodic drying of sensor as stream levels declined (determined as period when variability and inconsistency of conductivity measures increased); Offset should have been set at .7956 - backcalculated 'Stream_m_Avg' values to reflect true stream depths (i.e. add .7956 to 'Lvl_m_Avg' value)
2012-07-20 08:30 | 3614 | 12.22 | 13.36 | 0.503 | 0 | 1.2986 |  |  | 13.45 | 40.76 | 8.28 | Conductivity data deleted due to periodic drying of sensor as stream levels declined (determined as period when variability and inconsistency of conductivity measures increased); Offset should have been set at .7956 - backcalculated 'Stream_m_Avg' values to reflect true stream depths (i.e. add .7956 to 'Lvl_m_Avg' value)
2012-07-20 08:45 | 3615 | 12.26 | 13.44 | 0.506 | 0 | 1.3016 |  |  | 13.53 | 41.13 | 8.28 | Conductivity data deleted due to periodic drying of sensor as stream levels declined (determined as period when variability and inconsistency of conductivity measures increased); Offset should have been set at .7956 - backcalculated 'Stream_m_Avg' values to reflect true stream depths (i.e. add .7956 to 'Lvl_m_Avg' value)
2012-07-20 09:00 | 3616 | 12.25 | 13.54 | 0.508 | 0 | 1.3036 |  |  | 13.63 | 41.16 | 8.3 | Conductivity data deleted due to periodic drying of sensor as stream levels declined (determined as period when variability and inconsistency of conductivity measures increased); Offset should have been set at .7956 - backcalculated 'Stream_m_Avg' values to reflect true stream depths (i.e. add .7956 to 'Lvl_m_Avg' value)
2012-07-20 09:15 | 3617 | 12.28 | 13.65 | 0.507 | 0 | 1.3026 |  |  | 13.74 | 41.16 | 8.33 | Conductivity data deleted due to periodic drying of sensor as stream levels declined (determined as period when variability and inconsistency of conductivity measures increased); Offset should have been set at .7956 - backcalculated 'Stream_m_Avg' values to reflect true stream depths (i.e. add .7956 to 'Lvl_m_Avg' value)
2012-07-20 09:30 | 3618 | 12.34 | 13.81 | 0.505 | 0 | 1.3006 |  |  | 13.89 | 41.16 | 8.34 | Conductivity data deleted due to periodic drying of sensor as stream levels declined (determined as period when variability and inconsistency of conductivity measures increased); Offset should have been set at .7956 - backcalculated 'Stream_m_Avg' values to reflect true stream depths (i.e. add .7956 to 'Lvl_m_Avg' value)
2012-07-20 09:45 | 3619 | 12.35 | 14.02 | 0.503 | 0 | 1.2986 |  |  | 14.09 | 41.22 | 8.34 | Conductivity data deleted due to periodic drying of sensor as stream levels declined (determined as period when variability and inconsistency of conductivity measures increased); Offset should have been set at .7956 - backcalculated 'Stream_m_Avg' values to reflect true stream depths (i.e. add .7956 to 'Lvl_m_Avg' value)
2012-07-20 10:00 | 3620 | 12.45 | 14.25 | 0.502 | 0 | 1.2976 |  |  | 14.32 | 41.19 | 8.33 | Conductivity data deleted due to periodic drying of sensor as stream levels declined (determined as period when variability and inconsistency of conductivity measures increased); Offset should have been set at .7956 - backcalculated 'Stream_m_Avg' values to reflect true stream depths (i.e. add .7956 to 'Lvl_m_Avg' value)
2012-07-20 10:15 | 3621 | 12.42 | 14.49 | 0.502 | 0 | 1.2976 |  |  | 14.56 | 40.88 | 8.3 | Conductivity data deleted due to periodic drying of sensor as stream levels declined (determined as period when variability and inconsistency of conductivity measures increased); Offset should have been set at .7956 - backcalculated 'Stream_m_Avg' values to reflect true stream depths (i.e. add .7956 to 'Lvl_m_Avg' value)
2012-07-20 10:30 | 3622 | 12.5 | 14.74 | 0.5 | 0 | 1.2956 |  |  | 14.82 | 40.74 | 8.26 | Conductivity data deleted due to periodic drying of sensor as stream levels declined (determined as period when variability and inconsistency of conductivity measures increased); Offset should have been set at .7956 - backcalculated 'Stream_m_Avg' values to reflect true stream depths (i.e. add .7956 to 'Lvl_m_Avg' value)
2012-07-20 10:45 | 3623 | 12.64 | 14.95 | 0.5 | 0 | 1.2956 |  |  | 15.04 | 40.74 | 8.24 | Conductivity data deleted due to periodic drying of sensor as stream levels declined (determined as period when variability and inconsistency of conductivity measures increased); Offset should have been set at .7956 - backcalculated 'Stream_m_Avg' values to reflect true stream depths (i.e. add .7956 to 'Lvl_m_Avg' value)
2012-07-20 11:00 | 3624 | 12.67 | 15.08 | 0.508 | 0 | 1.3036 |  |  | 15.17 | 40.53 | 8.21 | Conductivity data deleted due to periodic drying of sensor as stream levels declined (determined as period when variability and inconsistency of conductivity measures increased); Offset should have been set at .7956 - backcalculated 'Stream_m_Avg' values to reflect true stream depths (i.e. add .7956 to 'Lvl_m_Avg' value)
2012-07-20 11:15 | 3625 | 12.81 | 15.3 | 0.506 | 0 | 1.3016 |  |  | 15.36 | 40.46 | 8.17 | Conductivity data deleted due to periodic drying of sensor as stream levels declined (determined as period when variability and inconsistency of conductivity measures increased); Offset should have been set at .7956 - backcalculated 'Stream_m_Avg' values to reflect true stream depths (i.e. add .7956 to 'Lvl_m_Avg' value)
2012-07-20 11:30 | 3626 | 12.84 | 15.64 | 0.49 | 0 | 1.2856 |  |  | 15.69 | 40.12 | 8.16 | Conductivity data deleted due to periodic drying of sensor as stream levels declined (determined as period when variability and inconsistency of conductivity measures increased); Offset should have been set at .7956 - backcalculated 'Stream_m_Avg' values to reflect true stream depths (i.e. add .7956 to 'Lvl_m_Avg' value)
2012-07-20 11:45 | 3627 | 12.79 | 15.8 | 0.496 | 0 | 1.2916 |  |  | 15.91 | 40.05 | 8.1 | Conductivity data deleted due to periodic drying of sensor as stream levels declined (determined as period when variability and inconsistency of conductivity measures increased); Offset should have been set at .7956 - backcalculated 'Stream_m_Avg' values to reflect true stream depths (i.e. add .7956 to 'Lvl_m_Avg' value)
2012-07-20 12:00 | 3628 | 12.78 | 15.85 | 0.493 | 0 | 1.2886 |  |  | 15.95 | 39.91 | 8.07 | Conductivity data deleted due to periodic drying of sensor as stream levels declined (determined as period when variability and inconsistency of conductivity measures increased); Offset should have been set at .7956 - backcalculated 'Stream_m_Avg' values to reflect true stream depths (i.e. add .7956 to 'Lvl_m_Avg' value)
2012-07-20 12:15 | 3629 | 12.77 | 15.91 | 0.495 | 0 | 1.2906 |  |  | 16.02 | 39.71 | 8.05 | Conductivity data deleted due to periodic drying of sensor as stream levels declined (determined as period when variability and inconsistency of conductivity measures increased); Offset should have been set at .7956 - backcalculated 'Stream_m_Avg' values to reflect true stream depths (i.e. add .7956 to 'Lvl_m_Avg' value)
2012-07-20 12:30 | 3630 | 12.65 | 15.86 | 0.512 | 0 | 1.3076 |  |  | 16.01 | 39.44 | 8.01 | Conductivity data deleted due to periodic drying of sensor as stream levels declined (determined as period when variability and inconsistency of conductivity measures increased); Offset should have been set at .7956 - backcalculated 'Stream_m_Avg' values to reflect true stream depths (i.e. add .7956 to 'Lvl_m_Avg' value)
2012-07-20 12:45 | 3631 | 12.76 | 15.77 | 0.523 | 0 | 1.3186 |  |  | 15.89 | 39.57 | 8 | Conductivity data deleted due to periodic drying of sensor as stream levels declined (determined as period when variability and inconsistency of conductivity measures increased); Offset should have been set at .7956 - backcalculated 'Stream_m_Avg' values to reflect true stream depths (i.e. add .7956 to 'Lvl_m_Avg' value)
2012-07-20 13:00 | 3632 | 12.79 | 15.86 | 0.511 | 0 | 1.3066 |  |  | 15.95 | 39.57 | 8 | Conductivity data deleted due to periodic drying of sensor as stream levels declined (determined as period when variability and inconsistency of conductivity measures increased); Offset should have been set at .7956 - backcalculated 'Stream_m_Avg' values to reflect true stream depths (i.e. add .7956 to 'Lvl_m_Avg' value)
2012-07-20 13:15 | 3633 | 12.84 | 16.04 | 0.501 | 0 | 1.2966 |  |  | 16.13 | 39.91 | 8.03 | Conductivity data deleted due to periodic drying of sensor as stream levels declined (determined as period when variability and inconsistency of conductivity measures increased); Offset should have been set at .7956 - backcalculated 'Stream_m_Avg' values to reflect true stream depths (i.e. add .7956 to 'Lvl_m_Avg' value)
2012-07-20 13:30 | 3634 | 12.78 | 16.25 | 0.498 | 0 | 1.2936 |  |  | 16.35 | 39.7 | 8.03 | Conductivity data deleted due to periodic drying of sensor as stream levels declined (determined as period when variability and inconsistency of conductivity measures increased); Offset should have been set at .7956 - backcalculated 'Stream_m_Avg' values to reflect true stream depths (i.e. add .7956 to 'Lvl_m_Avg' value)
2012-07-20 13:45 | 3635 | 12.72 | 16.35 | 0.524 | 0 | 1.3196 |  |  | 16.48 | 39.36 | 7.988 | Conductivity data deleted due to periodic drying of sensor as stream levels declined (determined as period when variability and inconsistency of conductivity measures increased); Offset should have been set at .7956 - backcalculated 'Stream_m_Avg' values to reflect true stream depths (i.e. add .7956 to 'Lvl_m_Avg' value)
2012-07-20 14:00 | 3636 | 12.77 | 16.28 | 0.55 | 0 | 1.3456 |  |  | 16.41 | 39.02 | 7.921 | Conductivity data deleted due to periodic drying of sensor as stream levels declined (determined as period when variability and inconsistency of conductivity measures increased); Offset should have been set at .7956 - backcalculated 'Stream_m_Avg' values to reflect true stream depths (i.e. add .7956 to 'Lvl_m_Avg' value)
2012-07-20 14:15 | 3637 | 12.79 | 16.41 | 0.528 | 0 | 1.3236 |  |  | 16.49 | 39.36 | 7.911 | Conductivity data deleted due to periodic drying of sensor as stream levels declined (determined as period when variability and inconsistency of conductivity measures increased); Offset should have been set at .7956 - backcalculated 'Stream_m_Avg' values to reflect true stream depths (i.e. add .7956 to 'Lvl_m_Avg' value)
2012-07-20 14:30 | 3638 | 12.76 | 16.75 | 0.496 | 0 | 1.2916 |  |  | 16.82 | 38.99 | 7.906 | Conductivity data deleted due to periodic drying of sensor as stream levels declined (determined as period when variability and inconsistency of conductivity measures increased); Offset should have been set at .7956 - backcalculated 'Stream_m_Avg' values to reflect true stream depths (i.e. add .7956 to 'Lvl_m_Avg' value)
2012-07-20 14:45 | 3639 | 12.75 | 17.12 | 0.491 | 0 | 1.2866 |  |  | 17.2 | 38.75 | 7.866 | Conductivity data deleted due to periodic drying of sensor as stream levels declined (determined as period when variability and inconsistency of conductivity measures increased); Offset should have been set at .7956 - backcalculated 'Stream_m_Avg' values to reflect true stream depths (i.e. add .7956 to 'Lvl_m_Avg' value)
2012-07-20 15:00 | 3640 | 12.71 | 17.48 | 0.492 | 0 | 1.2876 |  |  | 17.56 | 38.55 | 7.824 | Conductivity data deleted due to periodic drying of sensor as stream levels declined (determined as period when variability and inconsistency of conductivity measures increased); Offset should have been set at .7956 - backcalculated 'Stream_m_Avg' values to reflect true stream depths (i.e. add .7956 to 'Lvl_m_Avg' value)
2012-07-20 15:15 | 3641 | 12.73 | 17.78 | 0.498 | 0 | 1.2936 |  |  | 17.86 | 38.34 | 7.769 | Conductivity data deleted due to periodic drying of sensor as stream levels declined (determined as period when variability and inconsistency of conductivity measures increased); Offset should have been set at .7956 - backcalculated 'Stream_m_Avg' values to reflect true stream depths (i.e. add .7956 to 'Lvl_m_Avg' value)
2012-07-20 15:30 | 3642 | 12.72 | 18.02 | 0.502 | 0 | 1.2976 |  |  | 18.12 | 38.07 | 7.717 | Conductivity data deleted due to periodic drying of sensor as stream levels declined (determined as period when variability and inconsistency of conductivity measures increased); Offset should have been set at .7956 - backcalculated 'Stream_m_Avg' values to reflect true stream depths (i.e. add .7956 to 'Lvl_m_Avg' value)
2012-07-20 15:45 | 3643 | 12.76 | 18.17 | 0.521 | 0 | 1.3166 |  |  | 18.29 | 37.8 | 7.671 | Conductivity data deleted due to periodic drying of sensor as stream levels declined (determined as period when variability and inconsistency of conductivity measures increased); Offset should have been set at .7956 - backcalculated 'Stream_m_Avg' values to reflect true stream depths (i.e. add .7956 to 'Lvl_m_Avg' value)
2012-07-20 16:00 | 3644 | 12.72 | 18.26 | 0.532 | 0 | 1.3276 |  |  | 18.38 | 37.67 | 7.64 | Conductivity data deleted due to periodic drying of sensor as stream levels declined (determined as period when variability and inconsistency of conductivity measures increased); Offset should have been set at .7956 - backcalculated 'Stream_m_Avg' values to reflect true stream depths (i.e. add .7956 to 'Lvl_m_Avg' value)
2012-07-20 16:15 | 3645 | 12.82 | 18.16 | 0.555 | 0 | 1.3506 |  |  | 18.3 | 37.4 | 7.587 | Conductivity data deleted due to periodic drying of sensor as stream levels declined (determined as period when variability and inconsistency of conductivity measures increased); Offset should have been set at .7956 - backcalculated 'Stream_m_Avg' values to reflect true stream depths (i.e. add .7956 to 'Lvl_m_Avg' value)
2012-07-20 16:30 | 3646 | 12.76 | 18.07 | 0.55 | 0 | 1.3456 |  |  | 18.21 | 37.47 | 7.562 | Conductivity data deleted due to periodic drying of sensor as stream levels declined (determined as period when variability and inconsistency of conductivity measures increased); Offset should have been set at .7956 - backcalculated 'Stream_m_Avg' values to reflect true stream depths (i.e. add .7956 to 'Lvl_m_Avg' value)
2012-07-20 16:45 | 3647 | 12.75 | 17.97 | 0.53 | 0 | 1.3256 |  |  | 18.1 | 37.4 | 7.564 | Conductivity data deleted due to periodic drying of sensor as stream levels declined (determined as period when variability and inconsistency of conductivity measures increased); Offset should have been set at .7956 - backcalculated 'Stream_m_Avg' values to reflect true stream depths (i.e. add .7956 to 'Lvl_m_Avg' value)
2012-07-20 17:00 | 3648 | 12.71 | 18.03 | 0.509 | 0 | 1.3046 |  |  | 18.16 | 37.53 | 7.577 | Conductivity data deleted due to periodic drying of sensor as stream levels declined (determined as period when variability and inconsistency of conductivity measures increased); Offset should have been set at .7956 - backcalculated 'Stream_m_Avg' values to reflect true stream depths (i.e. add .7956 to 'Lvl_m_Avg' value)
2012-07-20 17:15 | 3649 | 12.7 | 17.92 | 0.542 | 0 | 1.3376 |  |  | 18.08 | 37.47 | 7.562 | Conductivity data deleted due to periodic drying of sensor as stream levels declined (determined as period when variability and inconsistency of conductivity measures increased); Offset should have been set at .7956 - backcalculated 'Stream_m_Avg' values to reflect true stream depths (i.e. add .7956 to 'Lvl_m_Avg' value)
2012-07-20 17:30 | 3650 | 12.71 | 17.68 | 0.562 | 0 | 1.3576 |  |  | 17.85 | 37.33 | 7.549 | Conductivity data deleted due to periodic drying of sensor as stream levels declined (determined as period when variability and inconsistency of conductivity measures increased); Offset should have been set at .7956 - backcalculated 'Stream_m_Avg' values to reflect true stream depths (i.e. add .7956 to 'Lvl_m_Avg' value)
2012-07-20 17:45 | 3651 | 12.78 | 17.45 | 0.561 | 0 | 1.3566 |  |  | 17.62 | 37.4 | 7.54 | Conductivity data deleted due to periodic drying of sensor as stream levels declined (determined as period when variability and inconsistency of conductivity measures increased); Offset should have been set at .7956 - backcalculated 'Stream_m_Avg' values to reflect true stream depths (i.e. add .7956 to 'Lvl_m_Avg' value)
2012-07-20 18:00 | 3652 | 12.61 | 17.21 | 0.559 | 0 | 1.3546 |  |  | 17.37 | 37.4 | 7.557 | Conductivity data deleted due to periodic drying of sensor as stream levels declined (determined as period when variability and inconsistency of conductivity measures increased); Offset should have been set at .7956 - backcalculated 'Stream_m_Avg' values to reflect true stream depths (i.e. add .7956 to 'Lvl_m_Avg' value)
2012-07-20 18:15 | 3653 | 12.76 | 17.06 | 0.538 | 0 | 1.3336 |  |  | 17.2 | 37.47 | 7.573 | Conductivity data deleted due to periodic drying of sensor as stream levels declined (determined as period when variability and inconsistency of conductivity measures increased); Offset should have been set at .7956 - backcalculated 'Stream_m_Avg' values to reflect true stream depths (i.e. add .7956 to 'Lvl_m_Avg' value)
2012-07-20 18:30 | 3654 | 12.72 | 17.02 | 0.523 | 0 | 1.3186 |  |  | 17.15 | 37.67 | 7.596 | Conductivity data deleted due to periodic drying of sensor as stream levels declined (determined as period when variability and inconsistency of conductivity measures increased); Offset should have been set at .7956 - backcalculated 'Stream_m_Avg' values to reflect true stream depths (i.e. add .7956 to 'Lvl_m_Avg' value)
2012-07-20 18:45 | 3655 | 12.7 | 17.03 | 0.527 | 0 | 1.3226 |  |  | 17.15 | 37.74 | 7.623 | Conductivity data deleted due to periodic drying of sensor as stream levels declined (determined as period when variability and inconsistency of conductivity measures increased); Offset should have been set at .7956 - backcalculated 'Stream_m_Avg' values to reflect true stream depths (i.e. add .7956 to 'Lvl_m_Avg' value)
2012-07-20 19:00 | 3656 | 12.55 | 17.05 | 0.562 | 0 | 1.3576 |  |  | 17.17 | 37.6 | 7.61 | Conductivity data deleted due to periodic drying of sensor as stream levels declined (determined as period when variability and inconsistency of conductivity measures increased); Offset should have been set at .7956 - backcalculated 'Stream_m_Avg' values to reflect true stream depths (i.e. add .7956 to 'Lvl_m_Avg' value)
2012-07-20 19:15 | 3657 | 12.64 | 17.06 | 0.569 | 0 | 1.3646 |  |  | 17.18 | 37.4 | 7.58 | Conductivity data deleted due to periodic drying of sensor as stream levels declined (determined as period when variability and inconsistency of conductivity measures increased); Offset should have been set at .7956 - backcalculated 'Stream_m_Avg' values to reflect true stream depths (i.e. add .7956 to 'Lvl_m_Avg' value)
2012-07-20 19:30 | 3658 | 12.48 | 17.07 | 0.561 | 0 | 1.3566 |  |  | 17.19 | 37.2 | 7.546 | Conductivity data deleted due to periodic drying of sensor as stream levels declined (determined as period when variability and inconsistency of conductivity measures increased); Offset should have been set at .7956 - backcalculated 'Stream_m_Avg' values to reflect true stream depths (i.e. add .7956 to 'Lvl_m_Avg' value)
2012-07-20 19:45 | 3659 | 12.42 | 17.06 | 0.558 | 0 | 1.3536 |  |  | 17.18 | 36.99 | 7.49 | Conductivity data deleted due to periodic drying of sensor as stream levels declined (determined as period when variability and inconsistency of conductivity measures increased); Offset should have been set at .7956 - backcalculated 'Stream_m_Avg' values to reflect true stream depths (i.e. add .7956 to 'Lvl_m_Avg' value)
2012-07-20 20:00 | 3660 | 12.4 | 17.06 | 0.553 | 0 | 1.3486 |  |  | 17.18 | 36.73 | 7.448 | Conductivity data deleted due to periodic drying of sensor as stream levels declined (determined as period when variability and inconsistency of conductivity measures increased); Offset should have been set at .7956 - backcalculated 'Stream_m_Avg' values to reflect true stream depths (i.e. add .7956 to 'Lvl_m_Avg' value)
2012-07-20 20:15 | 3661 | 12.37 | 17.06 | 0.56 | 0 | 1.3556 |  |  | 17.18 | 36.53 | 7.413 | Conductivity data deleted due to periodic drying of sensor as stream levels declined (determined as period when variability and inconsistency of conductivity measures increased); Offset should have been set at .7956 - backcalculated 'Stream_m_Avg' values to reflect true stream depths (i.e. add .7956 to 'Lvl_m_Avg' value)
2012-07-20 20:30 | 3662 | 12.46 | 17.01 | 0.578 | 0 | 1.3736 |  |  | 17.13 | 36.4 | 7.388 | Conductivity data deleted due to periodic drying of sensor as stream levels declined (determined as period when variability and inconsistency of conductivity measures increased); Offset should have been set at .7956 - backcalculated 'Stream_m_Avg' values to reflect true stream depths (i.e. add .7956 to 'Lvl_m_Avg' value)
2012-07-20 20:45 | 3663 | 12.36 | 16.91 | 0.597 | 0 | 1.3926 |  |  | 17.03 | 36.33 | 7.365 | Conductivity data deleted due to periodic drying of sensor as stream levels declined (determined as period when variability and inconsistency of conductivity measures increased); Offset should have been set at .7956 - backcalculated 'Stream_m_Avg' values to reflect true stream depths (i.e. add .7956 to 'Lvl_m_Avg' value)
2012-07-20 21:00 | 3664 | 12.35 | 16.79 | 0.603 | 0 | 1.3986 |  |  | 16.9 | 36.27 | 7.357 | Conductivity data deleted due to periodic drying of sensor as stream levels declined (determined as period when variability and inconsistency of conductivity measures increased); Offset should have been set at .7956 - backcalculated 'Stream_m_Avg' values to reflect true stream depths (i.e. add .7956 to 'Lvl_m_Avg' value)
2012-07-20 21:15 | 3665 | 12.34 | 16.67 | 0.597 | 0 | 1.3926 |  |  | 16.78 | 36.54 | 7.354 | Conductivity data deleted due to periodic drying of sensor as stream levels declined (determined as period when variability and inconsistency of conductivity measures increased); Offset should have been set at .7956 - backcalculated 'Stream_m_Avg' values to reflect true stream depths (i.e. add .7956 to 'Lvl_m_Avg' value)
2012-07-20 21:30 | 3666 | 12.33 | 16.55 | 0.589 | 0 | 1.3846 |  |  | 16.65 | 36.28 | 7.367 | Conductivity data deleted due to periodic drying of sensor as stream levels declined (determined as period when variability and inconsistency of conductivity measures increased); Offset should have been set at .7956 - backcalculated 'Stream_m_Avg' values to reflect true stream depths (i.e. add .7956 to 'Lvl_m_Avg' value)
2012-07-20 21:45 | 3667 | 12.33 | 16.44 | 0.582 | 0 | 1.3776 |  |  | 16.54 | 36.48 | 7.355 | Conductivity data deleted due to periodic drying of sensor as stream levels declined (determined as period when variability and inconsistency of conductivity measures increased); Offset should have been set at .7956 - backcalculated 'Stream_m_Avg' values to reflect true stream depths (i.e. add .7956 to 'Lvl_m_Avg' value)
2012-07-20 22:00 | 3668 | 12.32 | 16.31 | 0.57 | 0 | 1.3656 |  |  | 16.41 | 36.69 | 7.384 | Conductivity data deleted due to periodic drying of sensor as stream levels declined (determined as period when variability and inconsistency of conductivity measures increased); Offset should have been set at .7956 - backcalculated 'Stream_m_Avg' values to reflect true stream depths (i.e. add .7956 to 'Lvl_m_Avg' value)
2012-07-20 22:15 | 3669 | 12.31 | 16.17 | 0.564 | 0 | 1.3596 |  |  | 16.27 | 36.76 | 7.41 | Conductivity data deleted due to periodic drying of sensor as stream levels declined (determined as period when variability and inconsistency of conductivity measures increased); Offset should have been set at .7956 - backcalculated 'Stream_m_Avg' values to reflect true stream depths (i.e. add .7956 to 'Lvl_m_Avg' value)
2012-07-20 22:30 | 3670 | 12.31 | 16.03 | 0.563 | 0 | 1.3586 |  |  | 16.13 | 36.69 | 7.417 | Conductivity data deleted due to periodic drying of sensor as stream levels declined (determined as period when variability and inconsistency of conductivity measures increased); Offset should have been set at .7956 - backcalculated 'Stream_m_Avg' values to reflect true stream depths (i.e. add .7956 to 'Lvl_m_Avg' value)
2012-07-20 22:45 | 3671 | 12.29 | 15.9 | 0.558 | 0 | 1.3536 |  |  | 16 | 36.9 | 7.432 | Conductivity data deleted due to periodic drying of sensor as stream levels declined (determined as period when variability and inconsistency of conductivity measures increased); Offset should have been set at .7956 - backcalculated 'Stream_m_Avg' values to reflect true stream depths (i.e. add .7956 to 'Lvl_m_Avg' value)
2012-07-20 23:00 | 3672 | 12.3 | 15.77 | 0.55 | 0 | 1.3456 |  |  | 15.87 | 37.04 | 7.478 | Conductivity data deleted due to periodic drying of sensor as stream levels declined (determined as period when variability and inconsistency of conductivity measures increased); Offset should have been set at .7956 - backcalculated 'Stream_m_Avg' values to reflect true stream depths (i.e. add .7956 to 'Lvl_m_Avg' value)
2012-07-20 23:15 | 3673 | 12.32 | 15.65 | 0.5 | 0 | 1.2956 |  |  | 15.75 | 37.1 | 7.492 | Conductivity data deleted due to periodic drying of sensor as stream levels declined (determined as period when variability and inconsistency of conductivity measures increased); Offset should have been set at .7956 - backcalculated 'Stream_m_Avg' values to reflect true stream depths (i.e. add .7956 to 'Lvl_m_Avg' value)
2012-07-20 23:30 | 3674 | 12.28 | 15.53 | 0.49 | 0 | 1.2856 |  |  | 15.65 | 37.1 | 7.518 | Conductivity data deleted due to periodic drying of sensor as stream levels declined (determined as period when variability and inconsistency of conductivity measures increased); Offset should have been set at .7956 - backcalculated 'Stream_m_Avg' values to reflect true stream depths (i.e. add .7956 to 'Lvl_m_Avg' value)
2012-07-20 23:45 | 3675 | 12.28 | 15.43 | 0.501 | 0 | 1.2966 |  |  | 15.56 | 37.23 | 7.523 | Conductivity data deleted due to periodic drying of sensor as stream levels declined (determined as period when variability and inconsistency of conductivity measures increased); Offset should have been set at .7956 - backcalculated 'Stream_m_Avg' values to reflect true stream depths (i.e. add .7956 to 'Lvl_m_Avg' value)
2012-07-21 | 3676 | 12.27 | 15.34 | 0.516 | 0 | 1.3116 |  |  | 15.47 | 37.26 | 7.541 | Conductivity data deleted due to periodic drying of sensor as stream levels declined (determined as period when variability and inconsistency of conductivity measures increased); Offset should have been set at .7956 - backcalculated 'Stream_m_Avg' values to reflect true stream depths (i.e. add .7956 to 'Lvl_m_Avg' value)
2012-07-21 00:15 | 3677 | 12.27 | 15.27 | 0.528 | 0 | 1.3236 |  |  | 15.38 | 37.5 | 7.555 | Conductivity data deleted due to periodic drying of sensor as stream levels declined (determined as period when variability and inconsistency of conductivity measures increased); Offset should have been set at .7956 - backcalculated 'Stream_m_Avg' values to reflect true stream depths (i.e. add .7956 to 'Lvl_m_Avg' value)
2012-07-21 00:30 | 3678 | 12.24 | 15.2 | 0.536 | 0 | 1.3316 |  |  | 15.31 | 37.56 | 7.587 | Conductivity data deleted due to periodic drying of sensor as stream levels declined (determined as period when variability and inconsistency of conductivity measures increased); Offset should have been set at .7956 - backcalculated 'Stream_m_Avg' values to reflect true stream depths (i.e. add .7956 to 'Lvl_m_Avg' value)
2012-07-21 00:45 | 3679 | 12.27 | 15.14 | 0.539 | 0 | 1.3346 |  |  | 15.24 | 37.7 | 7.599 | Conductivity data deleted due to periodic drying of sensor as stream levels declined (determined as period when variability and inconsistency of conductivity measures increased); Offset should have been set at .7956 - backcalculated 'Stream_m_Avg' values to reflect true stream depths (i.e. add .7956 to 'Lvl_m_Avg' value)
2012-07-21 01:00 | 3680 | 12.26 | 15.08 | 0.54 | 0 | 1.3356 |  |  | 15.18 | 37.77 | 7.62 | Conductivity data deleted due to periodic drying of sensor as stream levels declined (determined as period when variability and inconsistency of conductivity measures increased); Offset should have been set at .7956 - backcalculated 'Stream_m_Avg' values to reflect true stream depths (i.e. add .7956 to 'Lvl_m_Avg' value)
2012-07-21 01:15 | 3681 | 12.23 | 15.01 | 0.54 | 0 | 1.3356 |  |  | 15.11 | 37.64 | 7.618 | Conductivity data deleted due to periodic drying of sensor as stream levels declined (determined as period when variability and inconsistency of conductivity measures increased); Offset should have been set at .7956 - backcalculated 'Stream_m_Avg' values to reflect true stream depths (i.e. add .7956 to 'Lvl_m_Avg' value)
2012-07-21 01:30 | 3682 | 12.25 | 14.94 | 0.539 | 0 | 1.3346 |  |  | 15.05 | 37.77 | 7.63 | Conductivity data deleted due to periodic drying of sensor as stream levels declined (determined as period when variability and inconsistency of conductivity measures increased); Offset should have been set at .7956 - backcalculated 'Stream_m_Avg' values to reflect true stream depths (i.e. add .7956 to 'Lvl_m_Avg' value)
2012-07-21 01:45 | 3683 | 12.21 | 14.87 | 0.539 | 0 | 1.3346 |  |  | 14.97 | 37.91 | 7.651 | Conductivity data deleted due to periodic drying of sensor as stream levels declined (determined as period when variability and inconsistency of conductivity measures increased); Offset should have been set at .7956 - backcalculated 'Stream_m_Avg' values to reflect true stream depths (i.e. add .7956 to 'Lvl_m_Avg' value)
2012-07-21 02:00 | 3684 | 12.25 | 14.78 | 0.537 | 0 | 1.3326 |  |  | 14.88 | 38.12 | 7.677 | Conductivity data deleted due to periodic drying of sensor as stream levels declined (determined as period when variability and inconsistency of conductivity measures increased); Offset should have been set at .7956 - backcalculated 'Stream_m_Avg' values to reflect true stream depths (i.e. add .7956 to 'Lvl_m_Avg' value)
2012-07-21 02:15 | 3685 | 12.23 | 14.69 | 0.535 | 0 | 1.3306 |  |  | 14.79 | 38.05 | 7.695 | Conductivity data deleted due to periodic drying of sensor as stream levels declined (determined as period when variability and inconsistency of conductivity measures increased); Offset should have been set at .7956 - backcalculated 'Stream_m_Avg' values to reflect true stream depths (i.e. add .7956 to 'Lvl_m_Avg' value)
2012-07-21 02:30 | 3686 | 12.2 | 14.59 | 0.534 | 0 | 1.3296 |  |  | 14.69 | 38.08 | 7.7 | Conductivity data deleted due to periodic drying of sensor as stream levels declined (determined as period when variability and inconsistency of conductivity measures increased); Offset should have been set at .7956 - backcalculated 'Stream_m_Avg' values to reflect true stream depths (i.e. add .7956 to 'Lvl_m_Avg' value)
2012-07-21 02:45 | 3687 | 12.22 | 14.49 | 0.534 | 0 | 1.3296 |  |  | 14.59 | 38.32 | 7.718 | Conductivity data deleted due to periodic drying of sensor as stream levels declined (determined as period when variability and inconsistency of conductivity measures increased); Offset should have been set at .7956 - backcalculated 'Stream_m_Avg' values to reflect true stream depths (i.e. add .7956 to 'Lvl_m_Avg' value)
2012-07-21 03:00 | 3688 | 12.19 | 14.4 | 0.533 | 0 | 1.3286 |  |  | 14.49 | 38.25 | 7.732 | Conductivity data deleted due to periodic drying of sensor as stream levels declined (determined as period when variability and inconsistency of conductivity measures increased); Offset should have been set at .7956 - backcalculated 'Stream_m_Avg' values to reflect true stream depths (i.e. add .7956 to 'Lvl_m_Avg' value)
2012-07-21 03:15 | 3689 | 12.22 | 14.3 | 0.534 | 0 | 1.3296 |  |  | 14.39 | 38.39 | 7.755 | Conductivity data deleted due to periodic drying of sensor as stream levels declined (determined as period when variability and inconsistency of conductivity measures increased); Offset should have been set at .7956 - backcalculated 'Stream_m_Avg' values to reflect true stream depths (i.e. add .7956 to 'Lvl_m_Avg' value)
2012-07-21 03:30 | 3690 | 12.28 | 14.21 | 0.535 | 0 | 1.3306 |  |  | 14.3 | 38.39 | 7.786 | Conductivity data deleted due to periodic drying of sensor as stream levels declined (determined as period when variability and inconsistency of conductivity measures increased); Offset should have been set at .7956 - backcalculated 'Stream_m_Avg' values to reflect true stream depths (i.e. add .7956 to 'Lvl_m_Avg' value)
2012-07-21 03:45 | 3691 | 12.17 | 14.13 | 0.538 | 0 | 1.3336 |  |  | 14.22 | 38.56 | 7.787 | Conductivity data deleted due to periodic drying of sensor as stream levels declined (determined as period when variability and inconsistency of conductivity measures increased); Offset should have been set at .7956 - backcalculated 'Stream_m_Avg' values to reflect true stream depths (i.e. add .7956 to 'Lvl_m_Avg' value)
2012-07-21 04:00 | 3692 | 12.19 | 14.05 | 0.54 | 0 | 1.3356 |  |  | 14.13 | 38.59 | 7.818 | Conductivity data deleted due to periodic drying of sensor as stream levels declined (determined as period when variability and inconsistency of conductivity measures increased); Offset should have been set at .7956 - backcalculated 'Stream_m_Avg' values to reflect true stream depths (i.e. add .7956 to 'Lvl_m_Avg' value)
2012-07-21 04:15 | 3693 | 12.15 | 13.97 | 0.54 | 0 | 1.3356 |  |  | 14.05 | 38.8 | 7.826 | Conductivity data deleted due to periodic drying of sensor as stream levels declined (determined as period when variability and inconsistency of conductivity measures increased); Offset should have been set at .7956 - backcalculated 'Stream_m_Avg' values to reflect true stream depths (i.e. add .7956 to 'Lvl_m_Avg' value)
2012-07-21 04:30 | 3694 | 12.19 | 13.88 | 0.541 | 0 | 1.3366 |  |  | 13.97 | 38.8 | 7.84 | Conductivity data deleted due to periodic drying of sensor as stream levels declined (determined as period when variability and inconsistency of conductivity measures increased); Offset should have been set at .7956 - backcalculated 'Stream_m_Avg' values to reflect true stream depths (i.e. add .7956 to 'Lvl_m_Avg' value)
2012-07-21 04:45 | 3695 | 12.14 | 13.8 | 0.541 | 0 | 1.3366 |  |  | 13.89 | 38.8 | 7.836 | Conductivity data deleted due to periodic drying of sensor as stream levels declined (determined as period when variability and inconsistency of conductivity measures increased); Offset should have been set at .7956 - backcalculated 'Stream_m_Avg' values to reflect true stream depths (i.e. add .7956 to 'Lvl_m_Avg' value)
2012-07-21 05:00 | 3696 | 12.14 | 13.71 | 0.544 | 0 | 1.3396 |  |  | 13.79 | 38.94 | 7.857 | Conductivity data deleted due to periodic drying of sensor as stream levels declined (determined as period when variability and inconsistency of conductivity measures increased); Offset should have been set at .7956 - backcalculated 'Stream_m_Avg' values to reflect true stream depths (i.e. add .7956 to 'Lvl_m_Avg' value)
2012-07-21 05:15 | 3697 | 12.16 | 13.62 | 0.546 | 0 | 1.3416 |  |  | 13.7 | 39.04 | 7.879 | Conductivity data deleted due to periodic drying of sensor as stream levels declined (determined as period when variability and inconsistency of conductivity measures increased); Offset should have been set at .7956 - backcalculated 'Stream_m_Avg' values to reflect true stream depths (i.e. add .7956 to 'Lvl_m_Avg' value)
2012-07-21 05:30 | 3698 | 12.12 | 13.53 | 0.542 | 0 | 1.3376 |  |  | 13.61 | 39.08 | 7.908 | Conductivity data deleted due to periodic drying of sensor as stream levels declined (determined as period when variability and inconsistency of conductivity measures increased); Offset should have been set at .7956 - backcalculated 'Stream_m_Avg' values to reflect true stream depths (i.e. add .7956 to 'Lvl_m_Avg' value)
2012-07-21 05:45 | 3699 | 12.16 | 13.44 | 0.542 | 0 | 1.3376 |  |  | 13.52 | 39.28 | 7.925 | Conductivity data deleted due to periodic drying of sensor as stream levels declined (determined as period when variability and inconsistency of conductivity measures increased); Offset should have been set at .7956 - backcalculated 'Stream_m_Avg' values to reflect true stream depths (i.e. add .7956 to 'Lvl_m_Avg' value)
2012-07-21 06:00 | 3700 | 12.12 | 13.36 | 0.542 | 0 | 1.3376 |  |  | 13.43 | 39.21 | 7.959 | Conductivity data deleted due to periodic drying of sensor as stream levels declined (determined as period when variability and inconsistency of conductivity measures increased); Offset should have been set at .7956 - backcalculated 'Stream_m_Avg' values to reflect true stream depths (i.e. add .7956 to 'Lvl_m_Avg' value)
2012-07-21 06:15 | 3701 | 12.15 | 13.27 | 0.54 | 0 | 1.3356 |  |  | 13.34 | 39.56 | 7.984 | Conductivity data deleted due to periodic drying of sensor as stream levels declined (determined as period when variability and inconsistency of conductivity measures increased); Offset should have been set at .7956 - backcalculated 'Stream_m_Avg' values to reflect true stream depths (i.e. add .7956 to 'Lvl_m_Avg' value)
2012-07-21 06:30 | 3702 | 12.15 | 13.19 | 0.533 | 0 | 1.3286 |  |  | 13.26 | 39.83 | 8.02 | Conductivity data deleted due to periodic drying of sensor as stream levels declined (determined as period when variability and inconsistency of conductivity measures increased); Offset should have been set at .7956 - backcalculated 'Stream_m_Avg' values to reflect true stream depths (i.e. add .7956 to 'Lvl_m_Avg' value)
2012-07-21 06:45 | 3703 | 12.13 | 13.11 | 0.527 | 0 | 1.3226 |  |  | 13.18 | 39.83 | 8.04 | Conductivity data deleted due to periodic drying of sensor as stream levels declined (determined as period when variability and inconsistency of conductivity measures increased); Offset should have been set at .7956 - backcalculated 'Stream_m_Avg' values to reflect true stream depths (i.e. add .7956 to 'Lvl_m_Avg' value)
2012-07-21 07:00 | 3704 | 12.18 | 13.05 | 0.522 | 0 | 1.3176 |  |  | 13.12 | 40.1 | 8.09 | Conductivity data deleted due to periodic drying of sensor as stream levels declined (determined as period when variability and inconsistency of conductivity measures increased); Offset should have been set at .7956 - backcalculated 'Stream_m_Avg' values to reflect true stream depths (i.e. add .7956 to 'Lvl_m_Avg' value)
2012-07-21 07:15 | 3705 | 12.17 | 13.03 | 0.513 | 0 | 1.3086 |  |  | 13.12 | 40.57 | 8.15 | Conductivity data deleted due to periodic drying of sensor as stream levels declined (determined as period when variability and inconsistency of conductivity measures increased); Offset should have been set at .7956 - backcalculated 'Stream_m_Avg' values to reflect true stream depths (i.e. add .7956 to 'Lvl_m_Avg' value)
2012-07-21 07:30 | 3706 | 12.34 | 13.01 | 0.508 | 0 | 1.3036 |  |  | 13.11 | 40.63 | 8.2 | Conductivity data deleted due to periodic drying of sensor as stream levels declined (determined as period when variability and inconsistency of conductivity measures increased); Offset should have been set at .7956 - backcalculated 'Stream_m_Avg' values to reflect true stream depths (i.e. add .7956 to 'Lvl_m_Avg' value)
2012-07-21 07:45 | 3707 | 12.2 | 12.99 | 0.508 | 0 | 1.3036 |  |  | 13.09 | 40.77 | 8.23 | Conductivity data deleted due to periodic drying of sensor as stream levels declined (determined as period when variability and inconsistency of conductivity measures increased); Offset should have been set at .7956 - backcalculated 'Stream_m_Avg' values to reflect true stream depths (i.e. add .7956 to 'Lvl_m_Avg' value)
2012-07-21 08:00 | 3708 | 12.18 | 13 | 0.508 | 0 | 1.3036 |  |  | 13.1 | 40.83 | 8.26 | Conductivity data deleted due to periodic drying of sensor as stream levels declined (determined as period when variability and inconsistency of conductivity measures increased); Offset should have been set at .7956 - backcalculated 'Stream_m_Avg' values to reflect true stream depths (i.e. add .7956 to 'Lvl_m_Avg' value)
2012-07-21 08:15 | 3709 | 12.22 | 13.03 | 0.507 | 0 | 1.3026 |  |  | 13.13 | 41 | 8.28 | Conductivity data deleted due to periodic drying of sensor as stream levels declined (determined as period when variability and inconsistency of conductivity measures increased); Offset should have been set at .7956 - backcalculated 'Stream_m_Avg' values to reflect true stream depths (i.e. add .7956 to 'Lvl_m_Avg' value)
2012-07-21 08:30 | 3710 | 12.24 | 13.09 | 0.505 | 0 | 1.3006 |  |  | 13.18 | 41.3 | 8.32 | Conductivity data deleted due to periodic drying of sensor as stream levels declined (determined as period when variability and inconsistency of conductivity measures increased); Offset should have been set at .7956 - backcalculated 'Stream_m_Avg' values to reflect true stream depths (i.e. add .7956 to 'Lvl_m_Avg' value)
2012-07-21 08:45 | 3711 | 12.28 | 13.16 | 0.504 | 0 | 1.2996 |  |  | 13.25 | 41.23 | 8.33 | Conductivity data deleted due to periodic drying of sensor as stream levels declined (determined as period when variability and inconsistency of conductivity measures increased); Offset should have been set at .7956 - backcalculated 'Stream_m_Avg' values to reflect true stream depths (i.e. add .7956 to 'Lvl_m_Avg' value)
2012-07-21 09:00 | 3712 | 12.26 | 13.26 | 0.502 | 0 | 1.2976 |  |  | 13.34 | 41.4 | 8.36 | Conductivity data deleted due to periodic drying of sensor as stream levels declined (determined as period when variability and inconsistency of conductivity measures increased); Offset should have been set at .7956 - backcalculated 'Stream_m_Avg' values to reflect true stream depths (i.e. add .7956 to 'Lvl_m_Avg' value)
2012-07-21 09:15 | 3713 | 12.3 | 13.37 | 0.5 | 0 | 1.2956 |  |  | 13.46 | 41.5 | 8.37 | Conductivity data deleted due to periodic drying of sensor as stream levels declined (determined as period when variability and inconsistency of conductivity measures increased); Offset should have been set at .7956 - backcalculated 'Stream_m_Avg' values to reflect true stream depths (i.e. add .7956 to 'Lvl_m_Avg' value)
2012-07-21 09:30 | 3714 | 12.35 | 13.55 | 0.499 | 0 | 1.2946 |  |  | 13.63 | 41.43 | 8.36 | Conductivity data deleted due to periodic drying of sensor as stream levels declined (determined as period when variability and inconsistency of conductivity measures increased); Offset should have been set at .7956 - backcalculated 'Stream_m_Avg' values to reflect true stream depths (i.e. add .7956 to 'Lvl_m_Avg' value)
2012-07-21 09:45 | 3715 | 12.35 | 13.78 | 0.497 | 0 | 1.2926 |  |  | 13.86 | 41.23 | 8.37 | Conductivity data deleted due to periodic drying of sensor as stream levels declined (determined as period when variability and inconsistency of conductivity measures increased); Offset should have been set at .7956 - backcalculated 'Stream_m_Avg' values to reflect true stream depths (i.e. add .7956 to 'Lvl_m_Avg' value)
2012-07-21 10:00 | 3716 | 12.43 | 14.03 | 0.495 | 0 | 1.2906 |  |  | 14.1 | 41.33 | 8.35 | Conductivity data deleted due to periodic drying of sensor as stream levels declined (determined as period when variability and inconsistency of conductivity measures increased); Offset should have been set at .7956 - backcalculated 'Stream_m_Avg' values to reflect true stream depths (i.e. add .7956 to 'Lvl_m_Avg' value)
2012-07-21 10:15 | 3717 | 12.4 | 14.29 | 0.497 | 0 | 1.2926 |  |  | 14.37 | 41.09 | 8.34 | Conductivity data deleted due to periodic drying of sensor as stream levels declined (determined as period when variability and inconsistency of conductivity measures increased); Offset should have been set at .7956 - backcalculated 'Stream_m_Avg' values to reflect true stream depths (i.e. add .7956 to 'Lvl_m_Avg' value)
2012-07-21 10:30 | 3718 | 12.41 | 14.55 | 0.496 | 0 | 1.2916 |  |  | 14.62 | 41.09 | 8.31 | Conductivity data deleted due to periodic drying of sensor as stream levels declined (determined as period when variability and inconsistency of conductivity measures increased); Offset should have been set at .7956 - backcalculated 'Stream_m_Avg' values to reflect true stream depths (i.e. add .7956 to 'Lvl_m_Avg' value)
2012-07-21 10:45 | 3719 | 12.54 | 14.81 | 0.494 | 0 | 1.2896 |  |  | 14.88 | 40.81 | 8.29 | Conductivity data deleted due to periodic drying of sensor as stream levels declined (determined as period when variability and inconsistency of conductivity measures increased); Offset should have been set at .7956 - backcalculated 'Stream_m_Avg' values to reflect true stream depths (i.e. add .7956 to 'Lvl_m_Avg' value)
2012-07-21 11:00 | 3720 | 12.55 | 15.07 | 0.491 | 0 | 1.2866 |  |  | 15.14 | 40.74 | 8.26 | Conductivity data deleted due to periodic drying of sensor as stream levels declined (determined as period when variability and inconsistency of conductivity measures increased); Offset should have been set at .7956 - backcalculated 'Stream_m_Avg' values to reflect true stream depths (i.e. add .7956 to 'Lvl_m_Avg' value)
2012-07-21 11:15 | 3721 | 12.6 | 15.34 | 0.486 | 0 | 1.2816 |  |  | 15.42 | 40.5 | 8.22 | Conductivity data deleted due to periodic drying of sensor as stream levels declined (determined as period when variability and inconsistency of conductivity measures increased); Offset should have been set at .7956 - backcalculated 'Stream_m_Avg' values to reflect true stream depths (i.e. add .7956 to 'Lvl_m_Avg' value)
2012-07-21 11:30 | 3722 | 12.72 | 15.62 | 0.481 | 0 | 1.2766 |  |  | 15.69 | 40.33 | 8.18 | Conductivity data deleted due to periodic drying of sensor as stream levels declined (determined as period when variability and inconsistency of conductivity measures increased); Offset should have been set at .7956 - backcalculated 'Stream_m_Avg' values to reflect true stream depths (i.e. add .7956 to 'Lvl_m_Avg' value)
2012-07-21 11:45 | 3723 | 12.83 | 15.9 | 0.476 | 0 | 1.2716 |  |  | 15.97 | 39.85 | 8.12 | Conductivity data deleted due to periodic drying of sensor as stream levels declined (determined as period when variability and inconsistency of conductivity measures increased); Offset should have been set at .7956 - backcalculated 'Stream_m_Avg' values to reflect true stream depths (i.e. add .7956 to 'Lvl_m_Avg' value)
2012-07-21 12:00 | 3724 | 12.83 | 16.17 | 0.473 | 0 | 1.2686 |  |  | 16.25 | 39.98 | 8.09 | Conductivity data deleted due to periodic drying of sensor as stream levels declined (determined as period when variability and inconsistency of conductivity measures increased); Offset should have been set at .7956 - backcalculated 'Stream_m_Avg' values to reflect true stream depths (i.e. add .7956 to 'Lvl_m_Avg' value)
2012-07-21 12:15 | 3725 | 12.78 | 16.44 | 0.472 | 0 | 1.2676 |  |  | 16.52 | 39.71 | 8.04 | Conductivity data deleted due to periodic drying of sensor as stream levels declined (determined as period when variability and inconsistency of conductivity measures increased); Offset should have been set at .7956 - backcalculated 'Stream_m_Avg' values to reflect true stream depths (i.e. add .7956 to 'Lvl_m_Avg' value)
2012-07-21 12:30 | 3726 | 12.76 | 16.7 | 0.473 | 0 | 1.2686 |  |  | 16.78 | 39.4 | 8.01 | Conductivity data deleted due to periodic drying of sensor as stream levels declined (determined as period when variability and inconsistency of conductivity measures increased); Offset should have been set at .7956 - backcalculated 'Stream_m_Avg' values to reflect true stream depths (i.e. add .7956 to 'Lvl_m_Avg' value)
2012-07-21 12:45 | 3727 | 12.76 | 16.95 | 0.475 | 0 | 1.2706 |  |  | 17.04 | 39.3 | 7.962 | Conductivity data deleted due to periodic drying of sensor as stream levels declined (determined as period when variability and inconsistency of conductivity measures increased); Offset should have been set at .7956 - backcalculated 'Stream_m_Avg' values to reflect true stream depths (i.e. add .7956 to 'Lvl_m_Avg' value)
2012-07-21 13:00 | 3728 | 12.77 | 17.2 | 0.481 | 0 | 1.2766 |  |  | 17.29 | 39.16 | 7.912 | Conductivity data deleted due to periodic drying of sensor as stream levels declined (determined as period when variability and inconsistency of conductivity measures increased); Offset should have been set at .7956 - backcalculated 'Stream_m_Avg' values to reflect true stream depths (i.e. add .7956 to 'Lvl_m_Avg' value)
2012-07-21 13:15 | 3729 | 12.75 | 17.44 | 0.486 | 0 | 1.2816 |  |  | 17.53 | 38.82 | 7.884 | Conductivity data deleted due to periodic drying of sensor as stream levels declined (determined as period when variability and inconsistency of conductivity measures increased); Offset should have been set at .7956 - backcalculated 'Stream_m_Avg' values to reflect true stream depths (i.e. add .7956 to 'Lvl_m_Avg' value)
2012-07-21 13:30 | 3730 | 12.74 | 17.67 | 0.489 | 0 | 1.2846 |  |  | 17.77 | 38.55 | 7.839 | Conductivity data deleted due to periodic drying of sensor as stream levels declined (determined as period when variability and inconsistency of conductivity measures increased); Offset should have been set at .7956 - backcalculated 'Stream_m_Avg' values to reflect true stream depths (i.e. add .7956 to 'Lvl_m_Avg' value)
2012-07-21 13:45 | 3731 | 12.75 | 17.89 | 0.49 | 0 | 1.2856 |  |  | 17.99 | 38.41 | 7.812 | Conductivity data deleted due to periodic drying of sensor as stream levels declined (determined as period when variability and inconsistency of conductivity measures increased); Offset should have been set at .7956 - backcalculated 'Stream_m_Avg' values to reflect true stream depths (i.e. add .7956 to 'Lvl_m_Avg' value)
2012-07-21 14:00 | 3732 | 12.71 | 18.11 | 0.485 | 0 | 1.2806 |  |  | 18.21 | 38.34 | 7.757 | Conductivity data deleted due to periodic drying of sensor as stream levels declined (determined as period when variability and inconsistency of conductivity measures increased); Offset should have been set at .7956 - backcalculated 'Stream_m_Avg' values to reflect true stream depths (i.e. add .7956 to 'Lvl_m_Avg' value)
2012-07-21 14:15 | 3733 | 12.71 | 18.34 | 0.484 | 0 | 1.2796 |  |  | 18.44 | 38.01 | 7.705 | Conductivity data deleted due to periodic drying of sensor as stream levels declined (determined as period when variability and inconsistency of conductivity measures increased); Offset should have been set at .7956 - backcalculated 'Stream_m_Avg' values to reflect true stream depths (i.e. add .7956 to 'Lvl_m_Avg' value)
2012-07-21 14:30 | 3734 | 12.69 | 18.52 | 0.491 | 0 | 1.2866 |  |  | 18.62 | 37.8 | 7.664 | Conductivity data deleted due to periodic drying of sensor as stream levels declined (determined as period when variability and inconsistency of conductivity measures increased); Offset should have been set at .7956 - backcalculated 'Stream_m_Avg' values to reflect true stream depths (i.e. add .7956 to 'Lvl_m_Avg' value)
2012-07-21 14:45 | 3735 | 12.75 | 18.66 | 0.497 | 0 | 1.2926 |  |  | 18.78 | 37.74 | 7.64 | Conductivity data deleted due to periodic drying of sensor as stream levels declined (determined as period when variability and inconsistency of conductivity measures increased); Offset should have been set at .7956 - backcalculated 'Stream_m_Avg' values to reflect true stream depths (i.e. add .7956 to 'Lvl_m_Avg' value)
2012-07-21 15:00 | 3736 | 12.7 | 18.8 | 0.499 | 0 | 1.2946 |  |  | 18.92 | 37.74 | 7.635 | Conductivity data deleted due to periodic drying of sensor as stream levels declined (determined as period when variability and inconsistency of conductivity measures increased); Offset should have been set at .7956 - backcalculated 'Stream_m_Avg' values to reflect true stream depths (i.e. add .7956 to 'Lvl_m_Avg' value)
2012-07-21 15:15 | 3737 | 12.69 | 18.92 | 0.501 | 0 | 1.2966 |  |  | 19.04 | 37.53 | 7.607 | Conductivity data deleted due to periodic drying of sensor as stream levels declined (determined as period when variability and inconsistency of conductivity measures increased); Offset should have been set at .7956 - backcalculated 'Stream_m_Avg' values to reflect true stream depths (i.e. add .7956 to 'Lvl_m_Avg' value)
2012-07-21 15:30 | 3738 | 12.71 | 19.01 | 0.507 | 0 | 1.3026 |  |  | 19.14 | 37.26 | 7.563 | Conductivity data deleted due to periodic drying of sensor as stream levels declined (determined as period when variability and inconsistency of conductivity measures increased); Offset should have been set at .7956 - backcalculated 'Stream_m_Avg' values to reflect true stream depths (i.e. add .7956 to 'Lvl_m_Avg' value)
2012-07-21 15:45 | 3739 | 12.69 | 19.09 | 0.507 | 0 | 1.3026 |  |  | 19.22 | 37.26 | 7.546 | Conductivity data deleted due to periodic drying of sensor as stream levels declined (determined as period when variability and inconsistency of conductivity measures increased); Offset should have been set at .7956 - backcalculated 'Stream_m_Avg' values to reflect true stream depths (i.e. add .7956 to 'Lvl_m_Avg' value)
2012-07-21 16:00 | 3740 | 12.71 | 19.18 | 0.508 | 0 | 1.3036 |  |  | 19.3 | 37.19 | 7.532 | Conductivity data deleted due to periodic drying of sensor as stream levels declined (determined as period when variability and inconsistency of conductivity measures increased); Offset should have been set at .7956 - backcalculated 'Stream_m_Avg' values to reflect true stream depths (i.e. add .7956 to 'Lvl_m_Avg' value)
2012-07-21 16:15 | 3741 | 12.7 | 19.25 | 0.508 | 0 | 1.3036 |  |  | 19.38 | 36.92 | 7.483 | Conductivity data deleted due to periodic drying of sensor as stream levels declined (determined as period when variability and inconsistency of conductivity measures increased); Offset should have been set at .7956 - backcalculated 'Stream_m_Avg' values to reflect true stream depths (i.e. add .7956 to 'Lvl_m_Avg' value)
2012-07-21 16:30 | 3742 | 12.7 | 19.3 | 0.512 | 0 | 1.3076 |  |  | 19.43 | 36.99 | 7.474 | Conductivity data deleted due to periodic drying of sensor as stream levels declined (determined as period when variability and inconsistency of conductivity measures increased); Offset should have been set at .7956 - backcalculated 'Stream_m_Avg' values to reflect true stream depths (i.e. add .7956 to 'Lvl_m_Avg' value)
2012-07-21 16:45 | 3743 | 12.71 | 19.35 | 0.515 | 0 | 1.3106 |  |  | 19.48 | 36.85 | 7.44 | Conductivity data deleted due to periodic drying of sensor as stream levels declined (determined as period when variability and inconsistency of conductivity measures increased); Offset should have been set at .7956 - backcalculated 'Stream_m_Avg' values to reflect true stream depths (i.e. add .7956 to 'Lvl_m_Avg' value)
2012-07-21 17:00 | 3744 | 12.68 | 19.39 | 0.522 | 0 | 1.3176 |  |  | 19.53 | 36.51 | 7.408 | Conductivity data deleted due to periodic drying of sensor as stream levels declined (determined as period when variability and inconsistency of conductivity measures increased); Offset should have been set at .7956 - backcalculated 'Stream_m_Avg' values to reflect true stream depths (i.e. add .7956 to 'Lvl_m_Avg' value)
2012-07-21 17:15 | 3745 | 12.69 | 19.38 | 0.53 | 0 | 1.3256 |  |  | 19.53 | 36.38 | 7.365 | Conductivity data deleted due to periodic drying of sensor as stream levels declined (determined as period when variability and inconsistency of conductivity measures increased); Offset should have been set at .7956 - backcalculated 'Stream_m_Avg' values to reflect true stream depths (i.e. add .7956 to 'Lvl_m_Avg' value)
2012-07-21 17:30 | 3746 | 12.69 | 19.33 | 0.53 | 0 | 1.3256 |  |  | 19.48 | 36.31 | 7.356 | Conductivity data deleted due to periodic drying of sensor as stream levels declined (determined as period when variability and inconsistency of conductivity measures increased); Offset should have been set at .7956 - backcalculated 'Stream_m_Avg' values to reflect true stream depths (i.e. add .7956 to 'Lvl_m_Avg' value)
2012-07-21 17:45 | 3747 | 12.72 | 19.32 | 0.521 | 0 | 1.3166 |  |  | 19.45 | 36.38 | 7.347 | Conductivity data deleted due to periodic drying of sensor as stream levels declined (determined as period when variability and inconsistency of conductivity measures increased); Offset should have been set at .7956 - backcalculated 'Stream_m_Avg' values to reflect true stream depths (i.e. add .7956 to 'Lvl_m_Avg' value)
2012-07-21 18:00 | 3748 | 12.77 | 19.29 | 0.522 | 0 | 1.3176 |  |  | 19.43 | 36.11 | 7.336 | Conductivity data deleted due to periodic drying of sensor as stream levels declined (determined as period when variability and inconsistency of conductivity measures increased); Offset should have been set at .7956 - backcalculated 'Stream_m_Avg' values to reflect true stream depths (i.e. add .7956 to 'Lvl_m_Avg' value)
2012-07-21 18:15 | 3749 | 12.69 | 19.24 | 0.524 | 0 | 1.3196 |  |  | 19.39 | 35.98 | 7.314 | Conductivity data deleted due to periodic drying of sensor as stream levels declined (determined as period when variability and inconsistency of conductivity measures increased); Offset should have been set at .7956 - backcalculated 'Stream_m_Avg' values to reflect true stream depths (i.e. add .7956 to 'Lvl_m_Avg' value)
2012-07-21 18:30 | 3750 | 12.75 | 19.14 | 0.526 | 0 | 1.3216 |  |  | 19.3 | 35.78 | 7.285 | Conductivity data deleted due to periodic drying of sensor as stream levels declined (determined as period when variability and inconsistency of conductivity measures increased); Offset should have been set at .7956 - backcalculated 'Stream_m_Avg' values to reflect true stream depths (i.e. add .7956 to 'Lvl_m_Avg' value)
2012-07-21 18:45 | 3751 | 12.66 | 19.01 | 0.539 | 0 | 1.3346 |  |  | 19.17 | 35.71 | 7.255 | Conductivity data deleted due to periodic drying of sensor as stream levels declined (determined as period when variability and inconsistency of conductivity measures increased); Offset should have been set at .7956 - backcalculated 'Stream_m_Avg' values to reflect true stream depths (i.e. add .7956 to 'Lvl_m_Avg' value)
2012-07-21 19:00 | 3752 | 12.48 | 18.83 | 0.566 | 0 | 1.3616 |  |  | 18.99 | 35.71 | 7.222 | Conductivity data deleted due to periodic drying of sensor as stream levels declined (determined as period when variability and inconsistency of conductivity measures increased); Offset should have been set at .7956 - backcalculated 'Stream_m_Avg' values to reflect true stream depths (i.e. add .7956 to 'Lvl_m_Avg' value)
2012-07-21 19:15 | 3753 | 12.43 | 18.66 | 0.571 | 0 | 1.3666 |  |  | 18.81 | 35.54 | 7.2 | Conductivity data deleted due to periodic drying of sensor as stream levels declined (determined as period when variability and inconsistency of conductivity measures increased); Offset should have been set at .7956 - backcalculated 'Stream_m_Avg' values to reflect true stream depths (i.e. add .7956 to 'Lvl_m_Avg' value)
2012-07-21 19:30 | 3754 | 12.47 | 18.52 | 0.583 | 0 | 1.3786 |  |  | 18.66 | 35.51 | 7.172 | Conductivity data deleted due to periodic drying of sensor as stream levels declined (determined as period when variability and inconsistency of conductivity measures increased); Offset should have been set at .7956 - backcalculated 'Stream_m_Avg' values to reflect true stream depths (i.e. add .7956 to 'Lvl_m_Avg' value)
2012-07-21 19:45 | 3755 | 12.4 | 18.4 | 0.589 | 0 | 1.3846 |  |  | 18.53 | 35.37 | 7.156 | Conductivity data deleted due to periodic drying of sensor as stream levels declined (determined as period when variability and inconsistency of conductivity measures increased); Offset should have been set at .7956 - backcalculated 'Stream_m_Avg' values to reflect true stream depths (i.e. add .7956 to 'Lvl_m_Avg' value)
2012-07-21 20:00 | 3756 | 12.38 | 18.28 | 0.59 | 0 | 1.3856 |  |  | 18.41 | 35.18 | 7.154 | Conductivity data deleted due to periodic drying of sensor as stream levels declined (determined as period when variability and inconsistency of conductivity measures increased); Offset should have been set at .7956 - backcalculated 'Stream_m_Avg' values to reflect true stream depths (i.e. add .7956 to 'Lvl_m_Avg' value)
2012-07-21 20:15 | 3757 | 12.4 | 18.19 | 0.59 | 0 | 1.3856 |  |  | 18.3 | 35.38 | 7.139 | Conductivity data deleted due to periodic drying of sensor as stream levels declined (determined as period when variability and inconsistency of conductivity measures increased); Offset should have been set at .7956 - backcalculated 'Stream_m_Avg' values to reflect true stream depths (i.e. add .7956 to 'Lvl_m_Avg' value)
2012-07-21 20:30 | 3758 | 12.34 | 18.09 | 0.592 | 0 | 1.3876 |  |  | 18.19 | 35.12 | 7.117 | Conductivity data deleted due to periodic drying of sensor as stream levels declined (determined as period when variability and inconsistency of conductivity measures increased); Offset should have been set at .7956 - backcalculated 'Stream_m_Avg' values to reflect true stream depths (i.e. add .7956 to 'Lvl_m_Avg' value)
2012-07-21 20:45 | 3759 | 12.37 | 18 | 0.588 | 0 | 1.3836 |  |  | 18.1 | 35.06 | 7.112 | Conductivity data deleted due to periodic drying of sensor as stream levels declined (determined as period when variability and inconsistency of conductivity measures increased); Offset should have been set at .7956 - backcalculated 'Stream_m_Avg' values to reflect true stream depths (i.e. add .7956 to 'Lvl_m_Avg' value)
2012-07-21 21:00 | 3760 | 12.39 | 17.91 | 0.583 | 0 | 1.3786 |  |  | 18 | 35.13 | 7.105 | Conductivity data deleted due to periodic drying of sensor as stream levels declined (determined as period when variability and inconsistency of conductivity measures increased); Offset should have been set at .7956 - backcalculated 'Stream_m_Avg' values to reflect true stream depths (i.e. add .7956 to 'Lvl_m_Avg' value)
2012-07-21 21:15 | 3761 | 12.32 | 17.82 | 0.579 | 0 | 1.3746 |  |  | 17.89 | 35.5 | 7.136 | Conductivity data deleted due to periodic drying of sensor as stream levels declined (determined as period when variability and inconsistency of conductivity measures increased); Offset should have been set at .7956 - backcalculated 'Stream_m_Avg' values to reflect true stream depths (i.e. add .7956 to 'Lvl_m_Avg' value)
2012-07-21 21:30 | 3762 | 12.35 | 17.72 | 0.571 | 0 | 1.3666 |  |  | 17.8 | 35.57 | 7.187 | Conductivity data deleted due to periodic drying of sensor as stream levels declined (determined as period when variability and inconsistency of conductivity measures increased); Offset should have been set at .7956 - backcalculated 'Stream_m_Avg' values to reflect true stream depths (i.e. add .7956 to 'Lvl_m_Avg' value)
2012-07-21 21:45 | 3763 | 12.3 | 17.62 | 0.562 | 0 | 1.3576 |  |  | 17.7 | 35.68 | 7.203 | Conductivity data deleted due to periodic drying of sensor as stream levels declined (determined as period when variability and inconsistency of conductivity measures increased); Offset should have been set at .7956 - backcalculated 'Stream_m_Avg' values to reflect true stream depths (i.e. add .7956 to 'Lvl_m_Avg' value)
2012-07-21 22:00 | 3764 | 12.32 | 17.51 | 0.555 | 0 | 1.3506 |  |  | 17.59 | 35.88 | 7.225 | Conductivity data deleted due to periodic drying of sensor as stream levels declined (determined as period when variability and inconsistency of conductivity measures increased); Offset should have been set at .7956 - backcalculated 'Stream_m_Avg' values to reflect true stream depths (i.e. add .7956 to 'Lvl_m_Avg' value)
2012-07-21 22:15 | 3765 | 12.33 | 17.39 | 0.547 | 0 | 1.3426 |  |  | 17.47 | 35.89 | 7.238 | Conductivity data deleted due to periodic drying of sensor as stream levels declined (determined as period when variability and inconsistency of conductivity measures increased); Offset should have been set at .7956 - backcalculated 'Stream_m_Avg' values to reflect true stream depths (i.e. add .7956 to 'Lvl_m_Avg' value)
2012-07-21 22:30 | 3766 | 12.27 | 17.27 | 0.54 | 0 | 1.3356 |  |  | 17.35 | 36.02 | 7.266 | Conductivity data deleted due to periodic drying of sensor as stream levels declined (determined as period when variability and inconsistency of conductivity measures increased); Offset should have been set at .7956 - backcalculated 'Stream_m_Avg' values to reflect true stream depths (i.e. add .7956 to 'Lvl_m_Avg' value)
2012-07-21 22:45 | 3767 | 12.3 | 17.16 | 0.538 | 0 | 1.3336 |  |  | 17.23 | 36.02 | 7.288 | Conductivity data deleted due to periodic drying of sensor as stream levels declined (determined as period when variability and inconsistency of conductivity measures increased); Offset should have been set at .7956 - backcalculated 'Stream_m_Avg' values to reflect true stream depths (i.e. add .7956 to 'Lvl_m_Avg' value)
2012-07-21 23:00 | 3768 | 12.25 | 17.04 | 0.534 | 0 | 1.3296 |  |  | 17.11 | 36.02 | 7.281 | Conductivity data deleted due to periodic drying of sensor as stream levels declined (determined as period when variability and inconsistency of conductivity measures increased); Offset should have been set at .7956 - backcalculated 'Stream_m_Avg' values to reflect true stream depths (i.e. add .7956 to 'Lvl_m_Avg' value)
2012-07-21 23:15 | 3769 | 12.24 | 16.92 | 0.533 | 0 | 1.3286 |  |  | 17 | 36.16 | 7.308 | Conductivity data deleted due to periodic drying of sensor as stream levels declined (determined as period when variability and inconsistency of conductivity measures increased); Offset should have been set at .7956 - backcalculated 'Stream_m_Avg' values to reflect true stream depths (i.e. add .7956 to 'Lvl_m_Avg' value)
2012-07-21 23:30 | 3770 | 12.4 | 16.8 | 0.528 | 0 | 1.3236 |  |  | 16.87 | 36.3 | 7.332 | Conductivity data deleted due to periodic drying of sensor as stream levels declined (determined as period when variability and inconsistency of conductivity measures increased); Offset should have been set at .7956 - backcalculated 'Stream_m_Avg' values to reflect true stream depths (i.e. add .7956 to 'Lvl_m_Avg' value)
2012-07-21 23:45 | 3771 | 12.23 | 16.68 | 0.528 | 0 | 1.3236 |  |  | 16.75 | 36.43 | 7.353 | Conductivity data deleted due to periodic drying of sensor as stream levels declined (determined as period when variability and inconsistency of conductivity measures increased); Offset should have been set at .7956 - backcalculated 'Stream_m_Avg' values to reflect true stream depths (i.e. add .7956 to 'Lvl_m_Avg' value)
2012-07-22 | 3772 | 12.21 | 16.56 | 0.528 | 0 | 1.3236 |  |  | 16.63 | 36.57 | 7.367 | Conductivity data deleted due to periodic drying of sensor as stream levels declined (determined as period when variability and inconsistency of conductivity measures increased); Offset should have been set at .7956 - backcalculated 'Stream_m_Avg' values to reflect true stream depths (i.e. add .7956 to 'Lvl_m_Avg' value)
2012-07-22 00:15 | 3773 | 12.2 | 16.43 | 0.527 | 0 | 1.3226 |  |  | 16.5 | 36.57 | 7.393 | Conductivity data deleted due to periodic drying of sensor as stream levels declined (determined as period when variability and inconsistency of conductivity measures increased); Offset should have been set at .7956 - backcalculated 'Stream_m_Avg' values to reflect true stream depths (i.e. add .7956 to 'Lvl_m_Avg' value)
2012-07-22 00:30 | 3774 | 12.28 | 16.31 | 0.529 | 0 | 1.3246 |  |  | 16.37 | 36.7 | 7.411 | Conductivity data deleted due to periodic drying of sensor as stream levels declined (determined as period when variability and inconsistency of conductivity measures increased); Offset should have been set at .7956 - backcalculated 'Stream_m_Avg' values to reflect true stream depths (i.e. add .7956 to 'Lvl_m_Avg' value)
2012-07-22 00:45 | 3775 | 12.25 | 16.17 | 0.527 | 0 | 1.3226 |  |  | 16.24 | 36.7 | 7.431 | Conductivity data deleted due to periodic drying of sensor as stream levels declined (determined as period when variability and inconsistency of conductivity measures increased); Offset should have been set at .7956 - backcalculated 'Stream_m_Avg' values to reflect true stream depths (i.e. add .7956 to 'Lvl_m_Avg' value)
2012-07-22 01:00 | 3776 | 12.19 | 16.04 | 0.525 | 0 | 1.3206 |  |  | 16.1 | 36.84 | 7.464 | Conductivity data deleted due to periodic drying of sensor as stream levels declined (determined as period when variability and inconsistency of conductivity measures increased); Offset should have been set at .7956 - backcalculated 'Stream_m_Avg' values to reflect true stream depths (i.e. add .7956 to 'Lvl_m_Avg' value)
2012-07-22 01:15 | 3777 | 12.22 | 15.91 | 0.525 | 0 | 1.3206 |  |  | 15.97 | 36.98 | 7.471 | Conductivity data deleted due to periodic drying of sensor as stream levels declined (determined as period when variability and inconsistency of conductivity measures increased); Offset should have been set at .7956 - backcalculated 'Stream_m_Avg' values to reflect true stream depths (i.e. add .7956 to 'Lvl_m_Avg' value)
2012-07-22 01:30 | 3778 | 12.17 | 15.78 | 0.525 | 0 | 1.3206 |  |  | 15.83 | 37.18 | 7.508 | Conductivity data deleted due to periodic drying of sensor as stream levels declined (determined as period when variability and inconsistency of conductivity measures increased); Offset should have been set at .7956 - backcalculated 'Stream_m_Avg' values to reflect true stream depths (i.e. add .7956 to 'Lvl_m_Avg' value)
2012-07-22 01:45 | 3779 | 12.33 | 15.65 | 0.525 | 0 | 1.3206 |  |  | 15.7 | 37.25 | 7.527 | Conductivity data deleted due to periodic drying of sensor as stream levels declined (determined as period when variability and inconsistency of conductivity measures increased); Offset should have been set at .7956 - backcalculated 'Stream_m_Avg' values to reflect true stream depths (i.e. add .7956 to 'Lvl_m_Avg' value)
2012-07-22 02:00 | 3780 | 12.17 | 15.52 | 0.525 | 0 | 1.3206 |  |  | 15.57 | 37.52 | 7.558 | Conductivity data deleted due to periodic drying of sensor as stream levels declined (determined as period when variability and inconsistency of conductivity measures increased); Offset should have been set at .7956 - backcalculated 'Stream_m_Avg' values to reflect true stream depths (i.e. add .7956 to 'Lvl_m_Avg' value)
2012-07-22 02:15 | 3781 | 12.15 | 15.39 | 0.524 | 0 | 1.3196 |  |  | 15.44 | 37.52 | 7.595 | Conductivity data deleted due to periodic drying of sensor as stream levels declined (determined as period when variability and inconsistency of conductivity measures increased); Offset should have been set at .7956 - backcalculated 'Stream_m_Avg' values to reflect true stream depths (i.e. add .7956 to 'Lvl_m_Avg' value)
2012-07-22 02:30 | 3782 | 12.18 | 15.27 | 0.524 | 0 | 1.3196 |  |  | 15.32 | 37.73 | 7.603 | Conductivity data deleted due to periodic drying of sensor as stream levels declined (determined as period when variability and inconsistency of conductivity measures increased); Offset should have been set at .7956 - backcalculated 'Stream_m_Avg' values to reflect true stream depths (i.e. add .7956 to 'Lvl_m_Avg' value)
2012-07-22 02:45 | 3783 | 12.16 | 15.16 | 0.523 | 0 | 1.3186 |  |  | 15.2 | 37.73 | 7.642 | Conductivity data deleted due to periodic drying of sensor as stream levels declined (determined as period when variability and inconsistency of conductivity measures increased); Offset should have been set at .7956 - backcalculated 'Stream_m_Avg' values to reflect true stream depths (i.e. add .7956 to 'Lvl_m_Avg' value)
2012-07-22 03:00 | 3784 | 12.14 | 15.04 | 0.522 | 0 | 1.3176 |  |  | 15.1 | 37.77 | 7.657 | Conductivity data deleted due to periodic drying of sensor as stream levels declined (determined as period when variability and inconsistency of conductivity measures increased); Offset should have been set at .7956 - backcalculated 'Stream_m_Avg' values to reflect true stream depths (i.e. add .7956 to 'Lvl_m_Avg' value)
2012-07-22 03:15 | 3785 | 12.13 | 14.93 | 0.521 | 0 | 1.3166 |  |  | 14.98 | 38.04 | 7.677 | Conductivity data deleted due to periodic drying of sensor as stream levels declined (determined as period when variability and inconsistency of conductivity measures increased); Offset should have been set at .7956 - backcalculated 'Stream_m_Avg' values to reflect true stream depths (i.e. add .7956 to 'Lvl_m_Avg' value)
2012-07-22 03:30 | 3786 | 12.11 | 14.82 | 0.519 | 0 | 1.3146 |  |  | 14.88 | 38 | 7.681 | Conductivity data deleted due to periodic drying of sensor as stream levels declined (determined as period when variability and inconsistency of conductivity measures increased); Offset should have been set at .7956 - backcalculated 'Stream_m_Avg' values to reflect true stream depths (i.e. add .7956 to 'Lvl_m_Avg' value)
2012-07-22 03:45 | 3787 | 12.12 | 14.72 | 0.519 | 0 | 1.3146 |  |  | 14.77 | 38.07 | 7.705 | Conductivity data deleted due to periodic drying of sensor as stream levels declined (determined as period when variability and inconsistency of conductivity measures increased); Offset should have been set at .7956 - backcalculated 'Stream_m_Avg' values to reflect true stream depths (i.e. add .7956 to 'Lvl_m_Avg' value)
2012-07-22 04:00 | 3788 | 12.24 | 14.62 | 0.52 | 0 | 1.3156 |  |  | 14.66 | 38.34 | 7.728 | Conductivity data deleted due to periodic drying of sensor as stream levels declined (determined as period when variability and inconsistency of conductivity measures increased); Offset should have been set at .7956 - backcalculated 'Stream_m_Avg' values to reflect true stream depths (i.e. add .7956 to 'Lvl_m_Avg' value)
2012-07-22 04:15 | 3789 | 12.11 | 14.51 | 0.52 | 0 | 1.3156 |  |  | 14.56 | 38.28 | 7.766 | Conductivity data deleted due to periodic drying of sensor as stream levels declined (determined as period when variability and inconsistency of conductivity measures increased); Offset should have been set at .7956 - backcalculated 'Stream_m_Avg' values to reflect true stream depths (i.e. add .7956 to 'Lvl_m_Avg' value)
2012-07-22 04:30 | 3790 | 12.1 | 14.41 | 0.52 | 0 | 1.3156 |  |  | 14.45 | 38.55 | 7.791 | Conductivity data deleted due to periodic drying of sensor as stream levels declined (determined as period when variability and inconsistency of conductivity measures increased); Offset should have been set at .7956 - backcalculated 'Stream_m_Avg' values to reflect true stream depths (i.e. add .7956 to 'Lvl_m_Avg' value)
2012-07-22 04:45 | 3791 | 12.09 | 14.3 | 0.52 | 0 | 1.3156 |  |  | 14.34 | 38.75 | 7.795 | Conductivity data deleted due to periodic drying of sensor as stream levels declined (determined as period when variability and inconsistency of conductivity measures increased); Offset should have been set at .7956 - backcalculated 'Stream_m_Avg' values to reflect true stream depths (i.e. add .7956 to 'Lvl_m_Avg' value)
2012-07-22 05:00 | 3792 | 12.09 | 14.19 | 0.518 | 0 | 1.3136 |  |  | 14.24 | 38.68 | 7.836 | Conductivity data deleted due to periodic drying of sensor as stream levels declined (determined as period when variability and inconsistency of conductivity measures increased); Offset should have been set at .7956 - backcalculated 'Stream_m_Avg' values to reflect true stream depths (i.e. add .7956 to 'Lvl_m_Avg' value)
2012-07-22 05:15 | 3793 | 12.21 | 14.07 | 0.517 | 0 | 1.3126 |  |  | 14.12 | 39.12 | 7.863 | Conductivity data deleted due to periodic drying of sensor as stream levels declined (determined as period when variability and inconsistency of conductivity measures increased); Offset should have been set at .7956 - backcalculated 'Stream_m_Avg' values to reflect true stream depths (i.e. add .7956 to 'Lvl_m_Avg' value)
2012-07-22 05:30 | 3794 | 12.11 | 13.96 | 0.519 | 0 | 1.3146 |  |  | 14.01 | 39.19 | 7.89 | Conductivity data deleted due to periodic drying of sensor as stream levels declined (determined as period when variability and inconsistency of conductivity measures increased); Offset should have been set at .7956 - backcalculated 'Stream_m_Avg' values to reflect true stream depths (i.e. add .7956 to 'Lvl_m_Avg' value)
2012-07-22 05:45 | 3795 | 12.11 | 13.85 | 0.519 | 0 | 1.3146 |  |  | 13.9 | 39.29 | 7.93 | Conductivity data deleted due to periodic drying of sensor as stream levels declined (determined as period when variability and inconsistency of conductivity measures increased); Offset should have been set at .7956 - backcalculated 'Stream_m_Avg' values to reflect true stream depths (i.e. add .7956 to 'Lvl_m_Avg' value)
2012-07-22 06:00 | 3796 | 12.1 | 13.74 | 0.518 | 0 | 1.3136 |  |  | 13.79 | 39.5 | 7.952 | Conductivity data deleted due to periodic drying of sensor as stream levels declined (determined as period when variability and inconsistency of conductivity measures increased); Offset should have been set at .7956 - backcalculated 'Stream_m_Avg' values to reflect true stream depths (i.e. add .7956 to 'Lvl_m_Avg' value)
2012-07-22 06:15 | 3797 | 12.26 | 13.63 | 0.516 | 0 | 1.3116 |  |  | 13.68 | 39.56 | 7.994 | Conductivity data deleted due to periodic drying of sensor as stream levels declined (determined as period when variability and inconsistency of conductivity measures increased); Offset should have been set at .7956 - backcalculated 'Stream_m_Avg' values to reflect true stream depths (i.e. add .7956 to 'Lvl_m_Avg' value)
2012-07-22 06:30 | 3798 | 12.1 | 13.52 | 0.515 | 0 | 1.3106 |  |  | 13.57 | 39.77 | 8.02 | Conductivity data deleted due to periodic drying of sensor as stream levels declined (determined as period when variability and inconsistency of conductivity measures increased); Offset should have been set at .7956 - backcalculated 'Stream_m_Avg' values to reflect true stream depths (i.e. add .7956 to 'Lvl_m_Avg' value)
2012-07-22 06:45 | 3799 | 12.11 | 13.42 | 0.515 | 0 | 1.3106 |  |  | 13.47 | 39.83 | 8.06 | Conductivity data deleted due to periodic drying of sensor as stream levels declined (determined as period when variability and inconsistency of conductivity measures increased); Offset should have been set at .7956 - backcalculated 'Stream_m_Avg' values to reflect true stream depths (i.e. add .7956 to 'Lvl_m_Avg' value)
2012-07-22 07:00 | 3800 | 12.14 | 13.34 | 0.511 | 0 | 1.3066 |  |  | 13.39 | 40.17 | 8.11 | Conductivity data deleted due to periodic drying of sensor as stream levels declined (determined as period when variability and inconsistency of conductivity measures increased); Offset should have been set at .7956 - backcalculated 'Stream_m_Avg' values to reflect true stream depths (i.e. add .7956 to 'Lvl_m_Avg' value)
2012-07-22 07:15 | 3801 | 12.23 | 13.31 | 0.491 | 0 | 1.2866 |  |  | 13.38 | 40.38 | 8.16 | Conductivity data deleted due to periodic drying of sensor as stream levels declined (determined as period when variability and inconsistency of conductivity measures increased); Offset should have been set at .7956 - backcalculated 'Stream_m_Avg' values to reflect true stream depths (i.e. add .7956 to 'Lvl_m_Avg' value)
2012-07-22 07:30 | 3802 | 12.45 | 13.26 | 0.478 | 0 | 1.2736 |  |  | 13.37 | 40.71 | 8.21 | Conductivity data deleted due to periodic drying of sensor as stream levels declined (determined as period when variability and inconsistency of conductivity measures increased); Offset should have been set at .7956 - backcalculated 'Stream_m_Avg' values to reflect true stream depths (i.e. add .7956 to 'Lvl_m_Avg' value)
2012-07-22 07:45 | 3803 | 12.25 | 13.19 | 0.48 | 0 | 1.2756 |  |  | 13.29 | 41.05 | 8.25 | Conductivity data deleted due to periodic drying of sensor as stream levels declined (determined as period when variability and inconsistency of conductivity measures increased); Offset should have been set at .7956 - backcalculated 'Stream_m_Avg' values to reflect true stream depths (i.e. add .7956 to 'Lvl_m_Avg' value)
2012-07-22 08:00 | 3804 | 12.46 | 13.21 | 0.479 | 0 | 1.2746 |  |  | 13.31 | 41.18 | 8.3 | Conductivity data deleted due to periodic drying of sensor as stream levels declined (determined as period when variability and inconsistency of conductivity measures increased); Offset should have been set at .7956 - backcalculated 'Stream_m_Avg' values to reflect true stream depths (i.e. add .7956 to 'Lvl_m_Avg' value)
2012-07-22 08:15 | 3805 | 12.56 | 13.25 | 0.481 | 0 | 1.2766 |  |  | 13.37 | 41.24 | 8.35 | Conductivity data deleted due to periodic drying of sensor as stream levels declined (determined as period when variability and inconsistency of conductivity measures increased); Offset should have been set at .7956 - backcalculated 'Stream_m_Avg' values to reflect true stream depths (i.e. add .7956 to 'Lvl_m_Avg' value)
2012-07-22 08:30 | 3806 | 12.61 | 13.2 | 0.49 | 0 | 1.2856 |  |  | 13.31 | 41.3 | 8.37 | Conductivity data deleted due to periodic drying of sensor as stream levels declined (determined as period when variability and inconsistency of conductivity measures increased); Offset should have been set at .7956 - backcalculated 'Stream_m_Avg' values to reflect true stream depths (i.e. add .7956 to 'Lvl_m_Avg' value)
2012-07-22 08:45 | 3807 | 12.65 | 13.14 | 0.491 | 0 | 1.2866 |  |  | 13.24 | 41.37 | 8.38 | Conductivity data deleted due to periodic drying of sensor as stream levels declined (determined as period when variability and inconsistency of conductivity measures increased); Offset should have been set at .7956 - backcalculated 'Stream_m_Avg' values to reflect true stream depths (i.e. add .7956 to 'Lvl_m_Avg' value)
2012-07-22 09:00 | 3808 | 12.73 | 13.12 | 0.491 | 0 | 1.2866 |  |  | 13.21 | 41.67 | 8.41 | Conductivity data deleted due to periodic drying of sensor as stream levels declined (determined as period when variability and inconsistency of conductivity measures increased); Offset should have been set at .7956 - backcalculated 'Stream_m_Avg' values to reflect true stream depths (i.e. add .7956 to 'Lvl_m_Avg' value)
2012-07-22 09:15 | 3809 | 12.72 | 13.12 | 0.495 | 0 | 1.2906 |  |  | 13.21 | 41.91 | 8.44 | Conductivity data deleted due to periodic drying of sensor as stream levels declined (determined as period when variability and inconsistency of conductivity measures increased); Offset should have been set at .7956 - backcalculated 'Stream_m_Avg' values to reflect true stream depths (i.e. add .7956 to 'Lvl_m_Avg' value)
2012-07-22 09:30 | 3810 | 12.83 | 13.23 | 0.492 | 0 | 1.2876 |  |  | 13.3 | 41.91 | 8.46 | Conductivity data deleted due to periodic drying of sensor as stream levels declined (determined as period when variability and inconsistency of conductivity measures increased); Offset should have been set at .7956 - backcalculated 'Stream_m_Avg' values to reflect true stream depths (i.e. add .7956 to 'Lvl_m_Avg' value)
2012-07-22 09:45 | 3811 | 12.87 | 13.33 | 0.487 | 0 | 1.2826 |  |  | 13.43 | 41.77 | 8.46 | Conductivity data deleted due to periodic drying of sensor as stream levels declined (determined as period when variability and inconsistency of conductivity measures increased); Offset should have been set at .7956 - backcalculated 'Stream_m_Avg' values to reflect true stream depths (i.e. add .7956 to 'Lvl_m_Avg' value)
2012-07-22 10:00 | 3812 | 12.71 | 13.54 | 0.484 | 0 | 1.2796 |  |  | 13.62 | 41.9 | 8.45 | Conductivity data deleted due to periodic drying of sensor as stream levels declined (determined as period when variability and inconsistency of conductivity measures increased); Offset should have been set at .7956 - backcalculated 'Stream_m_Avg' values to reflect true stream depths (i.e. add .7956 to 'Lvl_m_Avg' value)
2012-07-22 10:15 | 3813 | 12.66 | 13.76 | 0.483 | 0 | 1.2786 |  |  | 13.86 | 41.77 | 8.46 | Conductivity data deleted due to periodic drying of sensor as stream levels declined (determined as period when variability and inconsistency of conductivity measures increased); Offset should have been set at .7956 - backcalculated 'Stream_m_Avg' values to reflect true stream depths (i.e. add .7956 to 'Lvl_m_Avg' value)
2012-07-22 10:30 | 3814 | 12.64 | 14 | 0.481 | 0 | 1.2766 |  |  | 14.09 | 41.83 | 8.44 | Conductivity data deleted due to periodic drying of sensor as stream levels declined (determined as period when variability and inconsistency of conductivity measures increased); Offset should have been set at .7956 - backcalculated 'Stream_m_Avg' values to reflect true stream depths (i.e. add .7956 to 'Lvl_m_Avg' value)
2012-07-22 10:45 | 3815 | 12.68 | 14.23 | 0.48 | 0 | 1.2756 |  |  | 14.32 | 41.53 | 8.42 | Conductivity data deleted due to periodic drying of sensor as stream levels declined (determined as period when variability and inconsistency of conductivity measures increased); Offset should have been set at .7956 - backcalculated 'Stream_m_Avg' values to reflect true stream depths (i.e. add .7956 to 'Lvl_m_Avg' value)
2012-07-22 11:00 | 3816 | 12.72 | 14.46 | 0.479 | 0 | 1.2746 |  |  | 14.56 | 41.42 | 8.4 | Conductivity data deleted due to periodic drying of sensor as stream levels declined (determined as period when variability and inconsistency of conductivity measures increased); Offset should have been set at .7956 - backcalculated 'Stream_m_Avg' values to reflect true stream depths (i.e. add .7956 to 'Lvl_m_Avg' value)
2012-07-22 11:15 | 3817 | 12.81 | 14.69 | 0.474 | 0 | 1.2696 |  |  | 14.79 | 41.28 | 8.38 | Conductivity data deleted due to periodic drying of sensor as stream levels declined (determined as period when variability and inconsistency of conductivity measures increased); Offset should have been set at .7956 - backcalculated 'Stream_m_Avg' values to reflect true stream depths (i.e. add .7956 to 'Lvl_m_Avg' value)
2012-07-22 11:30 | 3818 | 12.88 | 14.94 | 0.468 | 0 | 1.2636 |  |  | 15.04 | 41.08 | 8.34 | Conductivity data deleted due to periodic drying of sensor as stream levels declined (determined as period when variability and inconsistency of conductivity measures increased); Offset should have been set at .7956 - backcalculated 'Stream_m_Avg' values to reflect true stream depths (i.e. add .7956 to 'Lvl_m_Avg' value)
2012-07-22 11:45 | 3819 | 12.93 | 15.22 | 0.465 | 0 | 1.2606 |  |  | 15.31 | 40.87 | 8.3 | Conductivity data deleted due to periodic drying of sensor as stream levels declined (determined as period when variability and inconsistency of conductivity measures increased); Offset should have been set at .7956 - backcalculated 'Stream_m_Avg' values to reflect true stream depths (i.e. add .7956 to 'Lvl_m_Avg' value)
2012-07-22 12:00 | 3820 | 12.87 | 15.42 | 0.467 | 0 | 1.2626 |  |  | 15.52 | 40.8 | 8.26 | Conductivity data deleted due to periodic drying of sensor as stream levels declined (determined as period when variability and inconsistency of conductivity measures increased); Offset should have been set at .7956 - backcalculated 'Stream_m_Avg' values to reflect true stream depths (i.e. add .7956 to 'Lvl_m_Avg' value)
2012-07-22 12:15 | 3821 | 12.81 | 15.72 | 0.462 | 0 | 1.2576 |  |  | 15.82 | 40.52 | 8.22 | Conductivity data deleted due to periodic drying of sensor as stream levels declined (determined as period when variability and inconsistency of conductivity measures increased); Offset should have been set at .7956 - backcalculated 'Stream_m_Avg' values to reflect true stream depths (i.e. add .7956 to 'Lvl_m_Avg' value)
2012-07-22 12:30 | 3822 | 12.81 | 15.97 | 0.461 | 0 | 1.2566 |  |  | 16.07 | 40.39 | 8.19 | Conductivity data deleted due to periodic drying of sensor as stream levels declined (determined as period when variability and inconsistency of conductivity measures increased); Offset should have been set at .7956 - backcalculated 'Stream_m_Avg' values to reflect true stream depths (i.e. add .7956 to 'Lvl_m_Avg' value)
2012-07-22 12:45 | 3823 | 12.78 | 16.36 | 0.457 | 0 | 1.2526 |  |  | 16.46 | 39.98 | 8.14 | Conductivity data deleted due to periodic drying of sensor as stream levels declined (determined as period when variability and inconsistency of conductivity measures increased); Offset should have been set at .7956 - backcalculated 'Stream_m_Avg' values to reflect true stream depths (i.e. add .7956 to 'Lvl_m_Avg' value)
2012-07-22 13:00 | 3824 | 12.8 | 16.59 | 0.463 | 0 | 1.2586 |  |  | 16.72 | 39.77 | 8.08 | Conductivity data deleted due to periodic drying of sensor as stream levels declined (determined as period when variability and inconsistency of conductivity measures increased); Offset should have been set at .7956 - backcalculated 'Stream_m_Avg' values to reflect true stream depths (i.e. add .7956 to 'Lvl_m_Avg' value)
2012-07-22 13:15 | 3825 | 12.78 | 16.77 | 0.466 | 0 | 1.2616 |  |  | 16.91 | 39.6 | 8.01 | Conductivity data deleted due to periodic drying of sensor as stream levels declined (determined as period when variability and inconsistency of conductivity measures increased); Offset should have been set at .7956 - backcalculated 'Stream_m_Avg' values to reflect true stream depths (i.e. add .7956 to 'Lvl_m_Avg' value)
2012-07-22 13:30 | 3826 | 12.73 | 16.71 | 0.489 | 0 | 1.2846 |  |  | 16.9 | 39.29 | 7.953 | Conductivity data deleted due to periodic drying of sensor as stream levels declined (determined as period when variability and inconsistency of conductivity measures increased); Offset should have been set at .7956 - backcalculated 'Stream_m_Avg' values to reflect true stream depths (i.e. add .7956 to 'Lvl_m_Avg' value)
2012-07-22 13:45 | 3827 | 12.76 | 16.82 | 0.487 | 0 | 1.2826 |  |  | 16.95 | 39.22 | 7.926 | Conductivity data deleted due to periodic drying of sensor as stream levels declined (determined as period when variability and inconsistency of conductivity measures increased); Offset should have been set at .7956 - backcalculated 'Stream_m_Avg' values to reflect true stream depths (i.e. add .7956 to 'Lvl_m_Avg' value)
2012-07-22 14:00 | 3828 | 12.73 | 17.12 | 0.463 | 0 | 1.2586 |  |  | 17.23 | 39.09 | 7.909 | Conductivity data deleted due to periodic drying of sensor as stream levels declined (determined as period when variability and inconsistency of conductivity measures increased); Offset should have been set at .7956 - backcalculated 'Stream_m_Avg' values to reflect true stream depths (i.e. add .7956 to 'Lvl_m_Avg' value)
2012-07-22 14:15 | 3829 | 12.75 | 17.4 | 0.463 | 0 | 1.2586 |  |  | 17.54 | 38.82 | 7.871 | Conductivity data deleted due to periodic drying of sensor as stream levels declined (determined as period when variability and inconsistency of conductivity measures increased); Offset should have been set at .7956 - backcalculated 'Stream_m_Avg' values to reflect true stream depths (i.e. add .7956 to 'Lvl_m_Avg' value)
2012-07-22 14:30 | 3830 | 12.7 | 17.69 | 0.464 | 0 | 1.2596 |  |  | 17.83 | 38.82 | 7.842 | Conductivity data deleted due to periodic drying of sensor as stream levels declined (determined as period when variability and inconsistency of conductivity measures increased); Offset should have been set at .7956 - backcalculated 'Stream_m_Avg' values to reflect true stream depths (i.e. add .7956 to 'Lvl_m_Avg' value)
2012-07-22 14:45 | 3831 | 12.87 | 17.94 | 0.469 | 0 | 1.2646 |  |  | 18.08 | 38.71 | 7.813 | Conductivity data deleted due to periodic drying of sensor as stream levels declined (determined as period when variability and inconsistency of conductivity measures increased); Offset should have been set at .7956 - backcalculated 'Stream_m_Avg' values to reflect true stream depths (i.e. add .7956 to 'Lvl_m_Avg' value)
2012-07-22 15:00 | 3832 | 12.72 | 18.09 | 0.473 | 0 | 1.2686 |  |  | 18.24 | 38.44 | 7.795 | Conductivity data deleted due to periodic drying of sensor as stream levels declined (determined as period when variability and inconsistency of conductivity measures increased); Offset should have been set at .7956 - backcalculated 'Stream_m_Avg' values to reflect true stream depths (i.e. add .7956 to 'Lvl_m_Avg' value)
2012-07-22 15:15 | 3833 | 12.71 | 18.15 | 0.478 | 0 | 1.2736 |  |  | 18.31 | 38.48 | 7.779 | Conductivity data deleted due to periodic drying of sensor as stream levels declined (determined as period when variability and inconsistency of conductivity measures increased); Offset should have been set at .7956 - backcalculated 'Stream_m_Avg' values to reflect true stream depths (i.e. add .7956 to 'Lvl_m_Avg' value)
2012-07-22 15:30 | 3834 | 12.74 | 18.16 | 0.48 | 0 | 1.2756 |  |  | 18.32 | 38.27 | 7.759 | Conductivity data deleted due to periodic drying of sensor as stream levels declined (determined as period when variability and inconsistency of conductivity measures increased); Offset should have been set at .7956 - backcalculated 'Stream_m_Avg' values to reflect true stream depths (i.e. add .7956 to 'Lvl_m_Avg' value)
2012-07-22 15:45 | 3835 | 12.68 | 18.09 | 0.494 | 0 | 1.2896 |  |  | 18.27 | 38.07 | 7.72 | Conductivity data deleted due to periodic drying of sensor as stream levels declined (determined as period when variability and inconsistency of conductivity measures increased); Offset should have been set at .7956 - backcalculated 'Stream_m_Avg' values to reflect true stream depths (i.e. add .7956 to 'Lvl_m_Avg' value)
2012-07-22 16:00 | 3836 | 12.69 | 18.02 | 0.494 | 0 | 1.2896 |  |  | 18.19 | 38 | 7.697 | Conductivity data deleted due to periodic drying of sensor as stream levels declined (determined as period when variability and inconsistency of conductivity measures increased); Offset should have been set at .7956 - backcalculated 'Stream_m_Avg' values to reflect true stream depths (i.e. add .7956 to 'Lvl_m_Avg' value)
2012-07-22 16:15 | 3837 | 12.75 | 18.02 | 0.506 | 0 | 1.3016 |  |  | 18.19 | 38 | 7.687 | Conductivity data deleted due to periodic drying of sensor as stream levels declined (determined as period when variability and inconsistency of conductivity measures increased); Offset should have been set at .7956 - backcalculated 'Stream_m_Avg' values to reflect true stream depths (i.e. add .7956 to 'Lvl_m_Avg' value)
2012-07-22 16:30 | 3838 | 12.68 | 18.03 | 0.525 | 0 | 1.3206 |  |  | 18.22 | 37.86 | 7.671 | Conductivity data deleted due to periodic drying of sensor as stream levels declined (determined as period when variability and inconsistency of conductivity measures increased); Offset should have been set at .7956 - backcalculated 'Stream_m_Avg' values to reflect true stream depths (i.e. add .7956 to 'Lvl_m_Avg' value)
2012-07-22 16:45 | 3839 | 12.7 | 18.11 | 0.517 | 0 | 1.3126 |  |  | 18.24 | 37.8 | 7.649 | Conductivity data deleted due to periodic drying of sensor as stream levels declined (determined as period when variability and inconsistency of conductivity measures increased); Offset should have been set at .7956 - backcalculated 'Stream_m_Avg' values to reflect true stream depths (i.e. add .7956 to 'Lvl_m_Avg' value)
2012-07-22 17:00 | 3840 | 12.69 | 18.4 | 0.499 | 0 | 1.2946 |  |  | 18.5 | 37.7 | 7.625 | Conductivity data deleted due to periodic drying of sensor as stream levels declined (determined as period when variability and inconsistency of conductivity measures increased); Offset should have been set at .7956 - backcalculated 'Stream_m_Avg' values to reflect true stream depths (i.e. add .7956 to 'Lvl_m_Avg' value)
2012-07-22 17:15 | 3841 | 12.69 | 18.57 | 0.504 | 0 | 1.2996 |  |  | 18.73 | 37.46 | 7.587 | Conductivity data deleted due to periodic drying of sensor as stream levels declined (determined as period when variability and inconsistency of conductivity measures increased); Offset should have been set at .7956 - backcalculated 'Stream_m_Avg' values to reflect true stream depths (i.e. add .7956 to 'Lvl_m_Avg' value)
2012-07-22 17:30 | 3842 | 12.68 | 18.64 | 0.512 | 0 | 1.3076 |  |  | 18.81 | 37.05 | 7.545 | Conductivity data deleted due to periodic drying of sensor as stream levels declined (determined as period when variability and inconsistency of conductivity measures increased); Offset should have been set at .7956 - backcalculated 'Stream_m_Avg' values to reflect true stream depths (i.e. add .7956 to 'Lvl_m_Avg' value)
2012-07-22 17:45 | 3843 | 12.74 | 18.64 | 0.517 | 0 | 1.3126 |  |  | 18.83 | 37.12 | 7.503 | Conductivity data deleted due to periodic drying of sensor as stream levels declined (determined as period when variability and inconsistency of conductivity measures increased); Offset should have been set at .7956 - backcalculated 'Stream_m_Avg' values to reflect true stream depths (i.e. add .7956 to 'Lvl_m_Avg' value)
2012-07-22 18:00 | 3844 | 12.73 | 18.63 | 0.504 | 0 | 1.2996 |  |  | 18.81 | 37.19 | 7.494 | Conductivity data deleted due to periodic drying of sensor as stream levels declined (determined as period when variability and inconsistency of conductivity measures increased); Offset should have been set at .7956 - backcalculated 'Stream_m_Avg' values to reflect true stream depths (i.e. add .7956 to 'Lvl_m_Avg' value)
2012-07-22 18:15 | 3845 | 12.69 | 18.61 | 0.504 | 0 | 1.2996 |  |  | 18.79 | 36.99 | 7.483 | Conductivity data deleted due to periodic drying of sensor as stream levels declined (determined as period when variability and inconsistency of conductivity measures increased); Offset should have been set at .7956 - backcalculated 'Stream_m_Avg' values to reflect true stream depths (i.e. add .7956 to 'Lvl_m_Avg' value)
2012-07-22 18:30 | 3846 | 12.74 | 18.54 | 0.506 | 0 | 1.3016 |  |  | 18.73 | 37.16 | 7.486 | Conductivity data deleted due to periodic drying of sensor as stream levels declined (determined as period when variability and inconsistency of conductivity measures increased); Offset should have been set at .7956 - backcalculated 'Stream_m_Avg' values to reflect true stream depths (i.e. add .7956 to 'Lvl_m_Avg' value)
2012-07-22 18:45 | 3847 | 12.65 | 18.39 | 0.52 | 0 | 1.3156 |  |  | 18.6 | 37.12 | 7.473 | Conductivity data deleted due to periodic drying of sensor as stream levels declined (determined as period when variability and inconsistency of conductivity measures increased); Offset should have been set at .7956 - backcalculated 'Stream_m_Avg' values to reflect true stream depths (i.e. add .7956 to 'Lvl_m_Avg' value)
2012-07-22 19:00 | 3848 | 12.6 | 18.22 | 0.553 | 0 | 1.3486 |  |  | 18.42 | 36.85 | 7.441 | Conductivity data deleted due to periodic drying of sensor as stream levels declined (determined as period when variability and inconsistency of conductivity measures increased); Offset should have been set at .7956 - backcalculated 'Stream_m_Avg' values to reflect true stream depths (i.e. add .7956 to 'Lvl_m_Avg' value)
2012-07-22 19:15 | 3849 | 12.67 | 18.05 | 0.551 | 0 | 1.3466 |  |  | 18.24 | 36.72 | 7.435 | Conductivity data deleted due to periodic drying of sensor as stream levels declined (determined as period when variability and inconsistency of conductivity measures increased); Offset should have been set at .7956 - backcalculated 'Stream_m_Avg' values to reflect true stream depths (i.e. add .7956 to 'Lvl_m_Avg' value)
2012-07-22 19:30 | 3850 | 12.49 | 17.89 | 0.549 | 0 | 1.3446 |  |  | 18.09 | 36.79 | 7.418 | Conductivity data deleted due to periodic drying of sensor as stream levels declined (determined as period when variability and inconsistency of conductivity measures increased); Offset should have been set at .7956 - backcalculated 'Stream_m_Avg' values to reflect true stream depths (i.e. add .7956 to 'Lvl_m_Avg' value)
2012-07-22 19:45 | 3851 | 12.43 | 17.73 | 0.56 | 0 | 1.3556 |  |  | 17.91 | 36.39 | 7.387 | Conductivity data deleted due to periodic drying of sensor as stream levels declined (determined as period when variability and inconsistency of conductivity measures increased); Offset should have been set at .7956 - backcalculated 'Stream_m_Avg' values to reflect true stream depths (i.e. add .7956 to 'Lvl_m_Avg' value)
2012-07-22 20:00 | 3852 | 12.42 | 17.59 | 0.572 | 0 | 1.3676 |  |  | 17.74 | 36.52 | 7.371 | Conductivity data deleted due to periodic drying of sensor as stream levels declined (determined as period when variability and inconsistency of conductivity measures increased); Offset should have been set at .7956 - backcalculated 'Stream_m_Avg' values to reflect true stream depths (i.e. add .7956 to 'Lvl_m_Avg' value)
2012-07-22 20:15 | 3853 | 12.38 | 17.46 | 0.583 | 0 | 1.3786 |  |  | 17.6 | 36.32 | 7.339 | Conductivity data deleted due to periodic drying of sensor as stream levels declined (determined as period when variability and inconsistency of conductivity measures increased); Offset should have been set at .7956 - backcalculated 'Stream_m_Avg' values to reflect true stream depths (i.e. add .7956 to 'Lvl_m_Avg' value)
2012-07-22 20:30 | 3854 | 12.36 | 17.38 | 0.591 | 0 | 1.3866 |  |  | 17.5 | 36.19 | 7.316 | Conductivity data deleted due to periodic drying of sensor as stream levels declined (determined as period when variability and inconsistency of conductivity measures increased); Offset should have been set at .7956 - backcalculated 'Stream_m_Avg' values to reflect true stream depths (i.e. add .7956 to 'Lvl_m_Avg' value)
2012-07-22 20:45 | 3855 | 12.52 | 17.31 | 0.589 | 0 | 1.3846 |  |  | 17.41 | 36.1 | 7.306 | Conductivity data deleted due to periodic drying of sensor as stream levels declined (determined as period when variability and inconsistency of conductivity measures increased); Offset should have been set at .7956 - backcalculated 'Stream_m_Avg' values to reflect true stream depths (i.e. add .7956 to 'Lvl_m_Avg' value)
2012-07-22 21:00 | 3856 | 12.39 | 17.27 | 0.582 | 0 | 1.3776 |  |  | 17.36 | 35.97 | 7.294 | Conductivity data deleted due to periodic drying of sensor as stream levels declined (determined as period when variability and inconsistency of conductivity measures increased); Offset should have been set at .7956 - backcalculated 'Stream_m_Avg' values to reflect true stream depths (i.e. add .7956 to 'Lvl_m_Avg' value)
2012-07-22 21:15 | 3857 | 12.34 | 17.24 | 0.573 | 0 | 1.3686 |  |  | 17.32 | 36.07 | 7.276 | Conductivity data deleted due to periodic drying of sensor as stream levels declined (determined as period when variability and inconsistency of conductivity measures increased); Offset should have been set at .7956 - backcalculated 'Stream_m_Avg' values to reflect true stream depths (i.e. add .7956 to 'Lvl_m_Avg' value)
2012-07-22 21:30 | 3858 | 12.37 | 17.21 | 0.559 | 0 | 1.3546 |  |  | 17.29 | 35.94 | 7.266 | Conductivity data deleted due to periodic drying of sensor as stream levels declined (determined as period when variability and inconsistency of conductivity measures increased); Offset should have been set at .7956 - backcalculated 'Stream_m_Avg' values to reflect true stream depths (i.e. add .7956 to 'Lvl_m_Avg' value)
2012-07-22 21:45 | 3859 | 12.32 | 17.18 | 0.552 | 0 | 1.3476 |  |  | 17.26 | 35.94 | 7.255 | Conductivity data deleted due to periodic drying of sensor as stream levels declined (determined as period when variability and inconsistency of conductivity measures increased); Offset should have been set at .7956 - backcalculated 'Stream_m_Avg' values to reflect true stream depths (i.e. add .7956 to 'Lvl_m_Avg' value)
2012-07-22 22:00 | 3860 | 12.42 | 17.14 | 0.544 | 0 | 1.3396 |  |  | 17.22 | 35.95 | 7.261 | Conductivity data deleted due to periodic drying of sensor as stream levels declined (determined as period when variability and inconsistency of conductivity measures increased); Offset should have been set at .7956 - backcalculated 'Stream_m_Avg' values to reflect true stream depths (i.e. add .7956 to 'Lvl_m_Avg' value)
2012-07-22 22:15 | 3861 | 12.34 | 17.09 | 0.537 | 0 | 1.3326 |  |  | 17.17 | 36.02 | 7.264 | Conductivity data deleted due to periodic drying of sensor as stream levels declined (determined as period when variability and inconsistency of conductivity measures increased); Offset should have been set at .7956 - backcalculated 'Stream_m_Avg' values to reflect true stream depths (i.e. add .7956 to 'Lvl_m_Avg' value)
2012-07-22 22:30 | 3862 | 12.3 | 17.04 | 0.529 | 0 | 1.3246 |  |  | 17.12 | 35.88 | 7.274 | Conductivity data deleted due to periodic drying of sensor as stream levels declined (determined as period when variability and inconsistency of conductivity measures increased); Offset should have been set at .7956 - backcalculated 'Stream_m_Avg' values to reflect true stream depths (i.e. add .7956 to 'Lvl_m_Avg' value)
2012-07-22 22:45 | 3863 | 12.32 | 16.98 | 0.523 | 0 | 1.3186 |  |  | 17.07 | 36.02 | 7.27 | Conductivity data deleted due to periodic drying of sensor as stream levels declined (determined as period when variability and inconsistency of conductivity measures increased); Offset should have been set at .7956 - backcalculated 'Stream_m_Avg' values to reflect true stream depths (i.e. add .7956 to 'Lvl_m_Avg' value)
2012-07-22 23:00 | 3864 | 12.28 | 16.91 | 0.52 | 0 | 1.3156 |  |  | 17 | 36.02 | 7.278 | Conductivity data deleted due to periodic drying of sensor as stream levels declined (determined as period when variability and inconsistency of conductivity measures increased); Offset should have been set at .7956 - backcalculated 'Stream_m_Avg' values to reflect true stream depths (i.e. add .7956 to 'Lvl_m_Avg' value)
2012-07-22 23:15 | 3865 | 12.31 | 16.82 | 0.517 | 0 | 1.3126 |  |  | 16.92 | 36.09 | 7.294 | Conductivity data deleted due to periodic drying of sensor as stream levels declined (determined as period when variability and inconsistency of conductivity measures increased); Offset should have been set at .7956 - backcalculated 'Stream_m_Avg' values to reflect true stream depths (i.e. add .7956 to 'Lvl_m_Avg' value)
2012-07-22 23:30 | 3866 | 12.27 | 16.74 | 0.515 | 0 | 1.3106 |  |  | 16.83 | 36.02 | 7.294 | Conductivity data deleted due to periodic drying of sensor as stream levels declined (determined as period when variability and inconsistency of conductivity measures increased); Offset should have been set at .7956 - backcalculated 'Stream_m_Avg' values to reflect true stream depths (i.e. add .7956 to 'Lvl_m_Avg' value)
2012-07-22 23:45 | 3867 | 12.25 | 16.64 | 0.515 | 0 | 1.3106 |  |  | 16.73 | 36.29 | 7.33 | Conductivity data deleted due to periodic drying of sensor as stream levels declined (determined as period when variability and inconsistency of conductivity measures increased); Offset should have been set at .7956 - backcalculated 'Stream_m_Avg' values to reflect true stream depths (i.e. add .7956 to 'Lvl_m_Avg' value)
2012-07-23 | 3868 | 12.24 | 16.54 | 0.514 | 0 | 1.3096 |  |  | 16.63 | 36.23 | 7.346 | Conductivity data deleted due to periodic drying of sensor as stream levels declined (determined as period when variability and inconsistency of conductivity measures increased); Offset should have been set at .7956 - backcalculated 'Stream_m_Avg' values to reflect true stream depths (i.e. add .7956 to 'Lvl_m_Avg' value)
2012-07-23 00:15 | 3869 | 12.23 | 16.45 | 0.514 | 0 | 1.3096 |  |  | 16.54 | 36.56 | 7.362 | Conductivity data deleted due to periodic drying of sensor as stream levels declined (determined as period when variability and inconsistency of conductivity measures increased); Offset should have been set at .7956 - backcalculated 'Stream_m_Avg' values to reflect true stream depths (i.e. add .7956 to 'Lvl_m_Avg' value)
2012-07-23 00:30 | 3870 | 12.41 | 16.36 | 0.515 | 0 | 1.3106 |  |  | 16.45 | 36.5 | 7.375 | Conductivity data deleted due to periodic drying of sensor as stream levels declined (determined as period when variability and inconsistency of conductivity measures increased); Offset should have been set at .7956 - backcalculated 'Stream_m_Avg' values to reflect true stream depths (i.e. add .7956 to 'Lvl_m_Avg' value)
2012-07-23 00:45 | 3871 | 12.22 | 16.26 | 0.516 | 0 | 1.3116 |  |  | 16.34 | 36.63 | 7.393 | Conductivity data deleted due to periodic drying of sensor as stream levels declined (determined as period when variability and inconsistency of conductivity measures increased); Offset should have been set at .7956 - backcalculated 'Stream_m_Avg' values to reflect true stream depths (i.e. add .7956 to 'Lvl_m_Avg' value)
2012-07-23 01:00 | 3872 | 12.22 | 16.15 | 0.512 | 0 | 1.3076 |  |  | 16.23 | 36.73 | 7.419 | Conductivity data deleted due to periodic drying of sensor as stream levels declined (determined as period when variability and inconsistency of conductivity measures increased); Offset should have been set at .7956 - backcalculated 'Stream_m_Avg' values to reflect true stream depths (i.e. add .7956 to 'Lvl_m_Avg' value)
2012-07-23 01:15 | 3873 | 12.27 | 16.04 | 0.5 | 0 | 1.2956 |  |  | 16.12 | 36.83 | 7.434 | Conductivity data deleted due to periodic drying of sensor as stream levels declined (determined as period when variability and inconsistency of conductivity measures increased); Offset should have been set at .7956 - backcalculated 'Stream_m_Avg' values to reflect true stream depths (i.e. add .7956 to 'Lvl_m_Avg' value)
2012-07-23 01:30 | 3874 | 12.21 | 15.92 | 0.504 | 0 | 1.2996 |  |  | 16.01 | 36.83 | 7.444 | Conductivity data deleted due to periodic drying of sensor as stream levels declined (determined as period when variability and inconsistency of conductivity measures increased); Offset should have been set at .7956 - backcalculated 'Stream_m_Avg' values to reflect true stream depths (i.e. add .7956 to 'Lvl_m_Avg' value)
2012-07-23 01:45 | 3875 | 12.32 | 15.8 | 0.513 | 0 | 1.3086 |  |  | 15.88 | 37.17 | 7.471 | Conductivity data deleted due to periodic drying of sensor as stream levels declined (determined as period when variability and inconsistency of conductivity measures increased); Offset should have been set at .7956 - backcalculated 'Stream_m_Avg' values to reflect true stream depths (i.e. add .7956 to 'Lvl_m_Avg' value)
2012-07-23 02:00 | 3876 | 12.25 | 15.67 | 0.515 | 0 | 1.3106 |  |  | 15.76 | 36.9 | 7.5 | Conductivity data deleted due to periodic drying of sensor as stream levels declined (determined as period when variability and inconsistency of conductivity measures increased); Offset should have been set at .7956 - backcalculated 'Stream_m_Avg' values to reflect true stream depths (i.e. add .7956 to 'Lvl_m_Avg' value)
2012-07-23 02:15 | 3877 | 12.19 | 15.55 | 0.515 | 0 | 1.3106 |  |  | 15.63 | 37.28 | 7.522 | Conductivity data deleted due to periodic drying of sensor as stream levels declined (determined as period when variability and inconsistency of conductivity measures increased); Offset should have been set at .7956 - backcalculated 'Stream_m_Avg' values to reflect true stream depths (i.e. add .7956 to 'Lvl_m_Avg' value)
2012-07-23 02:30 | 3878 | 12.2 | 15.43 | 0.516 | 0 | 1.3116 |  |  | 15.51 | 37.25 | 7.529 | Conductivity data deleted due to periodic drying of sensor as stream levels declined (determined as period when variability and inconsistency of conductivity measures increased); Offset should have been set at .7956 - backcalculated 'Stream_m_Avg' values to reflect true stream depths (i.e. add .7956 to 'Lvl_m_Avg' value)
2012-07-23 02:45 | 3879 | 12.25 | 15.31 | 0.513 | 0 | 1.3086 |  |  | 15.39 | 37.38 | 7.566 | Conductivity data deleted due to periodic drying of sensor as stream levels declined (determined as period when variability and inconsistency of conductivity measures increased); Offset should have been set at .7956 - backcalculated 'Stream_m_Avg' values to reflect true stream depths (i.e. add .7956 to 'Lvl_m_Avg' value)
2012-07-23 03:00 | 3880 | 12.18 | 15.19 | 0.513 | 0 | 1.3086 |  |  | 15.27 | 37.72 | 7.583 | Conductivity data deleted due to periodic drying of sensor as stream levels declined (determined as period when variability and inconsistency of conductivity measures increased); Offset should have been set at .7956 - backcalculated 'Stream_m_Avg' values to reflect true stream depths (i.e. add .7956 to 'Lvl_m_Avg' value)
2012-07-23 03:15 | 3881 | 12.18 | 15.06 | 0.512 | 0 | 1.3076 |  |  | 15.14 | 37.92 | 7.634 | Conductivity data deleted due to periodic drying of sensor as stream levels declined (determined as period when variability and inconsistency of conductivity measures increased); Offset should have been set at .7956 - backcalculated 'Stream_m_Avg' values to reflect true stream depths (i.e. add .7956 to 'Lvl_m_Avg' value)
2012-07-23 03:30 | 3882 | 12.17 | 14.94 | 0.501 | 0 | 1.2966 |  |  | 15.02 | 37.79 | 7.648 | Conductivity data deleted due to periodic drying of sensor as stream levels declined (determined as period when variability and inconsistency of conductivity measures increased); Offset should have been set at .7956 - backcalculated 'Stream_m_Avg' values to reflect true stream depths (i.e. add .7956 to 'Lvl_m_Avg' value)
2012-07-23 03:45 | 3883 | 12.22 | 14.82 | 0.502 | 0 | 1.2976 |  |  | 14.91 | 38.12 | 7.671 | Conductivity data deleted due to periodic drying of sensor as stream levels declined (determined as period when variability and inconsistency of conductivity measures increased); Offset should have been set at .7956 - backcalculated 'Stream_m_Avg' values to reflect true stream depths (i.e. add .7956 to 'Lvl_m_Avg' value)
2012-07-23 04:00 | 3884 | 12.26 | 14.71 | 0.5 | 0 | 1.2956 |  |  | 14.79 | 38.09 | 7.678 | Conductivity data deleted due to periodic drying of sensor as stream levels declined (determined as period when variability and inconsistency of conductivity measures increased); Offset should have been set at .7956 - backcalculated 'Stream_m_Avg' values to reflect true stream depths (i.e. add .7956 to 'Lvl_m_Avg' value)
2012-07-23 04:15 | 3885 | 12.16 | 14.59 | 0.503 | 0 | 1.2986 |  |  | 14.67 | 38.02 | 7.693 | Conductivity data deleted due to periodic drying of sensor as stream levels declined (determined as period when variability and inconsistency of conductivity measures increased); Offset should have been set at .7956 - backcalculated 'Stream_m_Avg' values to reflect true stream depths (i.e. add .7956 to 'Lvl_m_Avg' value)
2012-07-23 04:30 | 3886 | 12.16 | 14.48 | 0.511 | 0 | 1.3066 |  |  | 14.56 | 38.12 | 7.706 | Conductivity data deleted due to periodic drying of sensor as stream levels declined (determined as period when variability and inconsistency of conductivity measures increased); Offset should have been set at .7956 - backcalculated 'Stream_m_Avg' values to reflect true stream depths (i.e. add .7956 to 'Lvl_m_Avg' value)
2012-07-23 04:45 | 3887 | 12.14 | 14.38 | 0.501 | 0 | 1.2966 |  |  | 14.46 | 38.26 | 7.736 | Conductivity data deleted due to periodic drying of sensor as stream levels declined (determined as period when variability and inconsistency of conductivity measures increased); Offset should have been set at .7956 - backcalculated 'Stream_m_Avg' values to reflect true stream depths (i.e. add .7956 to 'Lvl_m_Avg' value)
2012-07-23 05:00 | 3888 | 12.31 | 14.29 | 0.5 | 0 | 1.2956 |  |  | 14.37 | 38.33 | 7.749 | Conductivity data deleted due to periodic drying of sensor as stream levels declined (determined as period when variability and inconsistency of conductivity measures increased); Offset should have been set at .7956 - backcalculated 'Stream_m_Avg' values to reflect true stream depths (i.e. add .7956 to 'Lvl_m_Avg' value)
2012-07-23 05:15 | 3889 | 12.13 | 14.19 | 0.507 | 0 | 1.3026 |  |  | 14.28 | 38.46 | 7.76 | Conductivity data deleted due to periodic drying of sensor as stream levels declined (determined as period when variability and inconsistency of conductivity measures increased); Offset should have been set at .7956 - backcalculated 'Stream_m_Avg' values to reflect true stream depths (i.e. add .7956 to 'Lvl_m_Avg' value)
2012-07-23 05:30 | 3890 | 12.13 | 14.09 | 0.51 | 0 | 1.3056 |  |  | 14.18 | 38.46 | 7.782 | Conductivity data deleted due to periodic drying of sensor as stream levels declined (determined as period when variability and inconsistency of conductivity measures increased); Offset should have been set at .7956 - backcalculated 'Stream_m_Avg' values to reflect true stream depths (i.e. add .7956 to 'Lvl_m_Avg' value)
2012-07-23 05:45 | 3891 | 12.13 | 14 | 0.507 | 0 | 1.3026 |  |  | 14.08 | 38.66 | 7.812 | Conductivity data deleted due to periodic drying of sensor as stream levels declined (determined as period when variability and inconsistency of conductivity measures increased); Offset should have been set at .7956 - backcalculated 'Stream_m_Avg' values to reflect true stream depths (i.e. add .7956 to 'Lvl_m_Avg' value)
2012-07-23 06:00 | 3892 | 12.13 | 13.91 | 0.511 | 0 | 1.3066 |  |  | 13.98 | 38.83 | 7.838 | Conductivity data deleted due to periodic drying of sensor as stream levels declined (determined as period when variability and inconsistency of conductivity measures increased); Offset should have been set at .7956 - backcalculated 'Stream_m_Avg' values to reflect true stream depths (i.e. add .7956 to 'Lvl_m_Avg' value)
2012-07-23 06:15 | 3893 | 12.13 | 13.81 | 0.511 | 0 | 1.3066 |  |  | 13.9 | 39.14 | 7.888 | Conductivity data deleted due to periodic drying of sensor as stream levels declined (determined as period when variability and inconsistency of conductivity measures increased); Offset should have been set at .7956 - backcalculated 'Stream_m_Avg' values to reflect true stream depths (i.e. add .7956 to 'Lvl_m_Avg' value)
2012-07-23 06:30 | 3894 | 12.16 | 13.72 | 0.51 | 0 | 1.3056 |  |  | 13.8 | 39.41 | 7.935 | Conductivity data deleted due to periodic drying of sensor as stream levels declined (determined as period when variability and inconsistency of conductivity measures increased); Offset should have been set at .7956 - backcalculated 'Stream_m_Avg' values to reflect true stream depths (i.e. add .7956 to 'Lvl_m_Avg' value)
2012-07-23 06:45 | 3895 | 12.14 | 13.64 | 0.511 | 0 | 1.3066 |  |  | 13.72 | 39.51 | 7.968 | Conductivity data deleted due to periodic drying of sensor as stream levels declined (determined as period when variability and inconsistency of conductivity measures increased); Offset should have been set at .7956 - backcalculated 'Stream_m_Avg' values to reflect true stream depths (i.e. add .7956 to 'Lvl_m_Avg' value)
2012-07-23 07:00 | 3896 | 12.2 | 13.58 | 0.508 | 0 | 1.3036 |  |  | 13.65 | 39.89 | 8.01 | Conductivity data deleted due to periodic drying of sensor as stream levels declined (determined as period when variability and inconsistency of conductivity measures increased); Offset should have been set at .7956 - backcalculated 'Stream_m_Avg' values to reflect true stream depths (i.e. add .7956 to 'Lvl_m_Avg' value)
2012-07-23 07:15 | 3897 | 12.2 | 13.56 | 0.496 | 0 | 1.2916 |  |  | 13.66 | 39.82 | 8.06 | Conductivity data deleted due to periodic drying of sensor as stream levels declined (determined as period when variability and inconsistency of conductivity measures increased); Offset should have been set at .7956 - backcalculated 'Stream_m_Avg' values to reflect true stream depths (i.e. add .7956 to 'Lvl_m_Avg' value)
2012-07-23 07:30 | 3898 | 12.25 | 13.54 | 0.485 | 0 | 1.2806 |  |  | 13.67 | 40.22 | 8.12 | Conductivity data deleted due to periodic drying of sensor as stream levels declined (determined as period when variability and inconsistency of conductivity measures increased); Offset should have been set at .7956 - backcalculated 'Stream_m_Avg' values to reflect true stream depths (i.e. add .7956 to 'Lvl_m_Avg' value)
2012-07-23 07:45 | 3899 | 12.23 | 13.53 | 0.48 | 0 | 1.2756 |  |  | 13.67 | 40.29 | 8.15 | Conductivity data deleted due to periodic drying of sensor as stream levels declined (determined as period when variability and inconsistency of conductivity measures increased); Offset should have been set at .7956 - backcalculated 'Stream_m_Avg' values to reflect true stream depths (i.e. add .7956 to 'Lvl_m_Avg' value)
2012-07-23 08:00 | 3900 | 12.22 | 13.52 | 0.481 | 0 | 1.2766 |  |  | 13.69 | 40.63 | 8.19 | Conductivity data deleted due to periodic drying of sensor as stream levels declined (determined as period when variability and inconsistency of conductivity measures increased); Offset should have been set at .7956 - backcalculated 'Stream_m_Avg' values to reflect true stream depths (i.e. add .7956 to 'Lvl_m_Avg' value)
2012-07-23 08:15 | 3901 | 12.33 | 13.51 | 0.486 | 0 | 1.2816 |  |  | 13.66 | 40.63 | 8.22 | Conductivity data deleted due to periodic drying of sensor as stream levels declined (determined as period when variability and inconsistency of conductivity measures increased); Offset should have been set at .7956 - backcalculated 'Stream_m_Avg' values to reflect true stream depths (i.e. add .7956 to 'Lvl_m_Avg' value)
2012-07-23 08:30 | 3902 | 12.59 | 13.54 | 0.483 | 0 | 1.2786 |  |  | 13.69 | 40.89 | 8.24 | Conductivity data deleted due to periodic drying of sensor as stream levels declined (determined as period when variability and inconsistency of conductivity measures increased); Offset should have been set at .7956 - backcalculated 'Stream_m_Avg' values to reflect true stream depths (i.e. add .7956 to 'Lvl_m_Avg' value)
2012-07-23 08:45 | 3903 | 12.7 | 13.57 | 0.485 | 0 | 1.2806 |  |  | 13.72 | 41.16 | 8.29 | Conductivity data deleted due to periodic drying of sensor as stream levels declined (determined as period when variability and inconsistency of conductivity measures increased); Offset should have been set at .7956 - backcalculated 'Stream_m_Avg' values to reflect true stream depths (i.e. add .7956 to 'Lvl_m_Avg' value)
2012-07-23 09:00 | 3904 | 12.87 | 13.69 | 0.481 | 0 | 1.2766 |  |  | 13.84 | 41.02 | 8.32 | Conductivity data deleted due to periodic drying of sensor as stream levels declined (determined as period when variability and inconsistency of conductivity measures increased); Offset should have been set at .7956 - backcalculated 'Stream_m_Avg' values to reflect true stream depths (i.e. add .7956 to 'Lvl_m_Avg' value)
2012-07-23 09:15 | 3905 | 12.74 | 13.75 | 0.481 | 0 | 1.2766 |  |  | 13.91 | 41.36 | 8.35 | Conductivity data deleted due to periodic drying of sensor as stream levels declined (determined as period when variability and inconsistency of conductivity measures increased); Offset should have been set at .7956 - backcalculated 'Stream_m_Avg' values to reflect true stream depths (i.e. add .7956 to 'Lvl_m_Avg' value)
2012-07-23 09:30 | 3906 | 12.79 | 13.87 | 0.48 | 0 | 1.2756 |  |  | 14.02 | 41.43 | 8.36 | Conductivity data deleted due to periodic drying of sensor as stream levels declined (determined as period when variability and inconsistency of conductivity measures increased); Offset should have been set at .7956 - backcalculated 'Stream_m_Avg' values to reflect true stream depths (i.e. add .7956 to 'Lvl_m_Avg' value)
2012-07-23 09:45 | 3907 | 12.7 | 14.03 | 0.479 | 0 | 1.2746 |  |  | 14.19 | 41.36 | 8.37 | Conductivity data deleted due to periodic drying of sensor as stream levels declined (determined as period when variability and inconsistency of conductivity measures increased); Offset should have been set at .7956 - backcalculated 'Stream_m_Avg' values to reflect true stream depths (i.e. add .7956 to 'Lvl_m_Avg' value)
2012-07-23 10:00 | 3908 | 12.65 | 14.21 | 0.474 | 0 | 1.2696 |  |  | 14.39 | 41.28 | 8.33 | Conductivity data deleted due to periodic drying of sensor as stream levels declined (determined as period when variability and inconsistency of conductivity measures increased); Offset should have been set at .7956 - backcalculated 'Stream_m_Avg' values to reflect true stream depths (i.e. add .7956 to 'Lvl_m_Avg' value)
2012-07-23 10:15 | 3909 | 12.69 | 14.43 | 0.472 | 0 | 1.2676 |  |  | 14.59 | 41.11 | 8.32 | Conductivity data deleted due to periodic drying of sensor as stream levels declined (determined as period when variability and inconsistency of conductivity measures increased); Offset should have been set at .7956 - backcalculated 'Stream_m_Avg' values to reflect true stream depths (i.e. add .7956 to 'Lvl_m_Avg' value)
2012-07-23 10:30 | 3910 | 12.77 | 14.69 | 0.47 | 0 | 1.2656 |  |  | 14.86 | 40.94 | 8.31 | Conductivity data deleted due to periodic drying of sensor as stream levels declined (determined as period when variability and inconsistency of conductivity measures increased); Offset should have been set at .7956 - backcalculated 'Stream_m_Avg' values to reflect true stream depths (i.e. add .7956 to 'Lvl_m_Avg' value)
2012-07-23 10:45 | 3911 | 12.78 | 14.93 | 0.461 | 0 | 1.2566 |  |  | 15.12 | 41.07 | 8.3 | Conductivity data deleted due to periodic drying of sensor as stream levels declined (determined as period when variability and inconsistency of conductivity measures increased); Offset should have been set at .7956 - backcalculated 'Stream_m_Avg' values to reflect true stream depths (i.e. add .7956 to 'Lvl_m_Avg' value)
2012-07-23 11:00 | 3912 | 12.75 | 15.17 | 0.446 | 0 | 1.2416 |  |  | 15.37 | 40.86 | 8.25 | Conductivity data deleted due to periodic drying of sensor as stream levels declined (determined as period when variability and inconsistency of conductivity measures increased); Offset should have been set at .7956 - backcalculated 'Stream_m_Avg' values to reflect true stream depths (i.e. add .7956 to 'Lvl_m_Avg' value)
2012-07-23 11:15 | 3913 | 12.85 | 15.41 | 0.451 | 0 | 1.2466 |  |  | 15.6 | 40.52 | 8.22 | Conductivity data deleted due to periodic drying of sensor as stream levels declined (determined as period when variability and inconsistency of conductivity measures increased); Offset should have been set at .7956 - backcalculated 'Stream_m_Avg' values to reflect true stream depths (i.e. add .7956 to 'Lvl_m_Avg' value)
2012-07-23 11:30 | 3914 | 12.78 | 15.65 | 0.458 | 0 | 1.2536 |  |  | 15.84 | 40.52 | 8.21 | Conductivity data deleted due to periodic drying of sensor as stream levels declined (determined as period when variability and inconsistency of conductivity measures increased); Offset should have been set at .7956 - backcalculated 'Stream_m_Avg' values to reflect true stream depths (i.e. add .7956 to 'Lvl_m_Avg' value)
2012-07-23 11:45 | 3915 | 12.77 | 15.92 | 0.463 | 0 | 1.2586 |  |  | 16.11 | 40.38 | 8.18 | Conductivity data deleted due to periodic drying of sensor as stream levels declined (determined as period when variability and inconsistency of conductivity measures increased); Offset should have been set at .7956 - backcalculated 'Stream_m_Avg' values to reflect true stream depths (i.e. add .7956 to 'Lvl_m_Avg' value)
2012-07-23 12:00 | 3916 | 12.92 | 16.21 | 0.469 | 0 | 1.2646 |  |  | 16.39 | 40.24 | 8.16 | Conductivity data deleted due to periodic drying of sensor as stream levels declined (determined as period when variability and inconsistency of conductivity measures increased); Offset should have been set at .7956 - backcalculated 'Stream_m_Avg' values to reflect true stream depths (i.e. add .7956 to 'Lvl_m_Avg' value)
2012-07-23 12:15 | 3917 | 12.74 | 16.5 | 0.472 | 0 | 1.2676 |  |  | 16.68 | 39.36 | 8.09 | Conductivity data deleted due to periodic drying of sensor as stream levels declined (determined as period when variability and inconsistency of conductivity measures increased); Offset should have been set at .7956 - backcalculated 'Stream_m_Avg' values to reflect true stream depths (i.e. add .7956 to 'Lvl_m_Avg' value)
2012-07-23 12:30 | 3918 | 12.75 | 16.72 | 0.48 | 0 | 1.2756 |  |  | 16.93 | 39.76 | 8.03 | Conductivity data deleted due to periodic drying of sensor as stream levels declined (determined as period when variability and inconsistency of conductivity measures increased); Offset should have been set at .7956 - backcalculated 'Stream_m_Avg' values to reflect true stream depths (i.e. add .7956 to 'Lvl_m_Avg' value)
2012-07-23 12:45 | 3919 | 12.73 | 16.95 | 0.486 | 0 | 1.2816 |  |  | 17.15 | 39.56 | 8.03 | Conductivity data deleted due to periodic drying of sensor as stream levels declined (determined as period when variability and inconsistency of conductivity measures increased); Offset should have been set at .7956 - backcalculated 'Stream_m_Avg' values to reflect true stream depths (i.e. add .7956 to 'Lvl_m_Avg' value)
2012-07-23 13:00 | 3920 | 12.73 | 17.22 | 0.488 | 0 | 1.2836 |  |  | 17.4 | 39.29 | 7.998 | Conductivity data deleted due to periodic drying of sensor as stream levels declined (determined as period when variability and inconsistency of conductivity measures increased); Offset should have been set at .7956 - backcalculated 'Stream_m_Avg' values to reflect true stream depths (i.e. add .7956 to 'Lvl_m_Avg' value)
2012-07-23 13:15 | 3921 | 12.78 | 17.46 | 0.489 | 0 | 1.2846 |  |  | 17.65 | 39.22 | 7.958 | Conductivity data deleted due to periodic drying of sensor as stream levels declined (determined as period when variability and inconsistency of conductivity measures increased); Offset should have been set at .7956 - backcalculated 'Stream_m_Avg' values to reflect true stream depths (i.e. add .7956 to 'Lvl_m_Avg' value)
2012-07-23 13:30 | 3922 | 12.76 | 17.68 | 0.492 | 0 | 1.2876 |  |  | 17.86 | 39.05 | 7.915 | Conductivity data deleted due to periodic drying of sensor as stream levels declined (determined as period when variability and inconsistency of conductivity measures increased); Offset should have been set at .7956 - backcalculated 'Stream_m_Avg' values to reflect true stream depths (i.e. add .7956 to 'Lvl_m_Avg' value)
2012-07-23 13:45 | 3923 | 12.72 | 17.89 | 0.491 | 0 | 1.2866 |  |  | 18.07 | 38.88 | 7.879 | Conductivity data deleted due to periodic drying of sensor as stream levels declined (determined as period when variability and inconsistency of conductivity measures increased); Offset should have been set at .7956 - backcalculated 'Stream_m_Avg' values to reflect true stream depths (i.e. add .7956 to 'Lvl_m_Avg' value)
2012-07-23 14:00 | 3924 | 12.71 | 18.1 | 0.492 | 0 | 1.2876 |  |  | 18.29 | 38.75 | 7.841 | Conductivity data deleted due to periodic drying of sensor as stream levels declined (determined as period when variability and inconsistency of conductivity measures increased); Offset should have been set at .7956 - backcalculated 'Stream_m_Avg' values to reflect true stream depths (i.e. add .7956 to 'Lvl_m_Avg' value)
2012-07-23 14:15 | 3925 | 12.75 | 18.27 | 0.496 | 0 | 1.2916 |  |  | 18.46 | 38.41 | 7.809 | Conductivity data deleted due to periodic drying of sensor as stream levels declined (determined as period when variability and inconsistency of conductivity measures increased); Offset should have been set at .7956 - backcalculated 'Stream_m_Avg' values to reflect true stream depths (i.e. add .7956 to 'Lvl_m_Avg' value)
2012-07-23 14:30 | 3926 | 12.71 | 18.47 | 0.495 | 0 | 1.2906 |  |  | 18.64 | 38.07 | 7.757 | Conductivity data deleted due to periodic drying of sensor as stream levels declined (determined as period when variability and inconsistency of conductivity measures increased); Offset should have been set at .7956 - backcalculated 'Stream_m_Avg' values to reflect true stream depths (i.e. add .7956 to 'Lvl_m_Avg' value)
2012-07-23 14:45 | 3927 | 12.87 | 18.59 | 0.499 | 0 | 1.2946 |  |  | 18.77 | 38.28 | 7.714 | Conductivity data deleted due to periodic drying of sensor as stream levels declined (determined as period when variability and inconsistency of conductivity measures increased); Offset should have been set at .7956 - backcalculated 'Stream_m_Avg' values to reflect true stream depths (i.e. add .7956 to 'Lvl_m_Avg' value)
2012-07-23 15:00 | 3928 | 12.75 | 18.71 | 0.5 | 0 | 1.2956 |  |  | 18.88 | 38.07 | 7.667 | Conductivity data deleted due to periodic drying of sensor as stream levels declined (determined as period when variability and inconsistency of conductivity measures increased); Offset should have been set at .7956 - backcalculated 'Stream_m_Avg' values to reflect true stream depths (i.e. add .7956 to 'Lvl_m_Avg' value)
2012-07-23 15:15 | 3929 | 12.71 | 18.75 | 0.508 | 0 | 1.3036 |  |  | 18.94 | 37.87 | 7.661 | Conductivity data deleted due to periodic drying of sensor as stream levels declined (determined as period when variability and inconsistency of conductivity measures increased); Offset should have been set at .7956 - backcalculated 'Stream_m_Avg' values to reflect true stream depths (i.e. add .7956 to 'Lvl_m_Avg' value)
2012-07-23 15:30 | 3930 | 12.77 | 18.71 | 0.51 | 0 | 1.3056 |  |  | 18.9 | 37.8 | 7.638 | Conductivity data deleted due to periodic drying of sensor as stream levels declined (determined as period when variability and inconsistency of conductivity measures increased); Offset should have been set at .7956 - backcalculated 'Stream_m_Avg' values to reflect true stream depths (i.e. add .7956 to 'Lvl_m_Avg' value)
2012-07-23 15:45 | 3931 | 12.75 | 18.79 | 0.5 | 0 | 1.2956 |  |  | 18.97 | 37.74 | 7.636 | Conductivity data deleted due to periodic drying of sensor as stream levels declined (determined as period when variability and inconsistency of conductivity measures increased); Offset should have been set at .7956 - backcalculated 'Stream_m_Avg' values to reflect true stream depths (i.e. add .7956 to 'Lvl_m_Avg' value)
2012-07-23 16:00 | 3932 | 12.77 | 18.74 | 0.505 | 0 | 1.3006 |  |  | 18.94 | 37.53 | 7.595 | Conductivity data deleted due to periodic drying of sensor as stream levels declined (determined as period when variability and inconsistency of conductivity measures increased); Offset should have been set at .7956 - backcalculated 'Stream_m_Avg' values to reflect true stream depths (i.e. add .7956 to 'Lvl_m_Avg' value)
2012-07-23 16:15 | 3933 | 12.88 | 18.73 | 0.502 | 0 | 1.2976 |  |  | 18.92 | 37.47 | 7.589 | Conductivity data deleted due to periodic drying of sensor as stream levels declined (determined as period when variability and inconsistency of conductivity measures increased); Offset should have been set at .7956 - backcalculated 'Stream_m_Avg' values to reflect true stream depths (i.e. add .7956 to 'Lvl_m_Avg' value)
2012-07-23 16:30 | 3934 | 12.75 | 18.77 | 0.492 | 0 | 1.2876 |  |  | 18.94 | 37.47 | 7.588 | Conductivity data deleted due to periodic drying of sensor as stream levels declined (determined as period when variability and inconsistency of conductivity measures increased); Offset should have been set at .7956 - backcalculated 'Stream_m_Avg' values to reflect true stream depths (i.e. add .7956 to 'Lvl_m_Avg' value)
2012-07-23 16:45 | 3935 | 12.77 | 18.84 | 0.49 | 0 | 1.2856 |  |  | 19.01 | 37.4 | 7.576 | Conductivity data deleted due to periodic drying of sensor as stream levels declined (determined as period when variability and inconsistency of conductivity measures increased); Offset should have been set at .7956 - backcalculated 'Stream_m_Avg' values to reflect true stream depths (i.e. add .7956 to 'Lvl_m_Avg' value)
2012-07-23 17:00 | 3936 | 12.74 | 18.8 | 0.497 | 0 | 1.2926 |  |  | 18.99 | 37.26 | 7.548 | Conductivity data deleted due to periodic drying of sensor as stream levels declined (determined as period when variability and inconsistency of conductivity measures increased); Offset should have been set at .7956 - backcalculated 'Stream_m_Avg' values to reflect true stream depths (i.e. add .7956 to 'Lvl_m_Avg' value)
2012-07-23 17:15 | 3937 | 12.76 | 18.74 | 0.497 | 0 | 1.2926 |  |  | 18.93 | 37.26 | 7.544 | Conductivity data deleted due to periodic drying of sensor as stream levels declined (determined as period when variability and inconsistency of conductivity measures increased); Offset should have been set at .7956 - backcalculated 'Stream_m_Avg' values to reflect true stream depths (i.e. add .7956 to 'Lvl_m_Avg' value)
2012-07-23 17:30 | 3938 | 12.76 | 18.73 | 0.501 | 0 | 1.2966 |  |  | 18.91 | 37.26 | 7.543 | Conductivity data deleted due to periodic drying of sensor as stream levels declined (determined as period when variability and inconsistency of conductivity measures increased); Offset should have been set at .7956 - backcalculated 'Stream_m_Avg' values to reflect true stream depths (i.e. add .7956 to 'Lvl_m_Avg' value)
2012-07-23 17:45 | 3939 | 12.75 | 18.73 | 0.503 | 0 | 1.2986 |  |  | 18.9 | 37.26 | 7.538 | Conductivity data deleted due to periodic drying of sensor as stream levels declined (determined as period when variability and inconsistency of conductivity measures increased); Offset should have been set at .7956 - backcalculated 'Stream_m_Avg' values to reflect true stream depths (i.e. add .7956 to 'Lvl_m_Avg' value)
2012-07-23 18:00 | 3940 | 12.77 | 18.77 | 0.503 | 0 | 1.2986 |  |  | 18.94 | 37.06 | 7.523 | Conductivity data deleted due to periodic drying of sensor as stream levels declined (determined as period when variability and inconsistency of conductivity measures increased); Offset should have been set at .7956 - backcalculated 'Stream_m_Avg' values to reflect true stream depths (i.e. add .7956 to 'Lvl_m_Avg' value)
2012-07-23 18:15 | 3941 | 12.73 | 18.74 | 0.515 | 0 | 1.3106 |  |  | 18.92 | 36.93 | 7.49 | Conductivity data deleted due to periodic drying of sensor as stream levels declined (determined as period when variability and inconsistency of conductivity measures increased); Offset should have been set at .7956 - backcalculated 'Stream_m_Avg' values to reflect true stream depths (i.e. add .7956 to 'Lvl_m_Avg' value)
2012-07-23 18:30 | 3942 | 12.78 | 18.68 | 0.523 | 0 | 1.3186 |  |  | 18.85 | 36.66 | 7.455 | Conductivity data deleted due to periodic drying of sensor as stream levels declined (determined as period when variability and inconsistency of conductivity measures increased); Offset should have been set at .7956 - backcalculated 'Stream_m_Avg' values to reflect true stream depths (i.e. add .7956 to 'Lvl_m_Avg' value)
2012-07-23 18:45 | 3943 | 12.66 | 18.62 | 0.526 | 0 | 1.3216 |  |  | 18.8 | 36.59 | 7.422 | Conductivity data deleted due to periodic drying of sensor as stream levels declined (determined as period when variability and inconsistency of conductivity measures increased); Offset should have been set at .7956 - backcalculated 'Stream_m_Avg' values to reflect true stream depths (i.e. add .7956 to 'Lvl_m_Avg' value)
2012-07-23 19:00 | 3944 | 12.63 | 18.53 | 0.537 | 0 | 1.3326 |  |  | 18.7 | 36.52 | 7.392 | Conductivity data deleted due to periodic drying of sensor as stream levels declined (determined as period when variability and inconsistency of conductivity measures increased); Offset should have been set at .7956 - backcalculated 'Stream_m_Avg' values to reflect true stream depths (i.e. add .7956 to 'Lvl_m_Avg' value)
2012-07-23 19:15 | 3945 | 12.58 | 18.46 | 0.534 | 0 | 1.3296 |  |  | 18.62 | 36.25 | 7.355 | Conductivity data deleted due to periodic drying of sensor as stream levels declined (determined as period when variability and inconsistency of conductivity measures increased); Offset should have been set at .7956 - backcalculated 'Stream_m_Avg' values to reflect true stream depths (i.e. add .7956 to 'Lvl_m_Avg' value)
2012-07-23 19:30 | 3946 | 12.48 | 18.38 | 0.527 | 0 | 1.3226 |  |  | 18.53 | 36.26 | 7.322 | Conductivity data deleted due to periodic drying of sensor as stream levels declined (determined as period when variability and inconsistency of conductivity measures increased); Offset should have been set at .7956 - backcalculated 'Stream_m_Avg' values to reflect true stream depths (i.e. add .7956 to 'Lvl_m_Avg' value)
2012-07-23 19:45 | 3947 | 12.48 | 18.32 | 0.523 | 0 | 1.3186 |  |  | 18.46 | 35.96 | 7.305 | Conductivity data deleted due to periodic drying of sensor as stream levels declined (determined as period when variability and inconsistency of conductivity measures increased); Offset should have been set at .7956 - backcalculated 'Stream_m_Avg' values to reflect true stream depths (i.e. add .7956 to 'Lvl_m_Avg' value)
2012-07-23 20:00 | 3948 | 12.39 | 18.24 | 0.521 | 0 | 1.3166 |  |  | 18.37 | 35.92 | 7.282 | Conductivity data deleted due to periodic drying of sensor as stream levels declined (determined as period when variability and inconsistency of conductivity measures increased); Offset should have been set at .7956 - backcalculated 'Stream_m_Avg' values to reflect true stream depths (i.e. add .7956 to 'Lvl_m_Avg' value)
2012-07-23 20:15 | 3949 | 12.45 | 18.15 | 0.525 | 0 | 1.3206 |  |  | 18.29 | 35.79 | 7.272 | Conductivity data deleted due to periodic drying of sensor as stream levels declined (determined as period when variability and inconsistency of conductivity measures increased); Offset should have been set at .7956 - backcalculated 'Stream_m_Avg' values to reflect true stream depths (i.e. add .7956 to 'Lvl_m_Avg' value)
2012-07-23 20:30 | 3950 | 12.4 | 18.04 | 0.537 | 0 | 1.3326 |  |  | 18.16 | 35.72 | 7.266 | Conductivity data deleted due to periodic drying of sensor as stream levels declined (determined as period when variability and inconsistency of conductivity measures increased); Offset should have been set at .7956 - backcalculated 'Stream_m_Avg' values to reflect true stream depths (i.e. add .7956 to 'Lvl_m_Avg' value)
2012-07-23 20:45 | 3951 | 12.35 | 17.92 | 0.544 | 0 | 1.3396 |  |  | 18.03 | 35.66 | 7.212 | Conductivity data deleted due to periodic drying of sensor as stream levels declined (determined as period when variability and inconsistency of conductivity measures increased); Offset should have been set at .7956 - backcalculated 'Stream_m_Avg' values to reflect true stream depths (i.e. add .7956 to 'Lvl_m_Avg' value)
2012-07-23 21:00 | 3952 | 12.35 | 17.8 | 0.541 | 0 | 1.3366 |  |  | 17.89 | 35.83 | 7.235 | Conductivity data deleted due to periodic drying of sensor as stream levels declined (determined as period when variability and inconsistency of conductivity measures increased); Offset should have been set at .7956 - backcalculated 'Stream_m_Avg' values to reflect true stream depths (i.e. add .7956 to 'Lvl_m_Avg' value)
2012-07-23 21:15 | 3953 | 12.51 | 17.68 | 0.537 | 0 | 1.3326 |  |  | 17.77 | 35.87 | 7.241 | Conductivity data deleted due to periodic drying of sensor as stream levels declined (determined as period when variability and inconsistency of conductivity measures increased); Offset should have been set at .7956 - backcalculated 'Stream_m_Avg' values to reflect true stream depths (i.e. add .7956 to 'Lvl_m_Avg' value)
2012-07-23 21:30 | 3954 | 12.33 | 17.56 | 0.535 | 0 | 1.3306 |  |  | 17.63 | 35.87 | 7.256 | Conductivity data deleted due to periodic drying of sensor as stream levels declined (determined as period when variability and inconsistency of conductivity measures increased); Offset should have been set at .7956 - backcalculated 'Stream_m_Avg' values to reflect true stream depths (i.e. add .7956 to 'Lvl_m_Avg' value)
2012-07-23 21:45 | 3955 | 12.33 | 17.43 | 0.531 | 0 | 1.3266 |  |  | 17.5 | 35.87 | 7.239 | Conductivity data deleted due to periodic drying of sensor as stream levels declined (determined as period when variability and inconsistency of conductivity measures increased); Offset should have been set at .7956 - backcalculated 'Stream_m_Avg' values to reflect true stream depths (i.e. add .7956 to 'Lvl_m_Avg' value)
2012-07-23 22:00 | 3956 | 12.31 | 17.28 | 0.529 | 0 | 1.3246 |  |  | 17.35 | 35.94 | 7.26 | Conductivity data deleted due to periodic drying of sensor as stream levels declined (determined as period when variability and inconsistency of conductivity measures increased); Offset should have been set at .7956 - backcalculated 'Stream_m_Avg' values to reflect true stream depths (i.e. add .7956 to 'Lvl_m_Avg' value)
2012-07-23 22:15 | 3957 | 12.35 | 17.14 | 0.525 | 0 | 1.3206 |  |  | 17.21 | 36.29 | 7.291 | Conductivity data deleted due to periodic drying of sensor as stream levels declined (determined as period when variability and inconsistency of conductivity measures increased); Offset should have been set at .7956 - backcalculated 'Stream_m_Avg' values to reflect true stream depths (i.e. add .7956 to 'Lvl_m_Avg' value)
2012-07-23 22:30 | 3958 | 12.33 | 17.01 | 0.525 | 0 | 1.3206 |  |  | 17.06 | 36.22 | 7.318 | Conductivity data deleted due to periodic drying of sensor as stream levels declined (determined as period when variability and inconsistency of conductivity measures increased); Offset should have been set at .7956 - backcalculated 'Stream_m_Avg' values to reflect true stream depths (i.e. add .7956 to 'Lvl_m_Avg' value)
2012-07-23 22:45 | 3959 | 12.29 | 16.87 | 0.522 | 0 | 1.3176 |  |  | 16.93 | 36.43 | 7.339 | Conductivity data deleted due to periodic drying of sensor as stream levels declined (determined as period when variability and inconsistency of conductivity measures increased); Offset should have been set at .7956 - backcalculated 'Stream_m_Avg' values to reflect true stream depths (i.e. add .7956 to 'Lvl_m_Avg' value)
2012-07-23 23:00 | 3960 | 12.31 | 16.74 | 0.519 | 0 | 1.3146 |  |  | 16.78 | 36.43 | 7.349 | Conductivity data deleted due to periodic drying of sensor as stream levels declined (determined as period when variability and inconsistency of conductivity measures increased); Offset should have been set at .7956 - backcalculated 'Stream_m_Avg' values to reflect true stream depths (i.e. add .7956 to 'Lvl_m_Avg' value)
2012-07-23 23:15 | 3961 | 12.27 | 16.59 | 0.517 | 0 | 1.3126 |  |  | 16.63 | 36.43 | 7.36 | Conductivity data deleted due to periodic drying of sensor as stream levels declined (determined as period when variability and inconsistency of conductivity measures increased); Offset should have been set at .7956 - backcalculated 'Stream_m_Avg' values to reflect true stream depths (i.e. add .7956 to 'Lvl_m_Avg' value)
2012-07-23 23:30 | 3962 | 12.29 | 16.43 | 0.511 | 0 | 1.3066 |  |  | 16.47 | 36.7 | 7.391 | Conductivity data deleted due to periodic drying of sensor as stream levels declined (determined as period when variability and inconsistency of conductivity measures increased); Offset should have been set at .7956 - backcalculated 'Stream_m_Avg' values to reflect true stream depths (i.e. add .7956 to 'Lvl_m_Avg' value)
2012-07-23 23:45 | 3963 | 12.26 | 16.28 | 0.51 | 0 | 1.3056 |  |  | 16.32 | 37.04 | 7.45 | Conductivity data deleted due to periodic drying of sensor as stream levels declined (determined as period when variability and inconsistency of conductivity measures increased); Offset should have been set at .7956 - backcalculated 'Stream_m_Avg' values to reflect true stream depths (i.e. add .7956 to 'Lvl_m_Avg' value)
2012-07-24 | 3964 | 12.25 | 16.15 | 0.511 | 0 | 1.3066 |  |  | 16.18 | 37.04 | 7.474 | Conductivity data deleted due to periodic drying of sensor as stream levels declined (determined as period when variability and inconsistency of conductivity measures increased); Offset should have been set at .7956 - backcalculated 'Stream_m_Avg' values to reflect true stream depths (i.e. add .7956 to 'Lvl_m_Avg' value)
2012-07-24 00:15 | 3965 | 12.24 | 16.02 | 0.504 | 0 | 1.2996 |  |  | 16.06 | 37.11 | 7.496 | Conductivity data deleted due to periodic drying of sensor as stream levels declined (determined as period when variability and inconsistency of conductivity measures increased); Offset should have been set at .7956 - backcalculated 'Stream_m_Avg' values to reflect true stream depths (i.e. add .7956 to 'Lvl_m_Avg' value)
2012-07-24 00:30 | 3966 | 12.23 | 15.9 | 0.503 | 0 | 1.2986 |  |  | 15.93 | 37.28 | 7.519 | Conductivity data deleted due to periodic drying of sensor as stream levels declined (determined as period when variability and inconsistency of conductivity measures increased); Offset should have been set at .7956 - backcalculated 'Stream_m_Avg' values to reflect true stream depths (i.e. add .7956 to 'Lvl_m_Avg' value)
2012-07-24 00:45 | 3967 | 12.39 | 15.77 | 0.502 | 0 | 1.2976 |  |  | 15.8 | 37.38 | 7.541 | Conductivity data deleted due to periodic drying of sensor as stream levels declined (determined as period when variability and inconsistency of conductivity measures increased); Offset should have been set at .7956 - backcalculated 'Stream_m_Avg' values to reflect true stream depths (i.e. add .7956 to 'Lvl_m_Avg' value)
2012-07-24 01:00 | 3968 | 12.25 | 15.65 | 0.49 | 0 | 1.2856 |  |  | 15.68 | 37.38 | 7.571 | Conductivity data deleted due to periodic drying of sensor as stream levels declined (determined as period when variability and inconsistency of conductivity measures increased); Offset should have been set at .7956 - backcalculated 'Stream_m_Avg' values to reflect true stream depths (i.e. add .7956 to 'Lvl_m_Avg' value)
2012-07-24 01:15 | 3969 | 12.23 | 15.52 | 0.486 | 0 | 1.2816 |  |  | 15.56 | 37.52 | 7.581 | Conductivity data deleted due to periodic drying of sensor as stream levels declined (determined as period when variability and inconsistency of conductivity measures increased); Offset should have been set at .7956 - backcalculated 'Stream_m_Avg' values to reflect true stream depths (i.e. add .7956 to 'Lvl_m_Avg' value)
2012-07-24 01:30 | 3970 | 12.22 | 15.38 | 0.494 | 0 | 1.2896 |  |  | 15.42 | 37.65 | 7.614 | Conductivity data deleted due to periodic drying of sensor as stream levels declined (determined as period when variability and inconsistency of conductivity measures increased); Offset should have been set at .7956 - backcalculated 'Stream_m_Avg' values to reflect true stream depths (i.e. add .7956 to 'Lvl_m_Avg' value)
2012-07-24 01:45 | 3971 | 12.22 | 15.25 | 0.498 | 0 | 1.2936 |  |  | 15.28 | 37.72 | 7.633 | Conductivity data deleted due to periodic drying of sensor as stream levels declined (determined as period when variability and inconsistency of conductivity measures increased); Offset should have been set at .7956 - backcalculated 'Stream_m_Avg' values to reflect true stream depths (i.e. add .7956 to 'Lvl_m_Avg' value)
2012-07-24 02:00 | 3972 | 12.21 | 15.12 | 0.494 | 0 | 1.2896 |  |  | 15.15 | 38.06 | 7.651 | Conductivity data deleted due to periodic drying of sensor as stream levels declined (determined as period when variability and inconsistency of conductivity measures increased); Offset should have been set at .7956 - backcalculated 'Stream_m_Avg' values to reflect true stream depths (i.e. add .7956 to 'Lvl_m_Avg' value)
2012-07-24 02:15 | 3973 | 12.21 | 15 | 0.49 | 0 | 1.2856 |  |  | 15.03 | 38.06 | 7.673 | Conductivity data deleted due to periodic drying of sensor as stream levels declined (determined as period when variability and inconsistency of conductivity measures increased); Offset should have been set at .7956 - backcalculated 'Stream_m_Avg' values to reflect true stream depths (i.e. add .7956 to 'Lvl_m_Avg' value)
2012-07-24 02:30 | 3974 | 12.2 | 14.88 | 0.493 | 0 | 1.2886 |  |  | 14.91 | 38.06 | 7.692 | Conductivity data deleted due to periodic drying of sensor as stream levels declined (determined as period when variability and inconsistency of conductivity measures increased); Offset should have been set at .7956 - backcalculated 'Stream_m_Avg' values to reflect true stream depths (i.e. add .7956 to 'Lvl_m_Avg' value)
2012-07-24 02:45 | 3975 | 12.18 | 14.76 | 0.496 | 0 | 1.2916 |  |  | 14.8 | 38.26 | 7.714 | Conductivity data deleted due to periodic drying of sensor as stream levels declined (determined as period when variability and inconsistency of conductivity measures increased); Offset should have been set at .7956 - backcalculated 'Stream_m_Avg' values to reflect true stream depths (i.e. add .7956 to 'Lvl_m_Avg' value)
2012-07-24 03:00 | 3976 | 12.35 | 14.64 | 0.499 | 0 | 1.2946 |  |  | 14.67 | 38.33 | 7.732 | Conductivity data deleted due to periodic drying of sensor as stream levels declined (determined as period when variability and inconsistency of conductivity measures increased); Offset should have been set at .7956 - backcalculated 'Stream_m_Avg' values to reflect true stream depths (i.e. add .7956 to 'Lvl_m_Avg' value)
2012-07-24 03:15 | 3977 | 12.17 | 14.53 | 0.501 | 0 | 1.2966 |  |  | 14.55 | 38.23 | 7.749 | Conductivity data deleted due to periodic drying of sensor as stream levels declined (determined as period when variability and inconsistency of conductivity measures increased); Offset should have been set at .7956 - backcalculated 'Stream_m_Avg' values to reflect true stream depths (i.e. add .7956 to 'Lvl_m_Avg' value)
2012-07-24 03:30 | 3978 | 12.2 | 14.42 | 0.505 | 0 | 1.3006 |  |  | 14.43 | 38.54 | 7.776 | Conductivity data deleted due to periodic drying of sensor as stream levels declined (determined as period when variability and inconsistency of conductivity measures increased); Offset should have been set at .7956 - backcalculated 'Stream_m_Avg' values to reflect true stream depths (i.e. add .7956 to 'Lvl_m_Avg' value)
2012-07-24 03:45 | 3979 | 12.16 | 14.31 | 0.505 | 0 | 1.3006 |  |  | 14.32 | 38.2 | 7.786 | Conductivity data deleted due to periodic drying of sensor as stream levels declined (determined as period when variability and inconsistency of conductivity measures increased); Offset should have been set at .7956 - backcalculated 'Stream_m_Avg' values to reflect true stream depths (i.e. add .7956 to 'Lvl_m_Avg' value)
2012-07-24 04:00 | 3980 | 12.33 | 14.2 | 0.504 | 0 | 1.2996 |  |  | 14.22 | 38.88 | 7.793 | Conductivity data deleted due to periodic drying of sensor as stream levels declined (determined as period when variability and inconsistency of conductivity measures increased); Offset should have been set at .7956 - backcalculated 'Stream_m_Avg' values to reflect true stream depths (i.e. add .7956 to 'Lvl_m_Avg' value)
2012-07-24 04:15 | 3981 | 12.17 | 14.1 | 0.501 | 0 | 1.2966 |  |  | 14.11 | 38.88 | 7.844 | Conductivity data deleted due to periodic drying of sensor as stream levels declined (determined as period when variability and inconsistency of conductivity measures increased); Offset should have been set at .7956 - backcalculated 'Stream_m_Avg' values to reflect true stream depths (i.e. add .7956 to 'Lvl_m_Avg' value)
2012-07-24 04:30 | 3982 | 12.15 | 13.99 | 0.502 | 0 | 1.2976 |  |  | 14 | 38.81 | 7.855 | Conductivity data deleted due to periodic drying of sensor as stream levels declined (determined as period when variability and inconsistency of conductivity measures increased); Offset should have been set at .7956 - backcalculated 'Stream_m_Avg' values to reflect true stream depths (i.e. add .7956 to 'Lvl_m_Avg' value)
2012-07-24 04:45 | 3983 | 12.15 | 13.89 | 0.502 | 0 | 1.2976 |  |  | 13.89 | 39.15 | 7.884 | Conductivity data deleted due to periodic drying of sensor as stream levels declined (determined as period when variability and inconsistency of conductivity measures increased); Offset should have been set at .7956 - backcalculated 'Stream_m_Avg' values to reflect true stream depths (i.e. add .7956 to 'Lvl_m_Avg' value)
2012-07-24 05:00 | 3984 | 12.14 | 13.78 | 0.505 | 0 | 1.3006 |  |  | 13.79 | 39.08 | 7.895 | Conductivity data deleted due to periodic drying of sensor as stream levels declined (determined as period when variability and inconsistency of conductivity measures increased); Offset should have been set at .7956 - backcalculated 'Stream_m_Avg' values to reflect true stream depths (i.e. add .7956 to 'Lvl_m_Avg' value)
2012-07-24 05:15 | 3985 | 12.3 | 13.68 | 0.503 | 0 | 1.2986 |  |  | 13.69 | 39.15 | 7.916 | Conductivity data deleted due to periodic drying of sensor as stream levels declined (determined as period when variability and inconsistency of conductivity measures increased); Offset should have been set at .7956 - backcalculated 'Stream_m_Avg' values to reflect true stream depths (i.e. add .7956 to 'Lvl_m_Avg' value)
2012-07-24 05:30 | 3986 | 12.13 | 13.57 | 0.5 | 0 | 1.2956 |  |  | 13.59 | 39.39 | 7.948 | Conductivity data deleted due to periodic drying of sensor as stream levels declined (determined as period when variability and inconsistency of conductivity measures increased); Offset should have been set at .7956 - backcalculated 'Stream_m_Avg' values to reflect true stream depths (i.e. add .7956 to 'Lvl_m_Avg' value)
2012-07-24 05:45 | 3987 | 12.12 | 13.46 | 0.502 | 0 | 1.2976 |  |  | 13.48 | 39.43 | 7.964 | Conductivity data deleted due to periodic drying of sensor as stream levels declined (determined as period when variability and inconsistency of conductivity measures increased); Offset should have been set at .7956 - backcalculated 'Stream_m_Avg' values to reflect true stream depths (i.e. add .7956 to 'Lvl_m_Avg' value)
2012-07-24 06:00 | 3988 | 12.12 | 13.36 | 0.502 | 0 | 1.2976 |  |  | 13.37 | 39.77 | 8.01 | Conductivity data deleted due to periodic drying of sensor as stream levels declined (determined as period when variability and inconsistency of conductivity measures increased); Offset should have been set at .7956 - backcalculated 'Stream_m_Avg' values to reflect true stream depths (i.e. add .7956 to 'Lvl_m_Avg' value)
2012-07-24 06:15 | 3989 | 12.12 | 13.26 | 0.504 | 0 | 1.2996 |  |  | 13.27 | 39.97 | 8.06 | Conductivity data deleted due to periodic drying of sensor as stream levels declined (determined as period when variability and inconsistency of conductivity measures increased); Offset should have been set at .7956 - backcalculated 'Stream_m_Avg' values to reflect true stream depths (i.e. add .7956 to 'Lvl_m_Avg' value)
2012-07-24 06:30 | 3990 | 12.17 | 13.17 | 0.502 | 0 | 1.2976 |  |  | 13.18 | 40.04 | 8.09 | Conductivity data deleted due to periodic drying of sensor as stream levels declined (determined as period when variability and inconsistency of conductivity measures increased); Offset should have been set at .7956 - backcalculated 'Stream_m_Avg' values to reflect true stream depths (i.e. add .7956 to 'Lvl_m_Avg' value)
2012-07-24 06:45 | 3991 | 12.14 | 13.07 | 0.498 | 0 | 1.2936 |  |  | 13.09 | 40.38 | 8.12 | Conductivity data deleted due to periodic drying of sensor as stream levels declined (determined as period when variability and inconsistency of conductivity measures increased); Offset should have been set at .7956 - backcalculated 'Stream_m_Avg' values to reflect true stream depths (i.e. add .7956 to 'Lvl_m_Avg' value)
2012-07-24 07:00 | 3992 | 12.17 | 12.99 | 0.492 | 0 | 1.2876 |  |  | 13.01 | 40.51 | 8.17 | Conductivity data deleted due to periodic drying of sensor as stream levels declined (determined as period when variability and inconsistency of conductivity measures increased); Offset should have been set at .7956 - backcalculated 'Stream_m_Avg' values to reflect true stream depths (i.e. add .7956 to 'Lvl_m_Avg' value)
2012-07-24 07:15 | 3993 | 12.22 | 12.94 | 0.478 | 0 | 1.2736 |  |  | 13 | 40.78 | 8.22 | Conductivity data deleted due to periodic drying of sensor as stream levels declined (determined as period when variability and inconsistency of conductivity measures increased); Offset should have been set at .7956 - backcalculated 'Stream_m_Avg' values to reflect true stream depths (i.e. add .7956 to 'Lvl_m_Avg' value)
2012-07-24 07:30 | 3994 | 12.29 | 12.89 | 0.473 | 0 | 1.2686 |  |  | 12.99 | 40.81 | 8.26 | Conductivity data deleted due to periodic drying of sensor as stream levels declined (determined as period when variability and inconsistency of conductivity measures increased); Offset should have been set at .7956 - backcalculated 'Stream_m_Avg' values to reflect true stream depths (i.e. add .7956 to 'Lvl_m_Avg' value)
2012-07-24 07:45 | 3995 | 12.21 | 12.85 | 0.473 | 0 | 1.2686 |  |  | 12.96 | 41.29 | 8.3 | Conductivity data deleted due to periodic drying of sensor as stream levels declined (determined as period when variability and inconsistency of conductivity measures increased); Offset should have been set at .7956 - backcalculated 'Stream_m_Avg' values to reflect true stream depths (i.e. add .7956 to 'Lvl_m_Avg' value)
2012-07-24 08:00 | 3996 | 12.22 | 12.83 | 0.473 | 0 | 1.2686 |  |  | 12.97 | 41.32 | 8.34 | Conductivity data deleted due to periodic drying of sensor as stream levels declined (determined as period when variability and inconsistency of conductivity measures increased); Offset should have been set at .7956 - backcalculated 'Stream_m_Avg' values to reflect true stream depths (i.e. add .7956 to 'Lvl_m_Avg' value)
2012-07-24 08:15 | 3997 | 12.2 | 12.83 | 0.473 | 0 | 1.2686 |  |  | 13 | 41.52 | 8.38 | Conductivity data deleted due to periodic drying of sensor as stream levels declined (determined as period when variability and inconsistency of conductivity measures increased); Offset should have been set at .7956 - backcalculated 'Stream_m_Avg' values to reflect true stream depths (i.e. add .7956 to 'Lvl_m_Avg' value)
2012-07-24 08:30 | 3998 | 12.25 | 12.87 | 0.474 | 0 | 1.2696 |  |  | 13.04 | 41.62 | 8.41 | Conductivity data deleted due to periodic drying of sensor as stream levels declined (determined as period when variability and inconsistency of conductivity measures increased); Offset should have been set at .7956 - backcalculated 'Stream_m_Avg' values to reflect true stream depths (i.e. add .7956 to 'Lvl_m_Avg' value)
2012-07-24 08:45 | 3999 | 12.26 | 12.93 | 0.473 | 0 | 1.2686 |  |  | 13.11 | 41.78 | 8.44 | Conductivity data deleted due to periodic drying of sensor as stream levels declined (determined as period when variability and inconsistency of conductivity measures increased); Offset should have been set at .7956 - backcalculated 'Stream_m_Avg' values to reflect true stream depths (i.e. add .7956 to 'Lvl_m_Avg' value)
2012-07-24 09:00 | 4000 | 12.28 | 13.01 | 0.471 | 0 | 1.2666 |  |  | 13.19 | 42.02 | 8.46 | Conductivity data deleted due to periodic drying of sensor as stream levels declined (determined as period when variability and inconsistency of conductivity measures increased); Offset should have been set at .7956 - backcalculated 'Stream_m_Avg' values to reflect true stream depths (i.e. add .7956 to 'Lvl_m_Avg' value)
2012-07-24 09:15 | 4001 | 12.32 | 13.1 | 0.471 | 0 | 1.2666 |  |  | 13.28 | 41.98 | 8.49 | Conductivity data deleted due to periodic drying of sensor as stream levels declined (determined as period when variability and inconsistency of conductivity measures increased); Offset should have been set at .7956 - backcalculated 'Stream_m_Avg' values to reflect true stream depths (i.e. add .7956 to 'Lvl_m_Avg' value)
2012-07-24 09:30 | 4002 | 12.4 | 13.24 | 0.469 | 0 | 1.2646 |  |  | 13.43 | 42.04 | 8.51 | Conductivity data deleted due to periodic drying of sensor as stream levels declined (determined as period when variability and inconsistency of conductivity measures increased); Offset should have been set at .7956 - backcalculated 'Stream_m_Avg' values to reflect true stream depths (i.e. add .7956 to 'Lvl_m_Avg' value)
2012-07-24 09:45 | 4003 | 12.55 | 13.45 | 0.467 | 0 | 1.2626 |  |  | 13.62 | 41.98 | 8.5 | Conductivity data deleted due to periodic drying of sensor as stream levels declined (determined as period when variability and inconsistency of conductivity measures increased); Offset should have been set at .7956 - backcalculated 'Stream_m_Avg' values to reflect true stream depths (i.e. add .7956 to 'Lvl_m_Avg' value)
2012-07-24 10:00 | 4004 | 12.41 | 13.69 | 0.467 | 0 | 1.2626 |  |  | 13.86 | 41.91 | 8.49 | Conductivity data deleted due to periodic drying of sensor as stream levels declined (determined as period when variability and inconsistency of conductivity measures increased); Offset should have been set at .7956 - backcalculated 'Stream_m_Avg' values to reflect true stream depths (i.e. add .7956 to 'Lvl_m_Avg' value)
2012-07-24 10:15 | 4005 | 12.46 | 13.96 | 0.465 | 0 | 1.2606 |  |  | 14.12 | 41.94 | 8.46 | Conductivity data deleted due to periodic drying of sensor as stream levels declined (determined as period when variability and inconsistency of conductivity measures increased); Offset should have been set at .7956 - backcalculated 'Stream_m_Avg' values to reflect true stream depths (i.e. add .7956 to 'Lvl_m_Avg' value)
2012-07-24 10:30 | 4006 | 12.5 | 14.23 | 0.466 | 0 | 1.2616 |  |  | 14.38 | 41.7 | 8.44 | Conductivity data deleted due to periodic drying of sensor as stream levels declined (determined as period when variability and inconsistency of conductivity measures increased); Offset should have been set at .7956 - backcalculated 'Stream_m_Avg' values to reflect true stream depths (i.e. add .7956 to 'Lvl_m_Avg' value)
2012-07-24 10:45 | 4007 | 12.64 | 14.49 | 0.463 | 0 | 1.2586 |  |  | 14.64 | 41.5 | 8.42 | Conductivity data deleted due to periodic drying of sensor as stream levels declined (determined as period when variability and inconsistency of conductivity measures increased); Offset should have been set at .7956 - backcalculated 'Stream_m_Avg' values to reflect true stream depths (i.e. add .7956 to 'Lvl_m_Avg' value)
2012-07-24 11:00 | 4008 | 12.67 | 14.76 | 0.458 | 0 | 1.2536 |  |  | 14.91 | 41.36 | 8.39 | Conductivity data deleted due to periodic drying of sensor as stream levels declined (determined as period when variability and inconsistency of conductivity measures increased); Offset should have been set at .7956 - backcalculated 'Stream_m_Avg' values to reflect true stream depths (i.e. add .7956 to 'Lvl_m_Avg' value)
2012-07-24 11:15 | 4009 | 12.64 | 15.02 | 0.454 | 0 | 1.2496 |  |  | 15.18 | 41.35 | 8.37 | Conductivity data deleted due to periodic drying of sensor as stream levels declined (determined as period when variability and inconsistency of conductivity measures increased); Offset should have been set at .7956 - backcalculated 'Stream_m_Avg' values to reflect true stream depths (i.e. add .7956 to 'Lvl_m_Avg' value)
2012-07-24 11:30 | 4010 | 12.73 | 15.3 | 0.452 | 0 | 1.2476 |  |  | 15.45 | 41.08 | 8.32 | Conductivity data deleted due to periodic drying of sensor as stream levels declined (determined as period when variability and inconsistency of conductivity measures increased); Offset should have been set at .7956 - backcalculated 'Stream_m_Avg' values to reflect true stream depths (i.e. add .7956 to 'Lvl_m_Avg' value)
2012-07-24 11:45 | 4011 | 12.83 | 15.58 | 0.447 | 0 | 1.2426 |  |  | 15.73 | 40.87 | 8.28 | Conductivity data deleted due to periodic drying of sensor as stream levels declined (determined as period when variability and inconsistency of conductivity measures increased); Offset should have been set at .7956 - backcalculated 'Stream_m_Avg' values to reflect true stream depths (i.e. add .7956 to 'Lvl_m_Avg' value)
2012-07-24 12:00 | 4012 | 12.8 | 15.86 | 0.444 | 0 | 1.2396 |  |  | 16.01 | 40.67 | 8.24 | Conductivity data deleted due to periodic drying of sensor as stream levels declined (determined as period when variability and inconsistency of conductivity measures increased); Offset should have been set at .7956 - backcalculated 'Stream_m_Avg' values to reflect true stream depths (i.e. add .7956 to 'Lvl_m_Avg' value)
2012-07-24 12:15 | 4013 | 12.96 | 16.12 | 0.445 | 0 | 1.2406 |  |  | 16.28 | 40.52 | 8.19 | Conductivity data deleted due to periodic drying of sensor as stream levels declined (determined as period when variability and inconsistency of conductivity measures increased); Offset should have been set at .7956 - backcalculated 'Stream_m_Avg' values to reflect true stream depths (i.e. add .7956 to 'Lvl_m_Avg' value)
2012-07-24 12:30 | 4014 | 12.78 | 16.38 | 0.444 | 0 | 1.2396 |  |  | 16.54 | 40.11 | 8.15 | Conductivity data deleted due to periodic drying of sensor as stream levels declined (determined as period when variability and inconsistency of conductivity measures increased); Offset should have been set at .7956 - backcalculated 'Stream_m_Avg' values to reflect true stream depths (i.e. add .7956 to 'Lvl_m_Avg' value)
2012-07-24 12:45 | 4015 | 12.81 | 16.6 | 0.449 | 0 | 1.2446 |  |  | 16.78 | 40.04 | 8.1 | Conductivity data deleted due to periodic drying of sensor as stream levels declined (determined as period when variability and inconsistency of conductivity measures increased); Offset should have been set at .7956 - backcalculated 'Stream_m_Avg' values to reflect true stream depths (i.e. add .7956 to 'Lvl_m_Avg' value)
2012-07-24 13:00 | 4016 | 12.76 | 16.81 | 0.458 | 0 | 1.2536 |  |  | 16.99 | 39.64 | 8.07 | Conductivity data deleted due to periodic drying of sensor as stream levels declined (determined as period when variability and inconsistency of conductivity measures increased); Offset should have been set at .7956 - backcalculated 'Stream_m_Avg' values to reflect true stream depths (i.e. add .7956 to 'Lvl_m_Avg' value)
2012-07-24 13:15 | 4017 | 12.78 | 17.03 | 0.465 | 0 | 1.2606 |  |  | 17.21 | 39.57 | 8.02 | Conductivity data deleted due to periodic drying of sensor as stream levels declined (determined as period when variability and inconsistency of conductivity measures increased); Offset should have been set at .7956 - backcalculated 'Stream_m_Avg' values to reflect true stream depths (i.e. add .7956 to 'Lvl_m_Avg' value)
2012-07-24 13:30 | 4018 | 12.75 | 17.25 | 0.468 | 0 | 1.2636 |  |  | 17.42 | 39.3 | 7.994 | Conductivity data deleted due to periodic drying of sensor as stream levels declined (determined as period when variability and inconsistency of conductivity measures increased); Offset should have been set at .7956 - backcalculated 'Stream_m_Avg' values to reflect true stream depths (i.e. add .7956 to 'Lvl_m_Avg' value)
2012-07-24 13:45 | 4019 | 12.82 | 17.47 | 0.471 | 0 | 1.2666 |  |  | 17.65 | 39.23 | 7.95 | Conductivity data deleted due to periodic drying of sensor as stream levels declined (determined as period when variability and inconsistency of conductivity measures increased); Offset should have been set at .7956 - backcalculated 'Stream_m_Avg' values to reflect true stream depths (i.e. add .7956 to 'Lvl_m_Avg' value)
2012-07-24 14:00 | 4020 | 12.77 | 17.69 | 0.469 | 0 | 1.2646 |  |  | 17.87 | 39.09 | 7.927 | Conductivity data deleted due to periodic drying of sensor as stream levels declined (determined as period when variability and inconsistency of conductivity measures increased); Offset should have been set at .7956 - backcalculated 'Stream_m_Avg' values to reflect true stream depths (i.e. add .7956 to 'Lvl_m_Avg' value)
2012-07-24 14:15 | 4021 | 12.73 | 17.9 | 0.47 | 0 | 1.2656 |  |  | 18.09 | 38.75 | 7.889 | Conductivity data deleted due to periodic drying of sensor as stream levels declined (determined as period when variability and inconsistency of conductivity measures increased); Offset should have been set at .7956 - backcalculated 'Stream_m_Avg' values to reflect true stream depths (i.e. add .7956 to 'Lvl_m_Avg' value)
2012-07-24 14:30 | 4022 | 12.76 | 18.09 | 0.473 | 0 | 1.2686 |  |  | 18.26 | 38.65 | 7.835 | Conductivity data deleted due to periodic drying of sensor as stream levels declined (determined as period when variability and inconsistency of conductivity measures increased); Offset should have been set at .7956 - backcalculated 'Stream_m_Avg' values to reflect true stream depths (i.e. add .7956 to 'Lvl_m_Avg' value)
2012-07-24 14:45 | 4023 | 12.72 | 18.24 | 0.476 | 0 | 1.2716 |  |  | 18.4 | 38.48 | 7.803 | Conductivity data deleted due to periodic drying of sensor as stream levels declined (determined as period when variability and inconsistency of conductivity measures increased); Offset should have been set at .7956 - backcalculated 'Stream_m_Avg' values to reflect true stream depths (i.e. add .7956 to 'Lvl_m_Avg' value)
2012-07-24 15:00 | 4024 | 12.76 | 18.39 | 0.475 | 0 | 1.2706 |  |  | 18.54 | 38.41 | 7.759 | Conductivity data deleted due to periodic drying of sensor as stream levels declined (determined as period when variability and inconsistency of conductivity measures increased); Offset should have been set at .7956 - backcalculated 'Stream_m_Avg' values to reflect true stream depths (i.e. add .7956 to 'Lvl_m_Avg' value)
2012-07-24 15:15 | 4025 | 12.8 | 18.53 | 0.475 | 0 | 1.2706 |  |  | 18.68 | 38.21 | 7.732 | Conductivity data deleted due to periodic drying of sensor as stream levels declined (determined as period when variability and inconsistency of conductivity measures increased); Offset should have been set at .7956 - backcalculated 'Stream_m_Avg' values to reflect true stream depths (i.e. add .7956 to 'Lvl_m_Avg' value)
2012-07-24 15:30 | 4026 | 12.72 | 18.65 | 0.473 | 0 | 1.2686 |  |  | 18.82 | 38.14 | 7.708 | Conductivity data deleted due to periodic drying of sensor as stream levels declined (determined as period when variability and inconsistency of conductivity measures increased); Offset should have been set at .7956 - backcalculated 'Stream_m_Avg' values to reflect true stream depths (i.e. add .7956 to 'Lvl_m_Avg' value)
2012-07-24 15:45 | 4027 | 12.71 | 18.77 | 0.474 | 0 | 1.2696 |  |  | 18.93 | 37.8 | 7.677 | Conductivity data deleted due to periodic drying of sensor as stream levels declined (determined as period when variability and inconsistency of conductivity measures increased); Offset should have been set at .7956 - backcalculated 'Stream_m_Avg' values to reflect true stream depths (i.e. add .7956 to 'Lvl_m_Avg' value)
2012-07-24 16:00 | 4028 | 12.73 | 18.86 | 0.477 | 0 | 1.2726 |  |  | 19.02 | 37.74 | 7.642 | Conductivity data deleted due to periodic drying of sensor as stream levels declined (determined as period when variability and inconsistency of conductivity measures increased); Offset should have been set at .7956 - backcalculated 'Stream_m_Avg' values to reflect true stream depths (i.e. add .7956 to 'Lvl_m_Avg' value)
2012-07-24 16:15 | 4029 | 12.69 | 18.94 | 0.477 | 0 | 1.2726 |  |  | 19.1 | 37.67 | 7.613 | Conductivity data deleted due to periodic drying of sensor as stream levels declined (determined as period when variability and inconsistency of conductivity measures increased); Offset should have been set at .7956 - backcalculated 'Stream_m_Avg' values to reflect true stream depths (i.e. add .7956 to 'Lvl_m_Avg' value)
2012-07-24 16:30 | 4030 | 12.87 | 18.97 | 0.479 | 0 | 1.2746 |  |  | 19.14 | 37.4 | 7.597 | Conductivity data deleted due to periodic drying of sensor as stream levels declined (determined as period when variability and inconsistency of conductivity measures increased); Offset should have been set at .7956 - backcalculated 'Stream_m_Avg' values to reflect true stream depths (i.e. add .7956 to 'Lvl_m_Avg' value)
2012-07-24 16:45 | 4031 | 12.72 | 19 | 0.487 | 0 | 1.2826 |  |  | 19.19 | 37.47 | 7.569 | Conductivity data deleted due to periodic drying of sensor as stream levels declined (determined as period when variability and inconsistency of conductivity measures increased); Offset should have been set at .7956 - backcalculated 'Stream_m_Avg' values to reflect true stream depths (i.e. add .7956 to 'Lvl_m_Avg' value)
2012-07-24 17:00 | 4032 | 12.69 | 18.99 | 0.495 | 0 | 1.2906 |  |  | 19.18 | 37.33 | 7.547 | Conductivity data deleted due to periodic drying of sensor as stream levels declined (determined as period when variability and inconsistency of conductivity measures increased); Offset should have been set at .7956 - backcalculated 'Stream_m_Avg' values to reflect true stream depths (i.e. add .7956 to 'Lvl_m_Avg' value)
2012-07-24 17:15 | 4033 | 12.72 | 18.94 | 0.498 | 0 | 1.2936 |  |  | 19.13 | 36.93 | 7.523 | Conductivity data deleted due to periodic drying of sensor as stream levels declined (determined as period when variability and inconsistency of conductivity measures increased); Offset should have been set at .7956 - backcalculated 'Stream_m_Avg' values to reflect true stream depths (i.e. add .7956 to 'Lvl_m_Avg' value)
2012-07-24 17:30 | 4034 | 12.7 | 18.9 | 0.493 | 0 | 1.2886 |  |  | 19.08 | 37.2 | 7.511 | Conductivity data deleted due to periodic drying of sensor as stream levels declined (determined as period when variability and inconsistency of conductivity measures increased); Offset should have been set at .7956 - backcalculated 'Stream_m_Avg' values to reflect true stream depths (i.e. add .7956 to 'Lvl_m_Avg' value)
2012-07-24 17:45 | 4035 | 12.76 | 18.84 | 0.494 | 0 | 1.2896 |  |  | 19.04 | 36.99 | 7.501 | Conductivity data deleted due to periodic drying of sensor as stream levels declined (determined as period when variability and inconsistency of conductivity measures increased); Offset should have been set at .7956 - backcalculated 'Stream_m_Avg' values to reflect true stream depths (i.e. add .7956 to 'Lvl_m_Avg' value)
2012-07-24 18:00 | 4036 | 12.75 | 18.77 | 0.494 | 0 | 1.2896 |  |  | 18.96 | 36.99 | 7.477 | Conductivity data deleted due to periodic drying of sensor as stream levels declined (determined as period when variability and inconsistency of conductivity measures increased); Offset should have been set at .7956 - backcalculated 'Stream_m_Avg' values to reflect true stream depths (i.e. add .7956 to 'Lvl_m_Avg' value)
2012-07-24 18:15 | 4037 | 12.73 | 18.68 | 0.496 | 0 | 1.2916 |  |  | 18.87 | 36.93 | 7.462 | Conductivity data deleted due to periodic drying of sensor as stream levels declined (determined as period when variability and inconsistency of conductivity measures increased); Offset should have been set at .7956 - backcalculated 'Stream_m_Avg' values to reflect true stream depths (i.e. add .7956 to 'Lvl_m_Avg' value)
2012-07-24 18:30 | 4038 | 12.76 | 18.56 | 0.502 | 0 | 1.2976 |  |  | 18.76 | 36.93 | 7.451 | Conductivity data deleted due to periodic drying of sensor as stream levels declined (determined as period when variability and inconsistency of conductivity measures increased); Offset should have been set at .7956 - backcalculated 'Stream_m_Avg' values to reflect true stream depths (i.e. add .7956 to 'Lvl_m_Avg' value)
2012-07-24 18:45 | 4039 | 12.72 | 18.41 | 0.513 | 0 | 1.3086 |  |  | 18.61 | 36.72 | 7.433 | Conductivity data deleted due to periodic drying of sensor as stream levels declined (determined as period when variability and inconsistency of conductivity measures increased); Offset should have been set at .7956 - backcalculated 'Stream_m_Avg' values to reflect true stream depths (i.e. add .7956 to 'Lvl_m_Avg' value)
2012-07-24 19:00 | 4040 | 12.5 | 18.25 | 0.541 | 0 | 1.3366 |  |  | 18.44 | 36.59 | 7.404 | Conductivity data deleted due to periodic drying of sensor as stream levels declined (determined as period when variability and inconsistency of conductivity measures increased); Offset should have been set at .7956 - backcalculated 'Stream_m_Avg' values to reflect true stream depths (i.e. add .7956 to 'Lvl_m_Avg' value)
2012-07-24 19:15 | 4041 | 12.44 | 18.07 | 0.548 | 0 | 1.3436 |  |  | 18.26 | 36.32 | 7.379 | Conductivity data deleted due to periodic drying of sensor as stream levels declined (determined as period when variability and inconsistency of conductivity measures increased); Offset should have been set at .7956 - backcalculated 'Stream_m_Avg' values to reflect true stream depths (i.e. add .7956 to 'Lvl_m_Avg' value)
2012-07-24 19:30 | 4042 | 12.47 | 17.9 | 0.549 | 0 | 1.3446 |  |  | 18.06 | 36.32 | 7.354 | Conductivity data deleted due to periodic drying of sensor as stream levels declined (determined as period when variability and inconsistency of conductivity measures increased); Offset should have been set at .7956 - backcalculated 'Stream_m_Avg' values to reflect true stream depths (i.e. add .7956 to 'Lvl_m_Avg' value)
2012-07-24 19:45 | 4043 | 12.42 | 17.75 | 0.552 | 0 | 1.3476 |  |  | 17.89 | 36.33 | 7.341 | Conductivity data deleted due to periodic drying of sensor as stream levels declined (determined as period when variability and inconsistency of conductivity measures increased); Offset should have been set at .7956 - backcalculated 'Stream_m_Avg' values to reflect true stream depths (i.e. add .7956 to 'Lvl_m_Avg' value)
2012-07-24 20:00 | 4044 | 12.38 | 17.61 | 0.549 | 0 | 1.3446 |  |  | 17.73 | 36.06 | 7.316 | Conductivity data deleted due to periodic drying of sensor as stream levels declined (determined as period when variability and inconsistency of conductivity measures increased); Offset should have been set at .7956 - backcalculated 'Stream_m_Avg' values to reflect true stream depths (i.e. add .7956 to 'Lvl_m_Avg' value)
2012-07-24 20:15 | 4045 | 12.35 | 17.5 | 0.536 | 0 | 1.3316 |  |  | 17.62 | 36.2 | 7.316 | Conductivity data deleted due to periodic drying of sensor as stream levels declined (determined as period when variability and inconsistency of conductivity measures increased); Offset should have been set at .7956 - backcalculated 'Stream_m_Avg' values to reflect true stream depths (i.e. add .7956 to 'Lvl_m_Avg' value)
2012-07-24 20:30 | 4046 | 12.34 | 17.41 | 0.534 | 0 | 1.3296 |  |  | 17.51 | 36.14 | 7.312 | Conductivity data deleted due to periodic drying of sensor as stream levels declined (determined as period when variability and inconsistency of conductivity measures increased); Offset should have been set at .7956 - backcalculated 'Stream_m_Avg' values to reflect true stream depths (i.e. add .7956 to 'Lvl_m_Avg' value)
2012-07-24 20:45 | 4047 | 12.35 | 17.32 | 0.516 | 0 | 1.3116 |  |  | 17.42 | 36.34 | 7.305 | Conductivity data deleted due to periodic drying of sensor as stream levels declined (determined as period when variability and inconsistency of conductivity measures increased); Offset should have been set at .7956 - backcalculated 'Stream_m_Avg' values to reflect true stream depths (i.e. add .7956 to 'Lvl_m_Avg' value)
2012-07-24 21:00 | 4048 | 12.35 | 17.23 | 0.513 | 0 | 1.3086 |  |  | 17.33 | 36.21 | 7.306 | Conductivity data deleted due to periodic drying of sensor as stream levels declined (determined as period when variability and inconsistency of conductivity measures increased); Offset should have been set at .7956 - backcalculated 'Stream_m_Avg' values to reflect true stream depths (i.e. add .7956 to 'Lvl_m_Avg' value)
2012-07-24 21:15 | 4049 | 12.32 | 17.14 | 0.517 | 0 | 1.3126 |  |  | 17.23 | 36.14 | 7.31 | Conductivity data deleted due to periodic drying of sensor as stream levels declined (determined as period when variability and inconsistency of conductivity measures increased); Offset should have been set at .7956 - backcalculated 'Stream_m_Avg' values to reflect true stream depths (i.e. add .7956 to 'Lvl_m_Avg' value)
2012-07-24 21:30 | 4050 | 12.33 | 17.05 | 0.512 | 0 | 1.3076 |  |  | 17.14 | 36.14 | 7.308 | Conductivity data deleted due to periodic drying of sensor as stream levels declined (determined as period when variability and inconsistency of conductivity measures increased); Offset should have been set at .7956 - backcalculated 'Stream_m_Avg' values to reflect true stream depths (i.e. add .7956 to 'Lvl_m_Avg' value)
2012-07-24 21:45 | 4051 | 12.33 | 16.95 | 0.51 | 0 | 1.3056 |  |  | 17.03 | 36.21 | 7.323 | Conductivity data deleted due to periodic drying of sensor as stream levels declined (determined as period when variability and inconsistency of conductivity measures increased); Offset should have been set at .7956 - backcalculated 'Stream_m_Avg' values to reflect true stream depths (i.e. add .7956 to 'Lvl_m_Avg' value)
2012-07-24 22:00 | 4052 | 12.31 | 16.83 | 0.515 | 0 | 1.3106 |  |  | 16.9 | 36.35 | 7.331 | Conductivity data deleted due to periodic drying of sensor as stream levels declined (determined as period when variability and inconsistency of conductivity measures increased); Offset should have been set at .7956 - backcalculated 'Stream_m_Avg' values to reflect true stream depths (i.e. add .7956 to 'Lvl_m_Avg' value)
2012-07-24 22:15 | 4053 | 12.36 | 16.71 | 0.516 | 0 | 1.3116 |  |  | 16.78 | 36.48 | 7.359 | Conductivity data deleted due to periodic drying of sensor as stream levels declined (determined as period when variability and inconsistency of conductivity measures increased); Offset should have been set at .7956 - backcalculated 'Stream_m_Avg' values to reflect true stream depths (i.e. add .7956 to 'Lvl_m_Avg' value)
2012-07-24 22:30 | 4054 | 12.31 | 16.61 | 0.506 | 0 | 1.3016 |  |  | 16.66 | 36.56 | 7.37 | Conductivity data deleted due to periodic drying of sensor as stream levels declined (determined as period when variability and inconsistency of conductivity measures increased); Offset should have been set at .7956 - backcalculated 'Stream_m_Avg' values to reflect true stream depths (i.e. add .7956 to 'Lvl_m_Avg' value)
2012-07-24 22:45 | 4055 | 12.33 | 16.5 | 0.498 | 0 | 1.2936 |  |  | 16.56 | 36.52 | 7.38 | Conductivity data deleted due to periodic drying of sensor as stream levels declined (determined as period when variability and inconsistency of conductivity measures increased); Offset should have been set at .7956 - backcalculated 'Stream_m_Avg' values to reflect true stream depths (i.e. add .7956 to 'Lvl_m_Avg' value)
2012-07-24 23:00 | 4056 | 12.26 | 16.39 | 0.488 | 0 | 1.2836 |  |  | 16.46 | 36.62 | 7.406 | Conductivity data deleted due to periodic drying of sensor as stream levels declined (determined as period when variability and inconsistency of conductivity measures increased); Offset should have been set at .7956 - backcalculated 'Stream_m_Avg' values to reflect true stream depths (i.e. add .7956 to 'Lvl_m_Avg' value)
2012-07-24 23:15 | 4057 | 12.43 | 16.3 | 0.488 | 0 | 1.2836 |  |  | 16.37 | 36.79 | 7.429 | Conductivity data deleted due to periodic drying of sensor as stream levels declined (determined as period when variability and inconsistency of conductivity measures increased); Offset should have been set at .7956 - backcalculated 'Stream_m_Avg' values to reflect true stream depths (i.e. add .7956 to 'Lvl_m_Avg' value)
2012-07-24 23:30 | 4058 | 12.27 | 16.21 | 0.49 | 0 | 1.2856 |  |  | 16.29 | 36.79 | 7.442 | Conductivity data deleted due to periodic drying of sensor as stream levels declined (determined as period when variability and inconsistency of conductivity measures increased); Offset should have been set at .7956 - backcalculated 'Stream_m_Avg' values to reflect true stream depths (i.e. add .7956 to 'Lvl_m_Avg' value)
2012-07-24 23:45 | 4059 | 12.24 | 16.1 | 0.5 | 0 | 1.2956 |  |  | 16.17 | 36.83 | 7.451 | Conductivity data deleted due to periodic drying of sensor as stream levels declined (determined as period when variability and inconsistency of conductivity measures increased); Offset should have been set at .7956 - backcalculated 'Stream_m_Avg' values to reflect true stream depths (i.e. add .7956 to 'Lvl_m_Avg' value)
2012-07-25 | 4060 | 12.26 | 15.98 | 0.508 | 0 | 1.3036 |  |  | 16.04 | 36.96 | 7.469 | Conductivity data deleted due to periodic drying of sensor as stream levels declined (determined as period when variability and inconsistency of conductivity measures increased); Offset should have been set at .7956 - backcalculated 'Stream_m_Avg' values to reflect true stream depths (i.e. add .7956 to 'Lvl_m_Avg' value)
2012-07-25 00:15 | 4061 | 12.23 | 15.84 | 0.498 | 0 | 1.2936 |  |  | 15.9 | 37.07 | 7.489 | Conductivity data deleted due to periodic drying of sensor as stream levels declined (determined as period when variability and inconsistency of conductivity measures increased); Offset should have been set at .7956 - backcalculated 'Stream_m_Avg' values to reflect true stream depths (i.e. add .7956 to 'Lvl_m_Avg' value)
2012-07-25 00:30 | 4062 | 12.35 | 15.71 | 0.495 | 0 | 1.2906 |  |  | 15.77 | 37.24 | 7.528 | Conductivity data deleted due to periodic drying of sensor as stream levels declined (determined as period when variability and inconsistency of conductivity measures increased); Offset should have been set at .7956 - backcalculated 'Stream_m_Avg' values to reflect true stream depths (i.e. add .7956 to 'Lvl_m_Avg' value)
2012-07-25 00:45 | 4063 | 12.23 | 15.58 | 0.497 | 0 | 1.2926 |  |  | 15.63 | 37.37 | 7.545 | Conductivity data deleted due to periodic drying of sensor as stream levels declined (determined as period when variability and inconsistency of conductivity measures increased); Offset should have been set at .7956 - backcalculated 'Stream_m_Avg' values to reflect true stream depths (i.e. add .7956 to 'Lvl_m_Avg' value)
2012-07-25 01:00 | 4064 | 12.25 | 15.44 | 0.504 | 0 | 1.2996 |  |  | 15.49 | 37.58 | 7.574 | Conductivity data deleted due to periodic drying of sensor as stream levels declined (determined as period when variability and inconsistency of conductivity measures increased); Offset should have been set at .7956 - backcalculated 'Stream_m_Avg' values to reflect true stream depths (i.e. add .7956 to 'Lvl_m_Avg' value)
2012-07-25 01:15 | 4065 | 12.2 | 15.31 | 0.508 | 0 | 1.3036 |  |  | 15.35 | 37.51 | 7.595 | Conductivity data deleted due to periodic drying of sensor as stream levels declined (determined as period when variability and inconsistency of conductivity measures increased); Offset should have been set at .7956 - backcalculated 'Stream_m_Avg' values to reflect true stream depths (i.e. add .7956 to 'Lvl_m_Avg' value)
2012-07-25 01:30 | 4066 | 12.36 | 15.18 | 0.507 | 0 | 1.3026 |  |  | 15.2 | 37.82 | 7.62 | Conductivity data deleted due to periodic drying of sensor as stream levels declined (determined as period when variability and inconsistency of conductivity measures increased); Offset should have been set at .7956 - backcalculated 'Stream_m_Avg' values to reflect true stream depths (i.e. add .7956 to 'Lvl_m_Avg' value)
2012-07-25 01:45 | 4067 | 12.23 | 15.05 | 0.51 | 0 | 1.3056 |  |  | 15.08 | 37.99 | 7.65 | Conductivity data deleted due to periodic drying of sensor as stream levels declined (determined as period when variability and inconsistency of conductivity measures increased); Offset should have been set at .7956 - backcalculated 'Stream_m_Avg' values to reflect true stream depths (i.e. add .7956 to 'Lvl_m_Avg' value)
2012-07-25 02:00 | 4068 | 12.18 | 14.92 | 0.51 | 0 | 1.3056 |  |  | 14.93 | 38.12 | 7.68 | Conductivity data deleted due to periodic drying of sensor as stream levels declined (determined as period when variability and inconsistency of conductivity measures increased); Offset should have been set at .7956 - backcalculated 'Stream_m_Avg' values to reflect true stream depths (i.e. add .7956 to 'Lvl_m_Avg' value)
2012-07-25 02:15 | 4069 | 12.17 | 14.79 | 0.508 | 0 | 1.3036 |  |  | 14.8 | 38.12 | 7.706 | Conductivity data deleted due to periodic drying of sensor as stream levels declined (determined as period when variability and inconsistency of conductivity measures increased); Offset should have been set at .7956 - backcalculated 'Stream_m_Avg' values to reflect true stream depths (i.e. add .7956 to 'Lvl_m_Avg' value)
2012-07-25 02:30 | 4070 | 12.17 | 14.66 | 0.505 | 0 | 1.3006 |  |  | 14.66 | 38.33 | 7.726 | Conductivity data deleted due to periodic drying of sensor as stream levels declined (determined as period when variability and inconsistency of conductivity measures increased); Offset should have been set at .7956 - backcalculated 'Stream_m_Avg' values to reflect true stream depths (i.e. add .7956 to 'Lvl_m_Avg' value)
2012-07-25 02:45 | 4071 | 12.2 | 14.54 | 0.504 | 0 | 1.2996 |  |  | 14.54 | 38.3 | 7.746 | Conductivity data deleted due to periodic drying of sensor as stream levels declined (determined as period when variability and inconsistency of conductivity measures increased); Offset should have been set at .7956 - backcalculated 'Stream_m_Avg' values to reflect true stream depths (i.e. add .7956 to 'Lvl_m_Avg' value)
2012-07-25 03:00 | 4072 | 12.15 | 14.42 | 0.503 | 0 | 1.2986 |  |  | 14.41 | 38.33 | 7.753 | Conductivity data deleted due to periodic drying of sensor as stream levels declined (determined as period when variability and inconsistency of conductivity measures increased); Offset should have been set at .7956 - backcalculated 'Stream_m_Avg' values to reflect true stream depths (i.e. add .7956 to 'Lvl_m_Avg' value)
2012-07-25 03:15 | 4073 | 12.15 | 14.3 | 0.501 | 0 | 1.2966 |  |  | 14.3 | 38.61 | 7.777 | Conductivity data deleted due to periodic drying of sensor as stream levels declined (determined as period when variability and inconsistency of conductivity measures increased); Offset should have been set at .7956 - backcalculated 'Stream_m_Avg' values to reflect true stream depths (i.e. add .7956 to 'Lvl_m_Avg' value)
2012-07-25 03:30 | 4074 | 12.19 | 14.18 | 0.499 | 0 | 1.2946 |  |  | 14.18 | 38.61 | 7.811 | Conductivity data deleted due to periodic drying of sensor as stream levels declined (determined as period when variability and inconsistency of conductivity measures increased); Offset should have been set at .7956 - backcalculated 'Stream_m_Avg' values to reflect true stream depths (i.e. add .7956 to 'Lvl_m_Avg' value)
2012-07-25 03:45 | 4075 | 12.2 | 14.06 | 0.496 | 0 | 1.2916 |  |  | 14.07 | 38.78 | 7.826 | Conductivity data deleted due to periodic drying of sensor as stream levels declined (determined as period when variability and inconsistency of conductivity measures increased); Offset should have been set at .7956 - backcalculated 'Stream_m_Avg' values to reflect true stream depths (i.e. add .7956 to 'Lvl_m_Avg' value)
2012-07-25 04:00 | 4076 | 12.12 | 13.95 | 0.494 | 0 | 1.2896 |  |  | 13.95 | 38.95 | 7.853 | Conductivity data deleted due to periodic drying of sensor as stream levels declined (determined as period when variability and inconsistency of conductivity measures increased); Offset should have been set at .7956 - backcalculated 'Stream_m_Avg' values to reflect true stream depths (i.e. add .7956 to 'Lvl_m_Avg' value)
2012-07-25 04:15 | 4077 | 12.16 | 13.84 | 0.494 | 0 | 1.2896 |  |  | 13.84 | 38.85 | 7.878 | Conductivity data deleted due to periodic drying of sensor as stream levels declined (determined as period when variability and inconsistency of conductivity measures increased); Offset should have been set at .7956 - backcalculated 'Stream_m_Avg' values to reflect true stream depths (i.e. add .7956 to 'Lvl_m_Avg' value)
2012-07-25 04:30 | 4078 | 12.1 | 13.73 | 0.493 | 0 | 1.2886 |  |  | 13.73 | 39.23 | 7.891 | Conductivity data deleted due to periodic drying of sensor as stream levels declined (determined as period when variability and inconsistency of conductivity measures increased); Offset should have been set at .7956 - backcalculated 'Stream_m_Avg' values to reflect true stream depths (i.e. add .7956 to 'Lvl_m_Avg' value)
2012-07-25 04:45 | 4079 | 12.11 | 13.63 | 0.493 | 0 | 1.2886 |  |  | 13.62 | 38.99 | 7.9 | Conductivity data deleted due to periodic drying of sensor as stream levels declined (determined as period when variability and inconsistency of conductivity measures increased); Offset should have been set at .7956 - backcalculated 'Stream_m_Avg' values to reflect true stream depths (i.e. add .7956 to 'Lvl_m_Avg' value)
2012-07-25 05:00 | 4080 | 12.21 | 13.53 | 0.494 | 0 | 1.2896 |  |  | 13.51 | 39.33 | 7.927 | Conductivity data deleted due to periodic drying of sensor as stream levels declined (determined as period when variability and inconsistency of conductivity measures increased); Offset should have been set at .7956 - backcalculated 'Stream_m_Avg' values to reflect true stream depths (i.e. add .7956 to 'Lvl_m_Avg' value)
2012-07-25 05:15 | 4081 | 12.09 | 13.42 | 0.492 | 0 | 1.2876 |  |  | 13.42 | 39.36 | 7.948 | Conductivity data deleted due to periodic drying of sensor as stream levels declined (determined as period when variability and inconsistency of conductivity measures increased); Offset should have been set at .7956 - backcalculated 'Stream_m_Avg' values to reflect true stream depths (i.e. add .7956 to 'Lvl_m_Avg' value)
2012-07-25 05:30 | 4082 | 12.12 | 13.32 | 0.492 | 0 | 1.2876 |  |  | 13.31 | 39.43 | 7.96 | Conductivity data deleted due to periodic drying of sensor as stream levels declined (determined as period when variability and inconsistency of conductivity measures increased); Offset should have been set at .7956 - backcalculated 'Stream_m_Avg' values to reflect true stream depths (i.e. add .7956 to 'Lvl_m_Avg' value)
2012-07-25 05:45 | 4083 | 12.09 | 13.22 | 0.49 | 0 | 1.2856 |  |  | 13.21 | 39.63 | 7.999 | Conductivity data deleted due to periodic drying of sensor as stream levels declined (determined as period when variability and inconsistency of conductivity measures increased); Offset should have been set at .7956 - backcalculated 'Stream_m_Avg' values to reflect true stream depths (i.e. add .7956 to 'Lvl_m_Avg' value)
2012-07-25 06:00 | 4084 | 12.16 | 13.12 | 0.487 | 0 | 1.2826 |  |  | 13.11 | 39.8 | 8.03 | Conductivity data deleted due to periodic drying of sensor as stream levels declined (determined as period when variability and inconsistency of conductivity measures increased); Offset should have been set at .7956 - backcalculated 'Stream_m_Avg' values to reflect true stream depths (i.e. add .7956 to 'Lvl_m_Avg' value)
2012-07-25 06:15 | 4085 | 12.12 | 13.02 | 0.487 | 0 | 1.2826 |  |  | 13.01 | 40.1 | 8.07 | Conductivity data deleted due to periodic drying of sensor as stream levels declined (determined as period when variability and inconsistency of conductivity measures increased); Offset should have been set at .7956 - backcalculated 'Stream_m_Avg' values to reflect true stream depths (i.e. add .7956 to 'Lvl_m_Avg' value)
2012-07-25 06:30 | 4086 | 12.1 | 12.93 | 0.486 | 0 | 1.2816 |  |  | 12.93 | 40.11 | 8.1 | Conductivity data deleted due to periodic drying of sensor as stream levels declined (determined as period when variability and inconsistency of conductivity measures increased); Offset should have been set at .7956 - backcalculated 'Stream_m_Avg' values to reflect true stream depths (i.e. add .7956 to 'Lvl_m_Avg' value)
2012-07-25 06:45 | 4087 | 12.12 | 12.86 | 0.482 | 0 | 1.2776 |  |  | 12.86 | 40.51 | 8.16 | Conductivity data deleted due to periodic drying of sensor as stream levels declined (determined as period when variability and inconsistency of conductivity measures increased); Offset should have been set at .7956 - backcalculated 'Stream_m_Avg' values to reflect true stream depths (i.e. add .7956 to 'Lvl_m_Avg' value)
2012-07-25 07:00 | 4088 | 12.17 | 12.79 | 0.476 | 0 | 1.2716 |  |  | 12.81 | 40.68 | 8.21 | Conductivity data deleted due to periodic drying of sensor as stream levels declined (determined as period when variability and inconsistency of conductivity measures increased); Offset should have been set at .7956 - backcalculated 'Stream_m_Avg' values to reflect true stream depths (i.e. add .7956 to 'Lvl_m_Avg' value)
2012-07-25 07:15 | 4089 | 12.35 | 12.76 | 0.462 | 0 | 1.2576 |  |  | 12.83 | 40.98 | 8.24 | Conductivity data deleted due to periodic drying of sensor as stream levels declined (determined as period when variability and inconsistency of conductivity measures increased); Offset should have been set at .7956 - backcalculated 'Stream_m_Avg' values to reflect true stream depths (i.e. add .7956 to 'Lvl_m_Avg' value)
2012-07-25 07:30 | 4090 | 12.16 | 12.73 | 0.461 | 0 | 1.2566 |  |  | 12.85 | 41.12 | 8.3 | Conductivity data deleted due to periodic drying of sensor as stream levels declined (determined as period when variability and inconsistency of conductivity measures increased); Offset should have been set at .7956 - backcalculated 'Stream_m_Avg' values to reflect true stream depths (i.e. add .7956 to 'Lvl_m_Avg' value)
2012-07-25 07:45 | 4091 | 12.16 | 12.69 | 0.463 | 0 | 1.2586 |  |  | 12.81 | 41.15 | 8.34 | Conductivity data deleted due to periodic drying of sensor as stream levels declined (determined as period when variability and inconsistency of conductivity measures increased); Offset should have been set at .7956 - backcalculated 'Stream_m_Avg' values to reflect true stream depths (i.e. add .7956 to 'Lvl_m_Avg' value)
2012-07-25 08:00 | 4092 | 12.18 | 12.69 | 0.464 | 0 | 1.2596 |  |  | 12.85 | 41.42 | 8.36 | Conductivity data deleted due to periodic drying of sensor as stream levels declined (determined as period when variability and inconsistency of conductivity measures increased); Offset should have been set at .7956 - backcalculated 'Stream_m_Avg' values to reflect true stream depths (i.e. add .7956 to 'Lvl_m_Avg' value)
2012-07-25 08:15 | 4093 | 12.22 | 12.7 | 0.464 | 0 | 1.2596 |  |  | 12.91 | 41.59 | 8.4 | Conductivity data deleted due to periodic drying of sensor as stream levels declined (determined as period when variability and inconsistency of conductivity measures increased); Offset should have been set at .7956 - backcalculated 'Stream_m_Avg' values to reflect true stream depths (i.e. add .7956 to 'Lvl_m_Avg' value)
2012-07-25 08:30 | 4094 | 12.22 | 12.74 | 0.464 | 0 | 1.2596 |  |  | 12.96 | 41.72 | 8.44 | Conductivity data deleted due to periodic drying of sensor as stream levels declined (determined as period when variability and inconsistency of conductivity measures increased); Offset should have been set at .7956 - backcalculated 'Stream_m_Avg' values to reflect true stream depths (i.e. add .7956 to 'Lvl_m_Avg' value)
2012-07-25 08:45 | 4095 | 12.26 | 12.81 | 0.463 | 0 | 1.2586 |  |  | 13.02 | 41.71 | 8.46 | Conductivity data deleted due to periodic drying of sensor as stream levels declined (determined as period when variability and inconsistency of conductivity measures increased); Offset should have been set at .7956 - backcalculated 'Stream_m_Avg' values to reflect true stream depths (i.e. add .7956 to 'Lvl_m_Avg' value)
2012-07-25 09:00 | 4096 | 12.28 | 12.89 | 0.462 | 0 | 1.2576 |  |  | 13.09 | 41.91 | 8.47 | Conductivity data deleted due to periodic drying of sensor as stream levels declined (determined as period when variability and inconsistency of conductivity measures increased); Offset should have been set at .7956 - backcalculated 'Stream_m_Avg' values to reflect true stream depths (i.e. add .7956 to 'Lvl_m_Avg' value)
2012-07-25 09:15 | 4097 | 12.34 | 12.99 | 0.46 | 0 | 1.2556 |  |  | 13.19 | 41.91 | 8.5 | Conductivity data deleted due to periodic drying of sensor as stream levels declined (determined as period when variability and inconsistency of conductivity measures increased); Offset should have been set at .7956 - backcalculated 'Stream_m_Avg' values to reflect true stream depths (i.e. add .7956 to 'Lvl_m_Avg' value)
2012-07-25 09:30 | 4098 | 12.39 | 13.13 | 0.459 | 0 | 1.2546 |  |  | 13.33 | 42.11 | 8.51 | Conductivity data deleted due to periodic drying of sensor as stream levels declined (determined as period when variability and inconsistency of conductivity measures increased); Offset should have been set at .7956 - backcalculated 'Stream_m_Avg' values to reflect true stream depths (i.e. add .7956 to 'Lvl_m_Avg' value)
2012-07-25 09:45 | 4099 | 12.48 | 13.33 | 0.459 | 0 | 1.2546 |  |  | 13.52 | 42.11 | 8.5 | Conductivity data deleted due to periodic drying of sensor as stream levels declined (determined as period when variability and inconsistency of conductivity measures increased); Offset should have been set at .7956 - backcalculated 'Stream_m_Avg' values to reflect true stream depths (i.e. add .7956 to 'Lvl_m_Avg' value)
2012-07-25 10:00 | 4100 | 12.43 | 13.58 | 0.458 | 0 | 1.2536 |  |  | 13.78 | 41.94 | 8.5 | Conductivity data deleted due to periodic drying of sensor as stream levels declined (determined as period when variability and inconsistency of conductivity measures increased); Offset should have been set at .7956 - backcalculated 'Stream_m_Avg' values to reflect true stream depths (i.e. add .7956 to 'Lvl_m_Avg' value)
2012-07-25 10:15 | 4101 | 12.46 | 13.84 | 0.457 | 0 | 1.2526 |  |  | 14.03 | 41.87 | 8.48 | Conductivity data deleted due to periodic drying of sensor as stream levels declined (determined as period when variability and inconsistency of conductivity measures increased); Offset should have been set at .7956 - backcalculated 'Stream_m_Avg' values to reflect true stream depths (i.e. add .7956 to 'Lvl_m_Avg' value)
2012-07-25 10:30 | 4102 | 12.55 | 14.11 | 0.456 | 0 | 1.2516 |  |  | 14.3 | 41.77 | 8.45 | Conductivity data deleted due to periodic drying of sensor as stream levels declined (determined as period when variability and inconsistency of conductivity measures increased); Offset should have been set at .7956 - backcalculated 'Stream_m_Avg' values to reflect true stream depths (i.e. add .7956 to 'Lvl_m_Avg' value)
2012-07-25 10:45 | 4103 | 12.72 | 14.39 | 0.454 | 0 | 1.2496 |  |  | 14.58 | 41.66 | 8.41 | Conductivity data deleted due to periodic drying of sensor as stream levels declined (determined as period when variability and inconsistency of conductivity measures increased); Offset should have been set at .7956 - backcalculated 'Stream_m_Avg' values to reflect true stream depths (i.e. add .7956 to 'Lvl_m_Avg' value)
2012-07-25 11:00 | 4104 | 12.89 | 14.66 | 0.447 | 0 | 1.2426 |  |  | 14.86 | 41.42 | 8.39 | Conductivity data deleted due to periodic drying of sensor as stream levels declined (determined as period when variability and inconsistency of conductivity measures increased); Offset should have been set at .7956 - backcalculated 'Stream_m_Avg' values to reflect true stream depths (i.e. add .7956 to 'Lvl_m_Avg' value)
2012-07-25 11:15 | 4105 | 12.93 | 14.9 | 0.439 | 0 | 1.2346 |  |  | 15.1 | 41.35 | 8.36 | Conductivity data deleted due to periodic drying of sensor as stream levels declined (determined as period when variability and inconsistency of conductivity measures increased); Offset should have been set at .7956 - backcalculated 'Stream_m_Avg' values to reflect true stream depths (i.e. add .7956 to 'Lvl_m_Avg' value)
2012-07-25 11:30 | 4106 | 12.85 | 15.04 | 0.442 | 0 | 1.2376 |  |  | 15.24 | 41.21 | 8.32 | Conductivity data deleted due to periodic drying of sensor as stream levels declined (determined as period when variability and inconsistency of conductivity measures increased); Offset should have been set at .7956 - backcalculated 'Stream_m_Avg' values to reflect true stream depths (i.e. add .7956 to 'Lvl_m_Avg' value)
2012-07-25 11:45 | 4107 | 12.84 | 15.17 | 0.447 | 0 | 1.2426 |  |  | 15.35 | 40.83 | 8.29 | Conductivity data deleted due to periodic drying of sensor as stream levels declined (determined as period when variability and inconsistency of conductivity measures increased); Offset should have been set at .7956 - backcalculated 'Stream_m_Avg' values to reflect true stream depths (i.e. add .7956 to 'Lvl_m_Avg' value)
2012-07-25 12:00 | 4108 | 12.82 | 15.3 | 0.455 | 0 | 1.2506 |  |  | 15.49 | 40.87 | 8.26 | Conductivity data deleted due to periodic drying of sensor as stream levels declined (determined as period when variability and inconsistency of conductivity measures increased); Offset should have been set at .7956 - backcalculated 'Stream_m_Avg' values to reflect true stream depths (i.e. add .7956 to 'Lvl_m_Avg' value)
2012-07-25 12:15 | 4109 | 12.8 | 15.38 | 0.465 | 0 | 1.2606 |  |  | 15.57 | 40.6 | 8.21 | Conductivity data deleted due to periodic drying of sensor as stream levels declined (determined as period when variability and inconsistency of conductivity measures increased); Offset should have been set at .7956 - backcalculated 'Stream_m_Avg' values to reflect true stream depths (i.e. add .7956 to 'Lvl_m_Avg' value)
2012-07-25 12:30 | 4110 | 12.97 | 15.4 | 0.472 | 0 | 1.2676 |  |  | 15.58 | 40.32 | 8.19 | Conductivity data deleted due to periodic drying of sensor as stream levels declined (determined as period when variability and inconsistency of conductivity measures increased); Offset should have been set at .7956 - backcalculated 'Stream_m_Avg' values to reflect true stream depths (i.e. add .7956 to 'Lvl_m_Avg' value)
2012-07-25 12:45 | 4111 | 12.8 | 15.41 | 0.477 | 0 | 1.2726 |  |  | 15.6 | 40.39 | 8.18 | Conductivity data deleted due to periodic drying of sensor as stream levels declined (determined as period when variability and inconsistency of conductivity measures increased); Offset should have been set at .7956 - backcalculated 'Stream_m_Avg' values to reflect true stream depths (i.e. add .7956 to 'Lvl_m_Avg' value)
2012-07-25 13:00 | 4112 | 12.8 | 15.43 | 0.459 | 0 | 1.2546 |  |  | 15.65 | 40.52 | 8.19 | Conductivity data deleted due to periodic drying of sensor as stream levels declined (determined as period when variability and inconsistency of conductivity measures increased); Offset should have been set at .7956 - backcalculated 'Stream_m_Avg' values to reflect true stream depths (i.e. add .7956 to 'Lvl_m_Avg' value)
2012-07-25 13:15 | 4113 | 12.77 | 15.5 | 0.457 | 0 | 1.2526 |  |  | 15.74 | 40.39 | 8.19 | Conductivity data deleted due to periodic drying of sensor as stream levels declined (determined as period when variability and inconsistency of conductivity measures increased); Offset should have been set at .7956 - backcalculated 'Stream_m_Avg' values to reflect true stream depths (i.e. add .7956 to 'Lvl_m_Avg' value)
2012-07-25 13:30 | 4114 | 12.77 | 15.62 | 0.457 | 0 | 1.2526 |  |  | 15.87 | 40.45 | 8.2 | Conductivity data deleted due to periodic drying of sensor as stream levels declined (determined as period when variability and inconsistency of conductivity measures increased); Offset should have been set at .7956 - backcalculated 'Stream_m_Avg' values to reflect true stream depths (i.e. add .7956 to 'Lvl_m_Avg' value)
2012-07-25 13:45 | 4115 | 12.77 | 15.65 | 0.469 | 0 | 1.2646 |  |  | 15.91 | 40.58 | 8.19 | Conductivity data deleted due to periodic drying of sensor as stream levels declined (determined as period when variability and inconsistency of conductivity measures increased); Offset should have been set at .7956 - backcalculated 'Stream_m_Avg' values to reflect true stream depths (i.e. add .7956 to 'Lvl_m_Avg' value)
2012-07-25 14:00 | 4116 | 12.94 | 15.66 | 0.478 | 0 | 1.2736 |  |  | 15.91 | 40.38 | 8.17 | Conductivity data deleted due to periodic drying of sensor as stream levels declined (determined as period when variability and inconsistency of conductivity measures increased); Offset should have been set at .7956 - backcalculated 'Stream_m_Avg' values to reflect true stream depths (i.e. add .7956 to 'Lvl_m_Avg' value)
2012-07-25 14:15 | 4117 | 12.8 | 15.68 | 0.479 | 0 | 1.2746 |  |  | 15.91 | 40.31 | 8.14 | Conductivity data deleted due to periodic drying of sensor as stream levels declined (determined as period when variability and inconsistency of conductivity measures increased); Offset should have been set at .7956 - backcalculated 'Stream_m_Avg' values to reflect true stream depths (i.e. add .7956 to 'Lvl_m_Avg' value)
2012-07-25 14:30 | 4118 | 12.76 | 15.84 | 0.463 | 0 | 1.2586 |  |  | 16.05 | 40.25 | 8.14 | Conductivity data deleted due to periodic drying of sensor as stream levels declined (determined as period when variability and inconsistency of conductivity measures increased); Offset should have been set at .7956 - backcalculated 'Stream_m_Avg' values to reflect true stream depths (i.e. add .7956 to 'Lvl_m_Avg' value)
2012-07-25 14:45 | 4119 | 12.76 | 16.13 | 0.455 | 0 | 1.2506 |  |  | 16.33 | 40.38 | 8.15 | Conductivity data deleted due to periodic drying of sensor as stream levels declined (determined as period when variability and inconsistency of conductivity measures increased); Offset should have been set at .7956 - backcalculated 'Stream_m_Avg' values to reflect true stream depths (i.e. add .7956 to 'Lvl_m_Avg' value)
2012-07-25 15:00 | 4120 | 12.79 | 16.19 | 0.479 | 0 | 1.2746 |  |  | 16.44 | 39.83 | 8.1 | Conductivity data deleted due to periodic drying of sensor as stream levels declined (determined as period when variability and inconsistency of conductivity measures increased); Offset should have been set at .7956 - backcalculated 'Stream_m_Avg' values to reflect true stream depths (i.e. add .7956 to 'Lvl_m_Avg' value)
2012-07-25 15:15 | 4121 | 12.76 | 16.34 | 0.476 | 0 | 1.2716 |  |  | 16.53 | 39.83 | 8.06 | Conductivity data deleted due to periodic drying of sensor as stream levels declined (determined as period when variability and inconsistency of conductivity measures increased); Offset should have been set at .7956 - backcalculated 'Stream_m_Avg' values to reflect true stream depths (i.e. add .7956 to 'Lvl_m_Avg' value)
2012-07-25 15:30 | 4122 | 12.92 | 16.77 | 0.456 | 0 | 1.2516 |  |  | 16.9 | 39.83 | 8.06 | Conductivity data deleted due to periodic drying of sensor as stream levels declined (determined as period when variability and inconsistency of conductivity measures increased); Offset should have been set at .7956 - backcalculated 'Stream_m_Avg' values to reflect true stream depths (i.e. add .7956 to 'Lvl_m_Avg' value)
2012-07-25 15:45 | 4123 | 12.76 | 17.05 | 0.454 | 0 | 1.2496 |  |  | 17.24 | 39.56 | 8.03 | Conductivity data deleted due to periodic drying of sensor as stream levels declined (determined as period when variability and inconsistency of conductivity measures increased); Offset should have been set at .7956 - backcalculated 'Stream_m_Avg' values to reflect true stream depths (i.e. add .7956 to 'Lvl_m_Avg' value)
2012-07-25 16:00 | 4124 | 12.73 | 17.16 | 0.452 | 0 | 1.2476 |  |  | 17.36 | 39.36 | 7.995 | Conductivity data deleted due to periodic drying of sensor as stream levels declined (determined as period when variability and inconsistency of conductivity measures increased); Offset should have been set at .7956 - backcalculated 'Stream_m_Avg' values to reflect true stream depths (i.e. add .7956 to 'Lvl_m_Avg' value)
2012-07-25 16:15 | 4125 | 12.73 | 17.09 | 0.475 | 0 | 1.2706 |  |  | 17.34 | 39.15 | 7.932 | Conductivity data deleted due to periodic drying of sensor as stream levels declined (determined as period when variability and inconsistency of conductivity measures increased); Offset should have been set at .7956 - backcalculated 'Stream_m_Avg' values to reflect true stream depths (i.e. add .7956 to 'Lvl_m_Avg' value)
2012-07-25 16:30 | 4126 | 12.72 | 17.16 | 0.459 | 0 | 1.2546 |  |  | 17.36 | 39.02 | 7.91 | Conductivity data deleted due to periodic drying of sensor as stream levels declined (determined as period when variability and inconsistency of conductivity measures increased); Offset should have been set at .7956 - backcalculated 'Stream_m_Avg' values to reflect true stream depths (i.e. add .7956 to 'Lvl_m_Avg' value)
2012-07-25 16:45 | 4127 | 12.8 | 17.31 | 0.459 | 0 | 1.2546 |  |  | 17.52 | 38.92 | 7.899 | Conductivity data deleted due to periodic drying of sensor as stream levels declined (determined as period when variability and inconsistency of conductivity measures increased); Offset should have been set at .7956 - backcalculated 'Stream_m_Avg' values to reflect true stream depths (i.e. add .7956 to 'Lvl_m_Avg' value)
2012-07-25 17:00 | 4128 | 12.7 | 17.49 | 0.469 | 0 | 1.2646 |  |  | 17.69 | 38.55 | 7.842 | Conductivity data deleted due to periodic drying of sensor as stream levels declined (determined as period when variability and inconsistency of conductivity measures increased); Offset should have been set at .7956 - backcalculated 'Stream_m_Avg' values to reflect true stream depths (i.e. add .7956 to 'Lvl_m_Avg' value)
2012-07-25 17:15 | 4129 | 12.69 | 17.5 | 0.514 | 0 | 1.3096 |  |  | 17.71 | 38.28 | 7.751 | Conductivity data deleted due to periodic drying of sensor as stream levels declined (determined as period when variability and inconsistency of conductivity measures increased); Offset should have been set at .7956 - backcalculated 'Stream_m_Avg' values to reflect true stream depths (i.e. add .7956 to 'Lvl_m_Avg' value)
2012-07-25 17:30 | 4130 | 12.76 | 17.44 | 0.517 | 0 | 1.3126 |  |  | 17.64 | 37.8 | 7.672 | Conductivity data deleted due to periodic drying of sensor as stream levels declined (determined as period when variability and inconsistency of conductivity measures increased); Offset should have been set at .7956 - backcalculated 'Stream_m_Avg' values to reflect true stream depths (i.e. add .7956 to 'Lvl_m_Avg' value)
2012-07-25 17:45 | 4131 | 12.75 | 17.43 | 0.492 | 0 | 1.2876 |  |  | 17.63 | 38.14 | 7.693 | Conductivity data deleted due to periodic drying of sensor as stream levels declined (determined as period when variability and inconsistency of conductivity measures increased); Offset should have been set at .7956 - backcalculated 'Stream_m_Avg' values to reflect true stream depths (i.e. add .7956 to 'Lvl_m_Avg' value)
2012-07-25 18:00 | 4132 | 12.73 | 17.35 | 0.484 | 0 | 1.2796 |  |  | 17.56 | 38.11 | 7.72 | Conductivity data deleted due to periodic drying of sensor as stream levels declined (determined as period when variability and inconsistency of conductivity measures increased); Offset should have been set at .7956 - backcalculated 'Stream_m_Avg' values to reflect true stream depths (i.e. add .7956 to 'Lvl_m_Avg' value)
2012-07-25 18:15 | 4133 | 12.76 | 17.27 | 0.492 | 0 | 1.2876 |  |  | 17.47 | 38.21 | 7.722 | Conductivity data deleted due to periodic drying of sensor as stream levels declined (determined as period when variability and inconsistency of conductivity measures increased); Offset should have been set at .7956 - backcalculated 'Stream_m_Avg' values to reflect true stream depths (i.e. add .7956 to 'Lvl_m_Avg' value)
2012-07-25 18:30 | 4134 | 12.68 | 17.18 | 0.524 | 0 | 1.3196 |  |  | 17.35 | 38.01 | 7.699 | Conductivity data deleted due to periodic drying of sensor as stream levels declined (determined as period when variability and inconsistency of conductivity measures increased); Offset should have been set at .7956 - backcalculated 'Stream_m_Avg' values to reflect true stream depths (i.e. add .7956 to 'Lvl_m_Avg' value)
2012-07-25 18:45 | 4135 | 12.76 | 17.17 | 0.52 | 0 | 1.3156 |  |  | 17.32 | 38.01 | 7.669 | Conductivity data deleted due to periodic drying of sensor as stream levels declined (determined as period when variability and inconsistency of conductivity measures increased); Offset should have been set at .7956 - backcalculated 'Stream_m_Avg' values to reflect true stream depths (i.e. add .7956 to 'Lvl_m_Avg' value)
2012-07-25 19:00 | 4136 | 12.58 | 17.2 | 0.537 | 0 | 1.3326 |  |  | 17.34 | 37.81 | 7.626 | Conductivity data deleted due to periodic drying of sensor as stream levels declined (determined as period when variability and inconsistency of conductivity measures increased); Offset should have been set at .7956 - backcalculated 'Stream_m_Avg' values to reflect true stream depths (i.e. add .7956 to 'Lvl_m_Avg' value)
2012-07-25 19:15 | 4137 | 12.49 | 17.23 | 0.544 | 0 | 1.3396 |  |  | 17.36 | 37.41 | 7.593 | Conductivity data deleted due to periodic drying of sensor as stream levels declined (determined as period when variability and inconsistency of conductivity measures increased); Offset should have been set at .7956 - backcalculated 'Stream_m_Avg' values to reflect true stream depths (i.e. add .7956 to 'Lvl_m_Avg' value)
2012-07-25 19:30 | 4138 | 12.59 | 17.2 | 0.545 | 0 | 1.3406 |  |  | 17.32 | 37.14 | 7.542 | Conductivity data deleted due to periodic drying of sensor as stream levels declined (determined as period when variability and inconsistency of conductivity measures increased); Offset should have been set at .7956 - backcalculated 'Stream_m_Avg' values to reflect true stream depths (i.e. add .7956 to 'Lvl_m_Avg' value)
2012-07-25 19:45 | 4139 | 12.43 | 17.15 | 0.541 | 0 | 1.3366 |  |  | 17.27 | 37.15 | 7.503 | Conductivity data deleted due to periodic drying of sensor as stream levels declined (determined as period when variability and inconsistency of conductivity measures increased); Offset should have been set at .7956 - backcalculated 'Stream_m_Avg' values to reflect true stream depths (i.e. add .7956 to 'Lvl_m_Avg' value)
2012-07-25 20:00 | 4140 | 12.38 | 17.07 | 0.535 | 0 | 1.3306 |  |  | 17.18 | 36.95 | 7.477 | Conductivity data deleted due to periodic drying of sensor as stream levels declined (determined as period when variability and inconsistency of conductivity measures increased); Offset should have been set at .7956 - backcalculated 'Stream_m_Avg' values to reflect true stream depths (i.e. add .7956 to 'Lvl_m_Avg' value)
2012-07-25 20:15 | 4141 | 12.36 | 16.94 | 0.528 | 0 | 1.3236 |  |  | 17.05 | 36.75 | 7.431 | Conductivity data deleted due to periodic drying of sensor as stream levels declined (determined as period when variability and inconsistency of conductivity measures increased); Offset should have been set at .7956 - backcalculated 'Stream_m_Avg' values to reflect true stream depths (i.e. add .7956 to 'Lvl_m_Avg' value)
2012-07-25 20:30 | 4142 | 12.34 | 16.82 | 0.523 | 0 | 1.3186 |  |  | 16.91 | 36.55 | 7.434 | Conductivity data deleted due to periodic drying of sensor as stream levels declined (determined as period when variability and inconsistency of conductivity measures increased); Offset should have been set at .7956 - backcalculated 'Stream_m_Avg' values to reflect true stream depths (i.e. add .7956 to 'Lvl_m_Avg' value)
2012-07-25 20:45 | 4143 | 12.51 | 16.69 | 0.519 | 0 | 1.3146 |  |  | 16.78 | 36.75 | 7.43 | Conductivity data deleted due to periodic drying of sensor as stream levels declined (determined as period when variability and inconsistency of conductivity measures increased); Offset should have been set at .7956 - backcalculated 'Stream_m_Avg' values to reflect true stream depths (i.e. add .7956 to 'Lvl_m_Avg' value)
2012-07-25 21:00 | 4144 | 12.38 | 16.57 | 0.515 | 0 | 1.3106 |  |  | 16.65 | 36.83 | 7.436 | Conductivity data deleted due to periodic drying of sensor as stream levels declined (determined as period when variability and inconsistency of conductivity measures increased); Offset should have been set at .7956 - backcalculated 'Stream_m_Avg' values to reflect true stream depths (i.e. add .7956 to 'Lvl_m_Avg' value)
2012-07-25 21:15 | 4145 | 12.31 | 16.45 | 0.511 | 0 | 1.3066 |  |  | 16.53 | 36.83 | 7.458 | Conductivity data deleted due to periodic drying of sensor as stream levels declined (determined as period when variability and inconsistency of conductivity measures increased); Offset should have been set at .7956 - backcalculated 'Stream_m_Avg' values to reflect true stream depths (i.e. add .7956 to 'Lvl_m_Avg' value)
2012-07-25 21:30 | 4146 | 12.34 | 16.37 | 0.504 | 0 | 1.2996 |  |  | 16.44 | 36.77 | 7.439 | Conductivity data deleted due to periodic drying of sensor as stream levels declined (determined as period when variability and inconsistency of conductivity measures increased); Offset should have been set at .7956 - backcalculated 'Stream_m_Avg' values to reflect true stream depths (i.e. add .7956 to 'Lvl_m_Avg' value)
2012-07-25 21:45 | 4147 | 12.29 | 16.31 | 0.501 | 0 | 1.2966 |  |  | 16.37 | 36.83 | 7.437 | Conductivity data deleted due to periodic drying of sensor as stream levels declined (determined as period when variability and inconsistency of conductivity measures increased); Offset should have been set at .7956 - backcalculated 'Stream_m_Avg' values to reflect true stream depths (i.e. add .7956 to 'Lvl_m_Avg' value)
2012-07-25 22:00 | 4148 | 12.38 | 16.25 | 0.492 | 0 | 1.2876 |  |  | 16.3 | 36.8 | 7.439 | Conductivity data deleted due to periodic drying of sensor as stream levels declined (determined as period when variability and inconsistency of conductivity measures increased); Offset should have been set at .7956 - backcalculated 'Stream_m_Avg' values to reflect true stream depths (i.e. add .7956 to 'Lvl_m_Avg' value)
2012-07-25 22:15 | 4149 | 12.32 | 16.17 | 0.468 | 0 | 1.2636 |  |  | 16.24 | 36.9 | 7.457 | Conductivity data deleted due to periodic drying of sensor as stream levels declined (determined as period when variability and inconsistency of conductivity measures increased); Offset should have been set at .7956 - backcalculated 'Stream_m_Avg' values to reflect true stream depths (i.e. add .7956 to 'Lvl_m_Avg' value)
2012-07-25 22:30 | 4150 | 12.28 | 16.08 | 0.488 | 0 | 1.2836 |  |  | 16.16 | 37.07 | 7.49 | Conductivity data deleted due to periodic drying of sensor as stream levels declined (determined as period when variability and inconsistency of conductivity measures increased); Offset should have been set at .7956 - backcalculated 'Stream_m_Avg' values to reflect true stream depths (i.e. add .7956 to 'Lvl_m_Avg' value)
2012-07-25 22:45 | 4151 | 12.31 | 15.98 | 0.496 | 0 | 1.2916 |  |  | 16.05 | 37.1 | 7.499 | Conductivity data deleted due to periodic drying of sensor as stream levels declined (determined as period when variability and inconsistency of conductivity measures increased); Offset should have been set at .7956 - backcalculated 'Stream_m_Avg' values to reflect true stream depths (i.e. add .7956 to 'Lvl_m_Avg' value)
2012-07-25 23:00 | 4152 | 12.27 | 15.87 | 0.495 | 0 | 1.2906 |  |  | 15.95 | 37.24 | 7.518 | Conductivity data deleted due to periodic drying of sensor as stream levels declined (determined as period when variability and inconsistency of conductivity measures increased); Offset should have been set at .7956 - backcalculated 'Stream_m_Avg' values to reflect true stream depths (i.e. add .7956 to 'Lvl_m_Avg' value)
2012-07-25 23:15 | 4153 | 12.31 | 15.76 | 0.495 | 0 | 1.2906 |  |  | 15.83 | 37.37 | 7.533 | Conductivity data deleted due to periodic drying of sensor as stream levels declined (determined as period when variability and inconsistency of conductivity measures increased); Offset should have been set at .7956 - backcalculated 'Stream_m_Avg' values to reflect true stream depths (i.e. add .7956 to 'Lvl_m_Avg' value)
2012-07-25 23:30 | 4154 | 12.31 | 15.64 | 0.499 | 0 | 1.2946 |  |  | 15.71 | 37.27 | 7.548 | Conductivity data deleted due to periodic drying of sensor as stream levels declined (determined as period when variability and inconsistency of conductivity measures increased); Offset should have been set at .7956 - backcalculated 'Stream_m_Avg' values to reflect true stream depths (i.e. add .7956 to 'Lvl_m_Avg' value)
2012-07-25 23:45 | 4155 | 12.25 | 15.51 | 0.5 | 0 | 1.2956 |  |  | 15.58 | 37.65 | 7.561 | Conductivity data deleted due to periodic drying of sensor as stream levels declined (determined as period when variability and inconsistency of conductivity measures increased); Offset should have been set at .7956 - backcalculated 'Stream_m_Avg' values to reflect true stream depths (i.e. add .7956 to 'Lvl_m_Avg' value)
2012-07-26 | 4156 | 12.29 | 15.37 | 0.499 | 0 | 1.2946 |  |  | 15.43 | 37.72 | 7.597 | Conductivity data deleted due to periodic drying of sensor as stream levels declined (determined as period when variability and inconsistency of conductivity measures increased); Offset should have been set at .7956 - backcalculated 'Stream_m_Avg' values to reflect true stream depths (i.e. add .7956 to 'Lvl_m_Avg' value)
2012-07-26 00:15 | 4157 | 12.23 | 15.23 | 0.498 | 0 | 1.2936 |  |  | 15.28 | 37.79 | 7.63 | Conductivity data deleted due to periodic drying of sensor as stream levels declined (determined as period when variability and inconsistency of conductivity measures increased); Offset should have been set at .7956 - backcalculated 'Stream_m_Avg' values to reflect true stream depths (i.e. add .7956 to 'Lvl_m_Avg' value)
2012-07-26 00:30 | 4158 | 12.29 | 15.09 | 0.496 | 0 | 1.2916 |  |  | 15.13 | 37.92 | 7.652 | Conductivity data deleted due to periodic drying of sensor as stream levels declined (determined as period when variability and inconsistency of conductivity measures increased); Offset should have been set at .7956 - backcalculated 'Stream_m_Avg' values to reflect true stream depths (i.e. add .7956 to 'Lvl_m_Avg' value)
2012-07-26 00:45 | 4159 | 12.25 | 14.95 | 0.493 | 0 | 1.2886 |  |  | 15 | 37.99 | 7.676 | Conductivity data deleted due to periodic drying of sensor as stream levels declined (determined as period when variability and inconsistency of conductivity measures increased); Offset should have been set at .7956 - backcalculated 'Stream_m_Avg' values to reflect true stream depths (i.e. add .7956 to 'Lvl_m_Avg' value)
2012-07-26 01:00 | 4160 | 12.21 | 14.84 | 0.491 | 0 | 1.2866 |  |  | 14.88 | 38.19 | 7.696 | Conductivity data deleted due to periodic drying of sensor as stream levels declined (determined as period when variability and inconsistency of conductivity measures increased); Offset should have been set at .7956 - backcalculated 'Stream_m_Avg' values to reflect true stream depths (i.e. add .7956 to 'Lvl_m_Avg' value)
2012-07-26 01:15 | 4161 | 12.21 | 14.74 | 0.492 | 0 | 1.2876 |  |  | 14.78 | 38.26 | 7.71 | Conductivity data deleted due to periodic drying of sensor as stream levels declined (determined as period when variability and inconsistency of conductivity measures increased); Offset should have been set at .7956 - backcalculated 'Stream_m_Avg' values to reflect true stream depths (i.e. add .7956 to 'Lvl_m_Avg' value)
2012-07-26 01:30 | 4162 | 12.2 | 14.66 | 0.488 | 0 | 1.2836 |  |  | 14.69 | 38.33 | 7.723 | Conductivity data deleted due to periodic drying of sensor as stream levels declined (determined as period when variability and inconsistency of conductivity measures increased); Offset should have been set at .7956 - backcalculated 'Stream_m_Avg' values to reflect true stream depths (i.e. add .7956 to 'Lvl_m_Avg' value)
2012-07-26 01:45 | 4163 | 12.37 | 14.59 | 0.486 | 0 | 1.2816 |  |  | 14.62 | 38.27 | 7.738 | Conductivity data deleted due to periodic drying of sensor as stream levels declined (determined as period when variability and inconsistency of conductivity measures increased); Offset should have been set at .7956 - backcalculated 'Stream_m_Avg' values to reflect true stream depths (i.e. add .7956 to 'Lvl_m_Avg' value)
2012-07-26 02:00 | 4164 | 12.19 | 14.53 | 0.487 | 0 | 1.2826 |  |  | 14.56 | 38.33 | 7.746 | Conductivity data deleted due to periodic drying of sensor as stream levels declined (determined as period when variability and inconsistency of conductivity measures increased); Offset should have been set at .7956 - backcalculated 'Stream_m_Avg' values to reflect true stream depths (i.e. add .7956 to 'Lvl_m_Avg' value)
2012-07-26 02:15 | 4165 | 12.2 | 14.47 | 0.488 | 0 | 1.2836 |  |  | 14.48 | 38.27 | 7.756 | Conductivity data deleted due to periodic drying of sensor as stream levels declined (determined as period when variability and inconsistency of conductivity measures increased); Offset should have been set at .7956 - backcalculated 'Stream_m_Avg' values to reflect true stream depths (i.e. add .7956 to 'Lvl_m_Avg' value)
2012-07-26 02:30 | 4166 | 12.21 | 14.4 | 0.489 | 0 | 1.2846 |  |  | 14.41 | 38.54 | 7.774 | Conductivity data deleted due to periodic drying of sensor as stream levels declined (determined as period when variability and inconsistency of conductivity measures increased); Offset should have been set at .7956 - backcalculated 'Stream_m_Avg' values to reflect true stream depths (i.e. add .7956 to 'Lvl_m_Avg' value)
2012-07-26 02:45 | 4167 | 12.21 | 14.33 | 0.488 | 0 | 1.2836 |  |  | 14.35 | 38.61 | 7.796 | Conductivity data deleted due to periodic drying of sensor as stream levels declined (determined as period when variability and inconsistency of conductivity measures increased); Offset should have been set at .7956 - backcalculated 'Stream_m_Avg' values to reflect true stream depths (i.e. add .7956 to 'Lvl_m_Avg' value)
2012-07-26 03:00 | 4168 | 12.17 | 14.26 | 0.487 | 0 | 1.2826 |  |  | 14.28 | 38.51 | 7.803 | Conductivity data deleted due to periodic drying of sensor as stream levels declined (determined as period when variability and inconsistency of conductivity measures increased); Offset should have been set at .7956 - backcalculated 'Stream_m_Avg' values to reflect true stream depths (i.e. add .7956 to 'Lvl_m_Avg' value)
2012-07-26 03:15 | 4169 | 12.16 | 14.18 | 0.486 | 0 | 1.2816 |  |  | 14.2 | 38.75 | 7.817 | Conductivity data deleted due to periodic drying of sensor as stream levels declined (determined as period when variability and inconsistency of conductivity measures increased); Offset should have been set at .7956 - backcalculated 'Stream_m_Avg' values to reflect true stream depths (i.e. add .7956 to 'Lvl_m_Avg' value)
2012-07-26 03:30 | 4170 | 12.16 | 14.09 | 0.486 | 0 | 1.2816 |  |  | 14.11 | 38.81 | 7.837 | Conductivity data deleted due to periodic drying of sensor as stream levels declined (determined as period when variability and inconsistency of conductivity measures increased); Offset should have been set at .7956 - backcalculated 'Stream_m_Avg' values to reflect true stream depths (i.e. add .7956 to 'Lvl_m_Avg' value)
2012-07-26 03:45 | 4171 | 12.15 | 14 | 0.485 | 0 | 1.2806 |  |  | 14.02 | 38.85 | 7.85 | Conductivity data deleted due to periodic drying of sensor as stream levels declined (determined as period when variability and inconsistency of conductivity measures increased); Offset should have been set at .7956 - backcalculated 'Stream_m_Avg' values to reflect true stream depths (i.e. add .7956 to 'Lvl_m_Avg' value)
2012-07-26 04:00 | 4172 | 12.21 | 13.91 | 0.485 | 0 | 1.2806 |  |  | 13.92 | 38.88 | 7.859 | Conductivity data deleted due to periodic drying of sensor as stream levels declined (determined as period when variability and inconsistency of conductivity measures increased); Offset should have been set at .7956 - backcalculated 'Stream_m_Avg' values to reflect true stream depths (i.e. add .7956 to 'Lvl_m_Avg' value)
2012-07-26 04:15 | 4173 | 12.13 | 13.81 | 0.486 | 0 | 1.2816 |  |  | 13.83 | 39.05 | 7.889 | Conductivity data deleted due to periodic drying of sensor as stream levels declined (determined as period when variability and inconsistency of conductivity measures increased); Offset should have been set at .7956 - backcalculated 'Stream_m_Avg' values to reflect true stream depths (i.e. add .7956 to 'Lvl_m_Avg' value)
2012-07-26 04:30 | 4174 | 12.13 | 13.72 | 0.485 | 0 | 1.2806 |  |  | 13.74 | 39.15 | 7.9 | Conductivity data deleted due to periodic drying of sensor as stream levels declined (determined as period when variability and inconsistency of conductivity measures increased); Offset should have been set at .7956 - backcalculated 'Stream_m_Avg' values to reflect true stream depths (i.e. add .7956 to 'Lvl_m_Avg' value)
2012-07-26 04:45 | 4175 | 12.12 | 13.62 | 0.487 | 0 | 1.2826 |  |  | 13.63 | 39.16 | 7.915 | Conductivity data deleted due to periodic drying of sensor as stream levels declined (determined as period when variability and inconsistency of conductivity measures increased); Offset should have been set at .7956 - backcalculated 'Stream_m_Avg' values to reflect true stream depths (i.e. add .7956 to 'Lvl_m_Avg' value)
2012-07-26 05:00 | 4176 | 12.28 | 13.53 | 0.487 | 0 | 1.2826 |  |  | 13.53 | 39.29 | 7.931 | Conductivity data deleted due to periodic drying of sensor as stream levels declined (determined as period when variability and inconsistency of conductivity measures increased); Offset should have been set at .7956 - backcalculated 'Stream_m_Avg' values to reflect true stream depths (i.e. add .7956 to 'Lvl_m_Avg' value)
2012-07-26 05:15 | 4177 | 12.13 | 13.44 | 0.486 | 0 | 1.2816 |  |  | 13.44 | 39.36 | 7.944 | Conductivity data deleted due to periodic drying of sensor as stream levels declined (determined as period when variability and inconsistency of conductivity measures increased); Offset should have been set at .7956 - backcalculated 'Stream_m_Avg' values to reflect true stream depths (i.e. add .7956 to 'Lvl_m_Avg' value)
2012-07-26 05:30 | 4178 | 12.11 | 13.34 | 0.485 | 0 | 1.2806 |  |  | 13.35 | 39.29 | 7.958 | Conductivity data deleted due to periodic drying of sensor as stream levels declined (determined as period when variability and inconsistency of conductivity measures increased); Offset should have been set at .7956 - backcalculated 'Stream_m_Avg' values to reflect true stream depths (i.e. add .7956 to 'Lvl_m_Avg' value)
2012-07-26 05:45 | 4179 | 12.11 | 13.25 | 0.484 | 0 | 1.2796 |  |  | 13.26 | 39.63 | 7.981 | Conductivity data deleted due to periodic drying of sensor as stream levels declined (determined as period when variability and inconsistency of conductivity measures increased); Offset should have been set at .7956 - backcalculated 'Stream_m_Avg' values to reflect true stream depths (i.e. add .7956 to 'Lvl_m_Avg' value)
2012-07-26 06:00 | 4180 | 12.11 | 13.17 | 0.484 | 0 | 1.2796 |  |  | 13.18 | 39.77 | 8.02 | Conductivity data deleted due to periodic drying of sensor as stream levels declined (determined as period when variability and inconsistency of conductivity measures increased); Offset should have been set at .7956 - backcalculated 'Stream_m_Avg' values to reflect true stream depths (i.e. add .7956 to 'Lvl_m_Avg' value)
2012-07-26 06:15 | 4181 | 12.11 | 13.09 | 0.484 | 0 | 1.2796 |  |  | 13.09 | 39.83 | 8.04 | Conductivity data deleted due to periodic drying of sensor as stream levels declined (determined as period when variability and inconsistency of conductivity measures increased); Offset should have been set at .7956 - backcalculated 'Stream_m_Avg' values to reflect true stream depths (i.e. add .7956 to 'Lvl_m_Avg' value)
2012-07-26 06:30 | 4182 | 12.11 | 13 | 0.483 | 0 | 1.2786 |  |  | 13.01 | 40.17 | 8.09 | Conductivity data deleted due to periodic drying of sensor as stream levels declined (determined as period when variability and inconsistency of conductivity measures increased); Offset should have been set at .7956 - backcalculated 'Stream_m_Avg' values to reflect true stream depths (i.e. add .7956 to 'Lvl_m_Avg' value)
2012-07-26 06:45 | 4183 | 12.1 | 12.93 | 0.48 | 0 | 1.2756 |  |  | 12.94 | 40.21 | 8.13 | Conductivity data deleted due to periodic drying of sensor as stream levels declined (determined as period when variability and inconsistency of conductivity measures increased); Offset should have been set at .7956 - backcalculated 'Stream_m_Avg' values to reflect true stream depths (i.e. add .7956 to 'Lvl_m_Avg' value)
2012-07-26 07:00 | 4184 | 12.16 | 12.86 | 0.476 | 0 | 1.2716 |  |  | 12.89 | 40.48 | 8.16 | Conductivity data deleted due to periodic drying of sensor as stream levels declined (determined as period when variability and inconsistency of conductivity measures increased); Offset should have been set at .7956 - backcalculated 'Stream_m_Avg' values to reflect true stream depths (i.e. add .7956 to 'Lvl_m_Avg' value)
2012-07-26 07:15 | 4185 | 12.33 | 12.85 | 0.463 | 0 | 1.2586 |  |  | 12.94 | 40.58 | 8.2 | Conductivity data deleted due to periodic drying of sensor as stream levels declined (determined as period when variability and inconsistency of conductivity measures increased); Offset should have been set at .7956 - backcalculated 'Stream_m_Avg' values to reflect true stream depths (i.e. add .7956 to 'Lvl_m_Avg' value)
2012-07-26 07:30 | 4186 | 12.21 | 12.83 | 0.449 | 0 | 1.2446 |  |  | 12.98 | 41.05 | 8.26 | Conductivity data deleted due to periodic drying of sensor as stream levels declined (determined as period when variability and inconsistency of conductivity measures increased); Offset should have been set at .7956 - backcalculated 'Stream_m_Avg' values to reflect true stream depths (i.e. add .7956 to 'Lvl_m_Avg' value)
2012-07-26 07:45 | 4187 | 12.33 | 12.83 | 0.447 | 0 | 1.2426 |  |  | 12.99 | 41.08 | 8.32 | Conductivity data deleted due to periodic drying of sensor as stream levels declined (determined as period when variability and inconsistency of conductivity measures increased); Offset should have been set at .7956 - backcalculated 'Stream_m_Avg' values to reflect true stream depths (i.e. add .7956 to 'Lvl_m_Avg' value)
2012-07-26 08:00 | 4188 | 12.2 | 12.81 | 0.455 | 0 | 1.2506 |  |  | 13.01 | 41.15 | 8.32 | Conductivity data deleted due to periodic drying of sensor as stream levels declined (determined as period when variability and inconsistency of conductivity measures increased); Offset should have been set at .7956 - backcalculated 'Stream_m_Avg' values to reflect true stream depths (i.e. add .7956 to 'Lvl_m_Avg' value)
2012-07-26 08:15 | 4189 | 12.43 | 12.73 | 0.461 | 0 | 1.2566 |  |  | 12.88 | 41.31 | 8.33 | Conductivity data deleted due to periodic drying of sensor as stream levels declined (determined as period when variability and inconsistency of conductivity measures increased); Offset should have been set at .7956 - backcalculated 'Stream_m_Avg' values to reflect true stream depths (i.e. add .7956 to 'Lvl_m_Avg' value)
2012-07-26 08:30 | 4190 | 12.61 | 12.76 | 0.456 | 0 | 1.2516 |  |  | 12.94 | 41.44 | 8.36 | Conductivity data deleted due to periodic drying of sensor as stream levels declined (determined as period when variability and inconsistency of conductivity measures increased); Offset should have been set at .7956 - backcalculated 'Stream_m_Avg' values to reflect true stream depths (i.e. add .7956 to 'Lvl_m_Avg' value)
2012-07-26 08:45 | 4191 | 12.49 | 12.8 | 0.458 | 0 | 1.2536 |  |  | 12.98 | 41.4 | 8.4 | Conductivity data deleted due to periodic drying of sensor as stream levels declined (determined as period when variability and inconsistency of conductivity measures increased); Offset should have been set at .7956 - backcalculated 'Stream_m_Avg' values to reflect true stream depths (i.e. add .7956 to 'Lvl_m_Avg' value)
2012-07-26 09:00 | 4192 | 12.57 | 12.92 | 0.456 | 0 | 1.2516 |  |  | 13.12 | 41.57 | 8.42 | Conductivity data deleted due to periodic drying of sensor as stream levels declined (determined as period when variability and inconsistency of conductivity measures increased); Offset should have been set at .7956 - backcalculated 'Stream_m_Avg' values to reflect true stream depths (i.e. add .7956 to 'Lvl_m_Avg' value)
2012-07-26 09:15 | 4193 | 12.47 | 13.05 | 0.457 | 0 | 1.2526 |  |  | 13.28 | 41.94 | 8.46 | Conductivity data deleted due to periodic drying of sensor as stream levels declined (determined as period when variability and inconsistency of conductivity measures increased); Offset should have been set at .7956 - backcalculated 'Stream_m_Avg' values to reflect true stream depths (i.e. add .7956 to 'Lvl_m_Avg' value)
2012-07-26 09:30 | 4194 | 12.56 | 13.23 | 0.456 | 0 | 1.2516 |  |  | 13.48 | 41.88 | 8.49 | Conductivity data deleted due to periodic drying of sensor as stream levels declined (determined as period when variability and inconsistency of conductivity measures increased); Offset should have been set at .7956 - backcalculated 'Stream_m_Avg' values to reflect true stream depths (i.e. add .7956 to 'Lvl_m_Avg' value)
2012-07-26 09:45 | 4195 | 12.57 | 13.42 | 0.454 | 0 | 1.2496 |  |  | 13.68 | 41.84 | 8.48 | Conductivity data deleted due to periodic drying of sensor as stream levels declined (determined as period when variability and inconsistency of conductivity measures increased); Offset should have been set at .7956 - backcalculated 'Stream_m_Avg' values to reflect true stream depths (i.e. add .7956 to 'Lvl_m_Avg' value)
2012-07-26 10:00 | 4196 | 12.56 | 13.64 | 0.453 | 0 | 1.2486 |  |  | 13.9 | 41.84 | 8.46 | Conductivity data deleted due to periodic drying of sensor as stream levels declined (determined as period when variability and inconsistency of conductivity measures increased); Offset should have been set at .7956 - backcalculated 'Stream_m_Avg' values to reflect true stream depths (i.e. add .7956 to 'Lvl_m_Avg' value)
2012-07-26 10:15 | 4197 | 12.63 | 13.91 | 0.451 | 0 | 1.2466 |  |  | 14.17 | 41.63 | 8.44 | Conductivity data deleted due to periodic drying of sensor as stream levels declined (determined as period when variability and inconsistency of conductivity measures increased); Offset should have been set at .7956 - backcalculated 'Stream_m_Avg' values to reflect true stream depths (i.e. add .7956 to 'Lvl_m_Avg' value)
2012-07-26 10:30 | 4198 | 12.61 | 14.17 | 0.451 | 0 | 1.2466 |  |  | 14.43 | 41.67 | 8.41 | Conductivity data deleted due to periodic drying of sensor as stream levels declined (determined as period when variability and inconsistency of conductivity measures increased); Offset should have been set at .7956 - backcalculated 'Stream_m_Avg' values to reflect true stream depths (i.e. add .7956 to 'Lvl_m_Avg' value)
2012-07-26 10:45 | 4199 | 12.7 | 14.46 | 0.445 | 0 | 1.2406 |  |  | 14.71 | 41.36 | 8.39 | Conductivity data deleted due to periodic drying of sensor as stream levels declined (determined as period when variability and inconsistency of conductivity measures increased); Offset should have been set at .7956 - backcalculated 'Stream_m_Avg' values to reflect true stream depths (i.e. add .7956 to 'Lvl_m_Avg' value)
2012-07-26 11:00 | 4200 | 12.7 | 14.75 | 0.443 | 0 | 1.2386 |  |  | 15 | 41.25 | 8.37 | Conductivity data deleted due to periodic drying of sensor as stream levels declined (determined as period when variability and inconsistency of conductivity measures increased); Offset should have been set at .7956 - backcalculated 'Stream_m_Avg' values to reflect true stream depths (i.e. add .7956 to 'Lvl_m_Avg' value)
2012-07-26 11:15 | 4201 | 12.68 | 15.06 | 0.44 | 0 | 1.2356 |  |  | 15.31 | 41.21 | 8.32 | Conductivity data deleted due to periodic drying of sensor as stream levels declined (determined as period when variability and inconsistency of conductivity measures increased); Offset should have been set at .7956 - backcalculated 'Stream_m_Avg' values to reflect true stream depths (i.e. add .7956 to 'Lvl_m_Avg' value)
2012-07-26 11:30 | 4202 | 12.78 | 15.37 | 0.437 | 0 | 1.2326 |  |  | 15.64 | 40.97 | 8.29 | Conductivity data deleted due to periodic drying of sensor as stream levels declined (determined as period when variability and inconsistency of conductivity measures increased); Offset should have been set at .7956 - backcalculated 'Stream_m_Avg' values to reflect true stream depths (i.e. add .7956 to 'Lvl_m_Avg' value)
2012-07-26 11:45 | 4203 | 12.81 | 15.68 | 0.437 | 0 | 1.2326 |  |  | 15.93 | 40.73 | 8.25 | Conductivity data deleted due to periodic drying of sensor as stream levels declined (determined as period when variability and inconsistency of conductivity measures increased); Offset should have been set at .7956 - backcalculated 'Stream_m_Avg' values to reflect true stream depths (i.e. add .7956 to 'Lvl_m_Avg' value)
2012-07-26 12:00 | 4204 | 12.81 | 15.99 | 0.435 | 0 | 1.2306 |  |  | 16.25 | 40.5 | 8.2 | Conductivity data deleted due to periodic drying of sensor as stream levels declined (determined as period when variability and inconsistency of conductivity measures increased); Offset should have been set at .7956 - backcalculated 'Stream_m_Avg' values to reflect true stream depths (i.e. add .7956 to 'Lvl_m_Avg' value)
2012-07-26 12:15 | 4205 | 12.8 | 16.3 | 0.434 | 0 | 1.2296 |  |  | 16.57 | 40.05 | 8.16 | Conductivity data deleted due to periodic drying of sensor as stream levels declined (determined as period when variability and inconsistency of conductivity measures increased); Offset should have been set at .7956 - backcalculated 'Stream_m_Avg' values to reflect true stream depths (i.e. add .7956 to 'Lvl_m_Avg' value)
2012-07-26 12:30 | 4206 | 12.81 | 16.59 | 0.436 | 0 | 1.2316 |  |  | 16.87 | 39.91 | 8.11 | Conductivity data deleted due to periodic drying of sensor as stream levels declined (determined as period when variability and inconsistency of conductivity measures increased); Offset should have been set at .7956 - backcalculated 'Stream_m_Avg' values to reflect true stream depths (i.e. add .7956 to 'Lvl_m_Avg' value)
2012-07-26 12:45 | 4207 | 12.78 | 16.91 | 0.435 | 0 | 1.2306 |  |  | 17.19 | 39.77 | 8.09 | Conductivity data deleted due to periodic drying of sensor as stream levels declined (determined as period when variability and inconsistency of conductivity measures increased); Offset should have been set at .7956 - backcalculated 'Stream_m_Avg' values to reflect true stream depths (i.e. add .7956 to 'Lvl_m_Avg' value)
2012-07-26 13:00 | 4208 | 12.77 | 17.27 | 0.437 | 0 | 1.2326 |  |  | 17.56 | 39.57 | 8.04 | Conductivity data deleted due to periodic drying of sensor as stream levels declined (determined as period when variability and inconsistency of conductivity measures increased); Offset should have been set at .7956 - backcalculated 'Stream_m_Avg' values to reflect true stream depths (i.e. add .7956 to 'Lvl_m_Avg' value)
2012-07-26 13:15 | 4209 | 12.74 | 17.47 | 0.444 | 0 | 1.2396 |  |  | 17.79 | 39.03 | 7.96 | Conductivity data deleted due to periodic drying of sensor as stream levels declined (determined as period when variability and inconsistency of conductivity measures increased); Offset should have been set at .7956 - backcalculated 'Stream_m_Avg' values to reflect true stream depths (i.e. add .7956 to 'Lvl_m_Avg' value)
2012-07-26 13:30 | 4210 | 12.75 | 17.42 | 0.464 | 0 | 1.2596 |  |  | 17.73 | 38.95 | 7.878 | Conductivity data deleted due to periodic drying of sensor as stream levels declined (determined as period when variability and inconsistency of conductivity measures increased); Offset should have been set at .7956 - backcalculated 'Stream_m_Avg' values to reflect true stream depths (i.e. add .7956 to 'Lvl_m_Avg' value)
2012-07-26 13:45 | 4211 | 12.74 | 17.55 | 0.447 | 0 | 1.2426 |  |  | 17.82 | 38.82 | 7.853 | Conductivity data deleted due to periodic drying of sensor as stream levels declined (determined as period when variability and inconsistency of conductivity measures increased); Offset should have been set at .7956 - backcalculated 'Stream_m_Avg' values to reflect true stream depths (i.e. add .7956 to 'Lvl_m_Avg' value)
2012-07-26 14:00 | 4212 | 12.75 | 17.62 | 0.449 | 0 | 1.2446 |  |  | 17.9 | 38.48 | 7.804 | Conductivity data deleted due to periodic drying of sensor as stream levels declined (determined as period when variability and inconsistency of conductivity measures increased); Offset should have been set at .7956 - backcalculated 'Stream_m_Avg' values to reflect true stream depths (i.e. add .7956 to 'Lvl_m_Avg' value)
2012-07-26 14:15 | 4213 | 12.72 | 17.68 | 0.453 | 0 | 1.2486 |  |  | 17.96 | 38.41 | 7.79 | Conductivity data deleted due to periodic drying of sensor as stream levels declined (determined as period when variability and inconsistency of conductivity measures increased); Offset should have been set at .7956 - backcalculated 'Stream_m_Avg' values to reflect true stream depths (i.e. add .7956 to 'Lvl_m_Avg' value)
2012-07-26 14:30 | 4214 | 12.72 | 17.75 | 0.462 | 0 | 1.2576 |  |  | 18.05 | 38.55 | 7.788 | Conductivity data deleted due to periodic drying of sensor as stream levels declined (determined as period when variability and inconsistency of conductivity measures increased); Offset should have been set at .7956 - backcalculated 'Stream_m_Avg' values to reflect true stream depths (i.e. add .7956 to 'Lvl_m_Avg' value)
2012-07-26 14:45 | 4215 | 12.71 | 17.89 | 0.458 | 0 | 1.2536 |  |  | 18.17 | 38.34 | 7.768 | Conductivity data deleted due to periodic drying of sensor as stream levels declined (determined as period when variability and inconsistency of conductivity measures increased); Offset should have been set at .7956 - backcalculated 'Stream_m_Avg' values to reflect true stream depths (i.e. add .7956 to 'Lvl_m_Avg' value)
2012-07-26 15:00 | 4216 | 12.71 | 18.11 | 0.459 | 0 | 1.2546 |  |  | 18.38 | 37.94 | 7.745 | Conductivity data deleted due to periodic drying of sensor as stream levels declined (determined as period when variability and inconsistency of conductivity measures increased); Offset should have been set at .7956 - backcalculated 'Stream_m_Avg' values to reflect true stream depths (i.e. add .7956 to 'Lvl_m_Avg' value)
2012-07-26 15:15 | 4217 | 12.87 | 18.3 | 0.453 | 0 | 1.2486 |  |  | 18.6 | 38.34 | 7.745 | Conductivity data deleted due to periodic drying of sensor as stream levels declined (determined as period when variability and inconsistency of conductivity measures increased); Offset should have been set at .7956 - backcalculated 'Stream_m_Avg' values to reflect true stream depths (i.e. add .7956 to 'Lvl_m_Avg' value)
2012-07-26 15:30 | 4218 | 12.69 | 18.38 | 0.44 | 0 | 1.2356 |  |  | 18.7 | 38.01 | 7.705 | Conductivity data deleted due to periodic drying of sensor as stream levels declined (determined as period when variability and inconsistency of conductivity measures increased); Offset should have been set at .7956 - backcalculated 'Stream_m_Avg' values to reflect true stream depths (i.e. add .7956 to 'Lvl_m_Avg' value)
2012-07-26 15:45 | 4219 | 12.69 | 18.42 | 0.443 | 0 | 1.2386 |  |  | 18.74 | 38 | 7.695 | Conductivity data deleted due to periodic drying of sensor as stream levels declined (determined as period when variability and inconsistency of conductivity measures increased); Offset should have been set at .7956 - backcalculated 'Stream_m_Avg' values to reflect true stream depths (i.e. add .7956 to 'Lvl_m_Avg' value)
2012-07-26 16:00 | 4220 | 12.68 | 18.42 | 0.45 | 0 | 1.2456 |  |  | 18.78 | 37.8 | 7.677 | Conductivity data deleted due to periodic drying of sensor as stream levels declined (determined as period when variability and inconsistency of conductivity measures increased); Offset should have been set at .7956 - backcalculated 'Stream_m_Avg' values to reflect true stream depths (i.e. add .7956 to 'Lvl_m_Avg' value)
2012-07-26 16:15 | 4221 | 12.7 | 18.39 | 0.462 | 0 | 1.2576 |  |  | 18.77 | 37.86 | 7.648 | Conductivity data deleted due to periodic drying of sensor as stream levels declined (determined as period when variability and inconsistency of conductivity measures increased); Offset should have been set at .7956 - backcalculated 'Stream_m_Avg' values to reflect true stream depths (i.e. add .7956 to 'Lvl_m_Avg' value)
2012-07-26 16:30 | 4222 | 12.69 | 18.32 | 0.468 | 0 | 1.2636 |  |  | 18.69 | 37.86 | 7.634 | Conductivity data deleted due to periodic drying of sensor as stream levels declined (determined as period when variability and inconsistency of conductivity measures increased); Offset should have been set at .7956 - backcalculated 'Stream_m_Avg' values to reflect true stream depths (i.e. add .7956 to 'Lvl_m_Avg' value)
2012-07-26 16:45 | 4223 | 12.68 | 18.3 | 0.467 | 0 | 1.2626 |  |  | 18.66 | 37.66 | 7.622 | Conductivity data deleted due to periodic drying of sensor as stream levels declined (determined as period when variability and inconsistency of conductivity measures increased); Offset should have been set at .7956 - backcalculated 'Stream_m_Avg' values to reflect true stream depths (i.e. add .7956 to 'Lvl_m_Avg' value)
2012-07-26 17:00 | 4224 | 12.7 | 18.23 | 0.487 | 0 | 1.2826 |  |  | 18.58 | 37.32 | 7.603 | Conductivity data deleted due to periodic drying of sensor as stream levels declined (determined as period when variability and inconsistency of conductivity measures increased); Offset should have been set at .7956 - backcalculated 'Stream_m_Avg' values to reflect true stream depths (i.e. add .7956 to 'Lvl_m_Avg' value)
2012-07-26 17:15 | 4225 | 12.7 | 18.16 | 0.486 | 0 | 1.2816 |  |  | 18.52 | 37.32 | 7.573 | Conductivity data deleted due to periodic drying of sensor as stream levels declined (determined as period when variability and inconsistency of conductivity measures increased); Offset should have been set at .7956 - backcalculated 'Stream_m_Avg' values to reflect true stream depths (i.e. add .7956 to 'Lvl_m_Avg' value)
2012-07-26 17:30 | 4226 | 12.7 | 18.14 | 0.487 | 0 | 1.2826 |  |  | 18.49 | 37.39 | 7.536 | Conductivity data deleted due to periodic drying of sensor as stream levels declined (determined as period when variability and inconsistency of conductivity measures increased); Offset should have been set at .7956 - backcalculated 'Stream_m_Avg' values to reflect true stream depths (i.e. add .7956 to 'Lvl_m_Avg' value)
2012-07-26 17:45 | 4227 | 12.69 | 18.19 | 0.474 | 0 | 1.2696 |  |  | 18.51 | 37.26 | 7.536 | Conductivity data deleted due to periodic drying of sensor as stream levels declined (determined as period when variability and inconsistency of conductivity measures increased); Offset should have been set at .7956 - backcalculated 'Stream_m_Avg' values to reflect true stream depths (i.e. add .7956 to 'Lvl_m_Avg' value)
2012-07-26 18:00 | 4228 | 12.7 | 18.22 | 0.472 | 0 | 1.2676 |  |  | 18.55 | 37.26 | 7.533 | Conductivity data deleted due to periodic drying of sensor as stream levels declined (determined as period when variability and inconsistency of conductivity measures increased); Offset should have been set at .7956 - backcalculated 'Stream_m_Avg' values to reflect true stream depths (i.e. add .7956 to 'Lvl_m_Avg' value)
2012-07-26 18:15 | 4229 | 12.7 | 18.23 | 0.478 | 0 | 1.2736 |  |  | 18.55 | 36.92 | 7.512 | Conductivity data deleted due to periodic drying of sensor as stream levels declined (determined as period when variability and inconsistency of conductivity measures increased); Offset should have been set at .7956 - backcalculated 'Stream_m_Avg' values to reflect true stream depths (i.e. add .7956 to 'Lvl_m_Avg' value)
2012-07-26 18:30 | 4230 | 12.69 | 18.21 | 0.484 | 0 | 1.2796 |  |  | 18.53 | 37.12 | 7.498 | Conductivity data deleted due to periodic drying of sensor as stream levels declined (determined as period when variability and inconsistency of conductivity measures increased); Offset should have been set at .7956 - backcalculated 'Stream_m_Avg' values to reflect true stream depths (i.e. add .7956 to 'Lvl_m_Avg' value)
2012-07-26 18:45 | 4231 | 12.71 | 18.11 | 0.505 | 0 | 1.3006 |  |  | 18.42 | 36.75 | 7.452 | Conductivity data deleted due to periodic drying of sensor as stream levels declined (determined as period when variability and inconsistency of conductivity measures increased); Offset should have been set at .7956 - backcalculated 'Stream_m_Avg' values to reflect true stream depths (i.e. add .7956 to 'Lvl_m_Avg' value)
2012-07-26 19:00 | 4232 | 12.54 | 18 | 0.529 | 0 | 1.3246 |  |  | 18.27 | 36.59 | 7.418 | Conductivity data deleted due to periodic drying of sensor as stream levels declined (determined as period when variability and inconsistency of conductivity measures increased); Offset should have been set at .7956 - backcalculated 'Stream_m_Avg' values to reflect true stream depths (i.e. add .7956 to 'Lvl_m_Avg' value)
2012-07-26 19:15 | 4233 | 12.49 | 17.91 | 0.546 | 0 | 1.3416 |  |  | 18.13 | 36.32 | 7.385 | Conductivity data deleted due to periodic drying of sensor as stream levels declined (determined as period when variability and inconsistency of conductivity measures increased); Offset should have been set at .7956 - backcalculated 'Stream_m_Avg' values to reflect true stream depths (i.e. add .7956 to 'Lvl_m_Avg' value)
2012-07-26 19:30 | 4234 | 12.61 | 17.85 | 0.551 | 0 | 1.3466 |  |  | 18.03 | 36.39 | 7.367 | Conductivity data deleted due to periodic drying of sensor as stream levels declined (determined as period when variability and inconsistency of conductivity measures increased); Offset should have been set at .7956 - backcalculated 'Stream_m_Avg' values to reflect true stream depths (i.e. add .7956 to 'Lvl_m_Avg' value)
2012-07-26 19:45 | 4235 | 12.44 | 17.81 | 0.546 | 0 | 1.3416 |  |  | 17.96 | 36.12 | 7.321 | Conductivity data deleted due to periodic drying of sensor as stream levels declined (determined as period when variability and inconsistency of conductivity measures increased); Offset should have been set at .7956 - backcalculated 'Stream_m_Avg' values to reflect true stream depths (i.e. add .7956 to 'Lvl_m_Avg' value)
2012-07-26 20:00 | 4236 | 12.41 | 17.77 | 0.551 | 0 | 1.3466 |  |  | 17.91 | 35.99 | 7.294 | Conductivity data deleted due to periodic drying of sensor as stream levels declined (determined as period when variability and inconsistency of conductivity measures increased); Offset should have been set at .7956 - backcalculated 'Stream_m_Avg' values to reflect true stream depths (i.e. add .7956 to 'Lvl_m_Avg' value)
2012-07-26 20:15 | 4237 | 12.37 | 17.75 | 0.548 | 0 | 1.3436 |  |  | 17.85 | 35.59 | 7.258 | Conductivity data deleted due to periodic drying of sensor as stream levels declined (determined as period when variability and inconsistency of conductivity measures increased); Offset should have been set at .7956 - backcalculated 'Stream_m_Avg' values to reflect true stream depths (i.e. add .7956 to 'Lvl_m_Avg' value)
2012-07-26 20:30 | 4238 | 12.36 | 17.73 | 0.541 | 0 | 1.3366 |  |  | 17.81 | 35.53 | 7.225 | Conductivity data deleted due to periodic drying of sensor as stream levels declined (determined as period when variability and inconsistency of conductivity measures increased); Offset should have been set at .7956 - backcalculated 'Stream_m_Avg' values to reflect true stream depths (i.e. add .7956 to 'Lvl_m_Avg' value)
2012-07-26 20:45 | 4239 | 12.49 | 17.71 | 0.536 | 0 | 1.3316 |  |  | 17.76 | 35.67 | 7.211 | Conductivity data deleted due to periodic drying of sensor as stream levels declined (determined as period when variability and inconsistency of conductivity measures increased); Offset should have been set at .7956 - backcalculated 'Stream_m_Avg' values to reflect true stream depths (i.e. add .7956 to 'Lvl_m_Avg' value)
2012-07-26 21:00 | 4240 | 12.34 | 17.67 | 0.531 | 0 | 1.3266 |  |  | 17.71 | 35.4 | 7.187 | Conductivity data deleted due to periodic drying of sensor as stream levels declined (determined as period when variability and inconsistency of conductivity measures increased); Offset should have been set at .7956 - backcalculated 'Stream_m_Avg' values to reflect true stream depths (i.e. add .7956 to 'Lvl_m_Avg' value)
2012-07-26 21:15 | 4241 | 12.33 | 17.62 | 0.521 | 0 | 1.3166 |  |  | 17.65 | 35.6 | 7.167 | Conductivity data deleted due to periodic drying of sensor as stream levels declined (determined as period when variability and inconsistency of conductivity measures increased); Offset should have been set at .7956 - backcalculated 'Stream_m_Avg' values to reflect true stream depths (i.e. add .7956 to 'Lvl_m_Avg' value)
2012-07-26 21:30 | 4242 | 12.3 | 17.56 | 0.514 | 0 | 1.3096 |  |  | 17.58 | 35.41 | 7.176 | Conductivity data deleted due to periodic drying of sensor as stream levels declined (determined as period when variability and inconsistency of conductivity measures increased); Offset should have been set at .7956 - backcalculated 'Stream_m_Avg' values to reflect true stream depths (i.e. add .7956 to 'Lvl_m_Avg' value)
2012-07-26 21:45 | 4243 | 12.35 | 17.48 | 0.508 | 0 | 1.3036 |  |  | 17.5 | 35.48 | 7.182 | Conductivity data deleted due to periodic drying of sensor as stream levels declined (determined as period when variability and inconsistency of conductivity measures increased); Offset should have been set at .7956 - backcalculated 'Stream_m_Avg' values to reflect true stream depths (i.e. add .7956 to 'Lvl_m_Avg' value)
2012-07-26 22:00 | 4244 | 12.3 | 17.38 | 0.502 | 0 | 1.2976 |  |  | 17.4 | 35.55 | 7.187 | Conductivity data deleted due to periodic drying of sensor as stream levels declined (determined as period when variability and inconsistency of conductivity measures increased); Offset should have been set at .7956 - backcalculated 'Stream_m_Avg' values to reflect true stream depths (i.e. add .7956 to 'Lvl_m_Avg' value)
2012-07-26 22:15 | 4245 | 12.28 | 17.27 | 0.497 | 0 | 1.2926 |  |  | 17.27 | 35.55 | 7.208 | Conductivity data deleted due to periodic drying of sensor as stream levels declined (determined as period when variability and inconsistency of conductivity measures increased); Offset should have been set at .7956 - backcalculated 'Stream_m_Avg' values to reflect true stream depths (i.e. add .7956 to 'Lvl_m_Avg' value)
2012-07-26 22:30 | 4246 | 12.27 | 17.14 | 0.495 | 0 | 1.2906 |  |  | 17.14 | 35.82 | 7.223 | Conductivity data deleted due to periodic drying of sensor as stream levels declined (determined as period when variability and inconsistency of conductivity measures increased); Offset should have been set at .7956 - backcalculated 'Stream_m_Avg' values to reflect true stream depths (i.e. add .7956 to 'Lvl_m_Avg' value)
2012-07-26 22:45 | 4247 | 12.29 | 17 | 0.49 | 0 | 1.2856 |  |  | 17.01 | 35.96 | 7.249 | Conductivity data deleted due to periodic drying of sensor as stream levels declined (determined as period when variability and inconsistency of conductivity measures increased); Offset should have been set at .7956 - backcalculated 'Stream_m_Avg' values to reflect true stream depths (i.e. add .7956 to 'Lvl_m_Avg' value)
2012-07-26 23:00 | 4248 | 12.29 | 16.87 | 0.485 | 0 | 1.2806 |  |  | 16.88 | 35.96 | 7.264 | Conductivity data deleted due to periodic drying of sensor as stream levels declined (determined as period when variability and inconsistency of conductivity measures increased); Offset should have been set at .7956 - backcalculated 'Stream_m_Avg' values to reflect true stream depths (i.e. add .7956 to 'Lvl_m_Avg' value)
2012-07-26 23:15 | 4249 | 12.27 | 16.73 | 0.487 | 0 | 1.2826 |  |  | 16.75 | 36.09 | 7.284 | Conductivity data deleted due to periodic drying of sensor as stream levels declined (determined as period when variability and inconsistency of conductivity measures increased); Offset should have been set at .7956 - backcalculated 'Stream_m_Avg' values to reflect true stream depths (i.e. add .7956 to 'Lvl_m_Avg' value)
2012-07-26 23:30 | 4250 | 12.27 | 16.6 | 0.485 | 0 | 1.2806 |  |  | 16.61 | 36.16 | 7.309 | Conductivity data deleted due to periodic drying of sensor as stream levels declined (determined as period when variability and inconsistency of conductivity measures increased); Offset should have been set at .7956 - backcalculated 'Stream_m_Avg' values to reflect true stream depths (i.e. add .7956 to 'Lvl_m_Avg' value)
2012-07-26 23:45 | 4251 | 12.29 | 16.48 | 0.486 | 0 | 1.2816 |  |  | 16.47 | 36.37 | 7.315 | Conductivity data deleted due to periodic drying of sensor as stream levels declined (determined as period when variability and inconsistency of conductivity measures increased); Offset should have been set at .7956 - backcalculated 'Stream_m_Avg' values to reflect true stream depths (i.e. add .7956 to 'Lvl_m_Avg' value)
2012-07-27 | 4252 | 12.25 | 16.36 | 0.484 | 0 | 1.2796 |  |  | 16.36 | 36.43 | 7.358 | Conductivity data deleted due to periodic drying of sensor as stream levels declined (determined as period when variability and inconsistency of conductivity measures increased); Offset should have been set at .7956 - backcalculated 'Stream_m_Avg' values to reflect true stream depths (i.e. add .7956 to 'Lvl_m_Avg' value)
2012-07-27 00:15 | 4253 | 12.22 | 16.24 | 0.482 | 0 | 1.2776 |  |  | 16.24 | 36.64 | 7.384 | Conductivity data deleted due to periodic drying of sensor as stream levels declined (determined as period when variability and inconsistency of conductivity measures increased); Offset should have been set at .7956 - backcalculated 'Stream_m_Avg' values to reflect true stream depths (i.e. add .7956 to 'Lvl_m_Avg' value)
2012-07-27 00:30 | 4254 | 12.27 | 16.11 | 0.482 | 0 | 1.2776 |  |  | 16.1 | 36.57 | 7.403 | Conductivity data deleted due to periodic drying of sensor as stream levels declined (determined as period when variability and inconsistency of conductivity measures increased); Offset should have been set at .7956 - backcalculated 'Stream_m_Avg' values to reflect true stream depths (i.e. add .7956 to 'Lvl_m_Avg' value)
2012-07-27 00:45 | 4255 | 12.2 | 16 | 0.478 | 0 | 1.2736 |  |  | 16 | 36.84 | 7.418 | Conductivity data deleted due to periodic drying of sensor as stream levels declined (determined as period when variability and inconsistency of conductivity measures increased); Offset should have been set at .7956 - backcalculated 'Stream_m_Avg' values to reflect true stream depths (i.e. add .7956 to 'Lvl_m_Avg' value)
2012-07-27 01:00 | 4256 | 12.23 | 15.89 | 0.473 | 0 | 1.2686 |  |  | 15.9 | 36.91 | 7.439 | Conductivity data deleted due to periodic drying of sensor as stream levels declined (determined as period when variability and inconsistency of conductivity measures increased); Offset should have been set at .7956 - backcalculated 'Stream_m_Avg' values to reflect true stream depths (i.e. add .7956 to 'Lvl_m_Avg' value)
2012-07-27 01:15 | 4257 | 12.19 | 15.8 | 0.471 | 0 | 1.2666 |  |  | 15.82 | 37.04 | 7.47 | Conductivity data deleted due to periodic drying of sensor as stream levels declined (determined as period when variability and inconsistency of conductivity measures increased); Offset should have been set at .7956 - backcalculated 'Stream_m_Avg' values to reflect true stream depths (i.e. add .7956 to 'Lvl_m_Avg' value)
2012-07-27 01:30 | 4258 | 12.2 | 15.7 | 0.451 | 0 | 1.2466 |  |  | 15.74 | 37.01 | 7.477 | Conductivity data deleted due to periodic drying of sensor as stream levels declined (determined as period when variability and inconsistency of conductivity measures increased); Offset should have been set at .7956 - backcalculated 'Stream_m_Avg' values to reflect true stream depths (i.e. add .7956 to 'Lvl_m_Avg' value)
2012-07-27 01:45 | 4259 | 12.21 | 15.6 | 0.433 | 0 | 1.2286 |  |  | 15.66 | 37.14 | 7.495 | Conductivity data deleted due to periodic drying of sensor as stream levels declined (determined as period when variability and inconsistency of conductivity measures increased); Offset should have been set at .7956 - backcalculated 'Stream_m_Avg' values to reflect true stream depths (i.e. add .7956 to 'Lvl_m_Avg' value)
2012-07-27 02:00 | 4260 | 12.18 | 15.52 | 0.456 | 0 | 1.2516 |  |  | 15.61 | 37.1 | 7.521 | Conductivity data deleted due to periodic drying of sensor as stream levels declined (determined as period when variability and inconsistency of conductivity measures increased); Offset should have been set at .7956 - backcalculated 'Stream_m_Avg' values to reflect true stream depths (i.e. add .7956 to 'Lvl_m_Avg' value)
2012-07-27 02:15 | 4261 | 12.21 | 15.44 | 0.473 | 0 | 1.2686 |  |  | 15.51 | 37.51 | 7.539 | Conductivity data deleted due to periodic drying of sensor as stream levels declined (determined as period when variability and inconsistency of conductivity measures increased); Offset should have been set at .7956 - backcalculated 'Stream_m_Avg' values to reflect true stream depths (i.e. add .7956 to 'Lvl_m_Avg' value)
2012-07-27 02:30 | 4262 | 12.17 | 15.36 | 0.474 | 0 | 1.2696 |  |  | 15.43 | 37.37 | 7.566 | Conductivity data deleted due to periodic drying of sensor as stream levels declined (determined as period when variability and inconsistency of conductivity measures increased); Offset should have been set at .7956 - backcalculated 'Stream_m_Avg' values to reflect true stream depths (i.e. add .7956 to 'Lvl_m_Avg' value)
2012-07-27 02:45 | 4263 | 12.26 | 15.28 | 0.474 | 0 | 1.2696 |  |  | 15.35 | 37.31 | 7.561 | Conductivity data deleted due to periodic drying of sensor as stream levels declined (determined as period when variability and inconsistency of conductivity measures increased); Offset should have been set at .7956 - backcalculated 'Stream_m_Avg' values to reflect true stream depths (i.e. add .7956 to 'Lvl_m_Avg' value)
2012-07-27 03:00 | 4264 | 12.19 | 15.21 | 0.476 | 0 | 1.2716 |  |  | 15.27 | 37.65 | 7.592 | Conductivity data deleted due to periodic drying of sensor as stream levels declined (determined as period when variability and inconsistency of conductivity measures increased); Offset should have been set at .7956 - backcalculated 'Stream_m_Avg' values to reflect true stream depths (i.e. add .7956 to 'Lvl_m_Avg' value)
2012-07-27 03:15 | 4265 | 12.17 | 15.15 | 0.478 | 0 | 1.2736 |  |  | 15.21 | 37.64 | 7.588 | Conductivity data deleted due to periodic drying of sensor as stream levels declined (determined as period when variability and inconsistency of conductivity measures increased); Offset should have been set at .7956 - backcalculated 'Stream_m_Avg' values to reflect true stream depths (i.e. add .7956 to 'Lvl_m_Avg' value)
2012-07-27 03:30 | 4266 | 12.18 | 15.08 | 0.474 | 0 | 1.2696 |  |  | 15.16 | 37.78 | 7.614 | Conductivity data deleted due to periodic drying of sensor as stream levels declined (determined as period when variability and inconsistency of conductivity measures increased); Offset should have been set at .7956 - backcalculated 'Stream_m_Avg' values to reflect true stream depths (i.e. add .7956 to 'Lvl_m_Avg' value)
2012-07-27 03:45 | 4267 | 12.15 | 15 | 0.474 | 0 | 1.2696 |  |  | 15.09 | 37.71 | 7.62 | Conductivity data deleted due to periodic drying of sensor as stream levels declined (determined as period when variability and inconsistency of conductivity measures increased); Offset should have been set at .7956 - backcalculated 'Stream_m_Avg' values to reflect true stream depths (i.e. add .7956 to 'Lvl_m_Avg' value)
2012-07-27 04:00 | 4268 | 12.25 | 14.93 | 0.462 | 0 | 1.2576 |  |  | 15.02 | 37.78 | 7.64 | Conductivity data deleted due to periodic drying of sensor as stream levels declined (determined as period when variability and inconsistency of conductivity measures increased); Offset should have been set at .7956 - backcalculated 'Stream_m_Avg' values to reflect true stream depths (i.e. add .7956 to 'Lvl_m_Avg' value)
2012-07-27 04:15 | 4269 | 12.17 | 14.86 | 0.469 | 0 | 1.2646 |  |  | 14.97 | 37.92 | 7.649 | Conductivity data deleted due to periodic drying of sensor as stream levels declined (determined as period when variability and inconsistency of conductivity measures increased); Offset should have been set at .7956 - backcalculated 'Stream_m_Avg' values to reflect true stream depths (i.e. add .7956 to 'Lvl_m_Avg' value)
2012-07-27 04:30 | 4270 | 12.18 | 14.8 | 0.477 | 0 | 1.2726 |  |  | 14.91 | 37.95 | 7.665 | Conductivity data deleted due to periodic drying of sensor as stream levels declined (determined as period when variability and inconsistency of conductivity measures increased); Offset should have been set at .7956 - backcalculated 'Stream_m_Avg' values to reflect true stream depths (i.e. add .7956 to 'Lvl_m_Avg' value)
2012-07-27 04:45 | 4271 | 12.17 | 14.73 | 0.475 | 0 | 1.2706 |  |  | 14.84 | 37.78 | 7.67 | Conductivity data deleted due to periodic drying of sensor as stream levels declined (determined as period when variability and inconsistency of conductivity measures increased); Offset should have been set at .7956 - backcalculated 'Stream_m_Avg' values to reflect true stream depths (i.e. add .7956 to 'Lvl_m_Avg' value)
2012-07-27 05:00 | 4272 | 12.17 | 14.67 | 0.467 | 0 | 1.2626 |  |  | 14.79 | 38.08 | 7.674 | Conductivity data deleted due to periodic drying of sensor as stream levels declined (determined as period when variability and inconsistency of conductivity measures increased); Offset should have been set at .7956 - backcalculated 'Stream_m_Avg' values to reflect true stream depths (i.e. add .7956 to 'Lvl_m_Avg' value)
2012-07-27 05:15 | 4273 | 12.18 | 14.62 | 0.464 | 0 | 1.2596 |  |  | 14.74 | 38.05 | 7.692 | Conductivity data deleted due to periodic drying of sensor as stream levels declined (determined as period when variability and inconsistency of conductivity measures increased); Offset should have been set at .7956 - backcalculated 'Stream_m_Avg' values to reflect true stream depths (i.e. add .7956 to 'Lvl_m_Avg' value)
2012-07-27 05:30 | 4274 | 12.14 | 14.56 | 0.47 | 0 | 1.2656 |  |  | 14.69 | 38.19 | 7.715 | Conductivity data deleted due to periodic drying of sensor as stream levels declined (determined as period when variability and inconsistency of conductivity measures increased); Offset should have been set at .7956 - backcalculated 'Stream_m_Avg' values to reflect true stream depths (i.e. add .7956 to 'Lvl_m_Avg' value)
2012-07-27 05:45 | 4275 | 12.16 | 14.49 | 0.477 | 0 | 1.2726 |  |  | 14.61 | 38.19 | 7.72 | Conductivity data deleted due to periodic drying of sensor as stream levels declined (determined as period when variability and inconsistency of conductivity measures increased); Offset should have been set at .7956 - backcalculated 'Stream_m_Avg' values to reflect true stream depths (i.e. add .7956 to 'Lvl_m_Avg' value)
2012-07-27 06:00 | 4276 | 12.13 | 14.41 | 0.48 | 0 | 1.2756 |  |  | 14.51 | 38.29 | 7.734 | Conductivity data deleted due to periodic drying of sensor as stream levels declined (determined as period when variability and inconsistency of conductivity measures increased); Offset should have been set at .7956 - backcalculated 'Stream_m_Avg' values to reflect true stream depths (i.e. add .7956 to 'Lvl_m_Avg' value)
2012-07-27 06:15 | 4277 | 12.17 | 14.33 | 0.463 | 0 | 1.2586 |  |  | 14.42 | 38.6 | 7.766 | Conductivity data deleted due to periodic drying of sensor as stream levels declined (determined as period when variability and inconsistency of conductivity measures increased); Offset should have been set at .7956 - backcalculated 'Stream_m_Avg' values to reflect true stream depths (i.e. add .7956 to 'Lvl_m_Avg' value)
2012-07-27 06:30 | 4278 | 12.19 | 14.26 | 0.465 | 0 | 1.2606 |  |  | 14.38 | 38.73 | 7.814 | Conductivity data deleted due to periodic drying of sensor as stream levels declined (determined as period when variability and inconsistency of conductivity measures increased); Offset should have been set at .7956 - backcalculated 'Stream_m_Avg' values to reflect true stream depths (i.e. add .7956 to 'Lvl_m_Avg' value)
2012-07-27 06:45 | 4279 | 12.15 | 14.19 | 0.48 | 0 | 1.2756 |  |  | 14.32 | 38.79 | 7.838 | Conductivity data deleted due to periodic drying of sensor as stream levels declined (determined as period when variability and inconsistency of conductivity measures increased); Offset should have been set at .7956 - backcalculated 'Stream_m_Avg' values to reflect true stream depths (i.e. add .7956 to 'Lvl_m_Avg' value)
2012-07-27 07:00 | 4280 | 12.18 | 14.13 | 0.486 | 0 | 1.2816 |  |  | 14.25 | 39.2 | 7.888 | Conductivity data deleted due to periodic drying of sensor as stream levels declined (determined as period when variability and inconsistency of conductivity measures increased); Offset should have been set at .7956 - backcalculated 'Stream_m_Avg' values to reflect true stream depths (i.e. add .7956 to 'Lvl_m_Avg' value)
2012-07-27 07:15 | 4281 | 12.18 | 14.13 | 0.474 | 0 | 1.2696 |  |  | 14.3 | 39.34 | 7.951 | Conductivity data deleted due to periodic drying of sensor as stream levels declined (determined as period when variability and inconsistency of conductivity measures increased); Offset should have been set at .7956 - backcalculated 'Stream_m_Avg' values to reflect true stream depths (i.e. add .7956 to 'Lvl_m_Avg' value)
2012-07-27 07:30 | 4282 | 12.24 | 14.11 | 0.458 | 0 | 1.2536 |  |  | 14.37 | 39.58 | 7.979 | Conductivity data deleted due to periodic drying of sensor as stream levels declined (determined as period when variability and inconsistency of conductivity measures increased); Offset should have been set at .7956 - backcalculated 'Stream_m_Avg' values to reflect true stream depths (i.e. add .7956 to 'Lvl_m_Avg' value)
2012-07-27 07:45 | 4283 | 12.35 | 14.11 | 0.451 | 0 | 1.2466 |  |  | 14.41 | 39.88 | 8.03 | Conductivity data deleted due to periodic drying of sensor as stream levels declined (determined as period when variability and inconsistency of conductivity measures increased); Offset should have been set at .7956 - backcalculated 'Stream_m_Avg' values to reflect true stream depths (i.e. add .7956 to 'Lvl_m_Avg' value)
2012-07-27 08:00 | 4284 | 12.21 | 14.11 | 0.452 | 0 | 1.2476 |  |  | 14.52 | 39.84 | 8.07 | Conductivity data deleted due to periodic drying of sensor as stream levels declined (determined as period when variability and inconsistency of conductivity measures increased); Offset should have been set at .7956 - backcalculated 'Stream_m_Avg' values to reflect true stream depths (i.e. add .7956 to 'Lvl_m_Avg' value)
2012-07-27 08:15 | 4285 | 12.25 | 14.13 | 0.453 | 0 | 1.2486 |  |  | 14.55 | 40.21 | 8.09 | Conductivity data deleted due to periodic drying of sensor as stream levels declined (determined as period when variability and inconsistency of conductivity measures increased); Offset should have been set at .7956 - backcalculated 'Stream_m_Avg' values to reflect true stream depths (i.e. add .7956 to 'Lvl_m_Avg' value)
2012-07-27 08:30 | 4286 | 12.23 | 14.21 | 0.449 | 0 | 1.2446 |  |  | 14.68 | 40.21 | 8.13 | Conductivity data deleted due to periodic drying of sensor as stream levels declined (determined as period when variability and inconsistency of conductivity measures increased); Offset should have been set at .7956 - backcalculated 'Stream_m_Avg' values to reflect true stream depths (i.e. add .7956 to 'Lvl_m_Avg' value)
2012-07-27 08:45 | 4287 | 12.29 | 14.29 | 0.449 | 0 | 1.2446 |  |  | 14.78 | 40.34 | 8.15 | Conductivity data deleted due to periodic drying of sensor as stream levels declined (determined as period when variability and inconsistency of conductivity measures increased); Offset should have been set at .7956 - backcalculated 'Stream_m_Avg' values to reflect true stream depths (i.e. add .7956 to 'Lvl_m_Avg' value)
2012-07-27 09:00 | 4288 | 12.37 | 14.39 | 0.448 | 0 | 1.2436 |  |  | 14.88 | 40.61 | 8.17 | Conductivity data deleted due to periodic drying of sensor as stream levels declined (determined as period when variability and inconsistency of conductivity measures increased); Offset should have been set at .7956 - backcalculated 'Stream_m_Avg' values to reflect true stream depths (i.e. add .7956 to 'Lvl_m_Avg' value)
2012-07-27 09:15 | 4289 | 12.29 | 14.49 | 0.448 | 0 | 1.2436 |  |  | 14.96 | 40.68 | 8.19 | Conductivity data deleted due to periodic drying of sensor as stream levels declined (determined as period when variability and inconsistency of conductivity measures increased); Offset should have been set at .7956 - backcalculated 'Stream_m_Avg' values to reflect true stream depths (i.e. add .7956 to 'Lvl_m_Avg' value)
2012-07-27 09:30 | 4290 | 12.36 | 14.63 | 0.447 | 0 | 1.2426 |  |  | 15.08 | 40.47 | 8.19 | Conductivity data deleted due to periodic drying of sensor as stream levels declined (determined as period when variability and inconsistency of conductivity measures increased); Offset should have been set at .7956 - backcalculated 'Stream_m_Avg' values to reflect true stream depths (i.e. add .7956 to 'Lvl_m_Avg' value)
2012-07-27 09:45 | 4291 | 12.36 | 14.82 | 0.446 | 0 | 1.2416 |  |  | 15.29 | 40.74 | 8.23 | Conductivity data deleted due to periodic drying of sensor as stream levels declined (determined as period when variability and inconsistency of conductivity measures increased); Offset should have been set at .7956 - backcalculated 'Stream_m_Avg' values to reflect true stream depths (i.e. add .7956 to 'Lvl_m_Avg' value)
2012-07-27 10:00 | 4292 | 12.43 | 15.06 | 0.443 | 0 | 1.2386 |  |  | 15.52 | 40.33 | 8.2 | Conductivity data deleted due to periodic drying of sensor as stream levels declined (determined as period when variability and inconsistency of conductivity measures increased); Offset should have been set at .7956 - backcalculated 'Stream_m_Avg' values to reflect true stream depths (i.e. add .7956 to 'Lvl_m_Avg' value)
2012-07-27 10:15 | 4293 | 12.45 | 15.34 | 0.439 | 0 | 1.2346 |  |  | 15.8 | 40.6 | 8.19 | Conductivity data deleted due to periodic drying of sensor as stream levels declined (determined as period when variability and inconsistency of conductivity measures increased); Offset should have been set at .7956 - backcalculated 'Stream_m_Avg' values to reflect true stream depths (i.e. add .7956 to 'Lvl_m_Avg' value)
2012-07-27 10:30 | 4294 | 12.61 | 15.63 | 0.439 | 0 | 1.2346 |  |  | 16.07 | 40.33 | 8.19 | Conductivity data deleted due to periodic drying of sensor as stream levels declined (determined as period when variability and inconsistency of conductivity measures increased); Offset should have been set at .7956 - backcalculated 'Stream_m_Avg' values to reflect true stream depths (i.e. add .7956 to 'Lvl_m_Avg' value)
2012-07-27 10:45 | 4295 | 12.52 | 15.92 | 0.439 | 0 | 1.2346 |  |  | 16.36 | 40.19 | 8.15 | Conductivity data deleted due to periodic drying of sensor as stream levels declined (determined as period when variability and inconsistency of conductivity measures increased); Offset should have been set at .7956 - backcalculated 'Stream_m_Avg' values to reflect true stream depths (i.e. add .7956 to 'Lvl_m_Avg' value)
2012-07-27 11:00 | 4296 | 12.66 | 16.2 | 0.441 | 0 | 1.2366 |  |  | 16.65 | 40.02 | 8.1 | Conductivity data deleted due to periodic drying of sensor as stream levels declined (determined as period when variability and inconsistency of conductivity measures increased); Offset should have been set at .7956 - backcalculated 'Stream_m_Avg' values to reflect true stream depths (i.e. add .7956 to 'Lvl_m_Avg' value)
2012-07-27 11:15 | 4297 | 12.78 | 16.48 | 0.441 | 0 | 1.2366 |  |  | 16.92 | 39.98 | 8.07 | Conductivity data deleted due to periodic drying of sensor as stream levels declined (determined as period when variability and inconsistency of conductivity measures increased); Offset should have been set at .7956 - backcalculated 'Stream_m_Avg' values to reflect true stream depths (i.e. add .7956 to 'Lvl_m_Avg' value)
2012-07-27 11:30 | 4298 | 12.79 | 16.74 | 0.451 | 0 | 1.2466 |  |  | 17.2 | 39.84 | 8.04 | Conductivity data deleted due to periodic drying of sensor as stream levels declined (determined as period when variability and inconsistency of conductivity measures increased); Offset should have been set at .7956 - backcalculated 'Stream_m_Avg' values to reflect true stream depths (i.e. add .7956 to 'Lvl_m_Avg' value)
2012-07-27 11:45 | 4299 | 12.75 | 16.91 | 0.476 | 0 | 1.2716 |  |  | 17.35 | 39.23 | 7.986 | Conductivity data deleted due to periodic drying of sensor as stream levels declined (determined as period when variability and inconsistency of conductivity measures increased); Offset should have been set at .7956 - backcalculated 'Stream_m_Avg' values to reflect true stream depths (i.e. add .7956 to 'Lvl_m_Avg' value)
2012-07-27 12:00 | 4300 | 12.79 | 17.14 | 0.473 | 0 | 1.2686 |  |  | 17.57 | 39.23 | 7.981 | Conductivity data deleted due to periodic drying of sensor as stream levels declined (determined as period when variability and inconsistency of conductivity measures increased); Offset should have been set at .7956 - backcalculated 'Stream_m_Avg' values to reflect true stream depths (i.e. add .7956 to 'Lvl_m_Avg' value)
2012-07-27 12:15 | 4301 | 12.75 | 17.42 | 0.463 | 0 | 1.2586 |  |  | 17.83 | 39.29 | 7.947 | Conductivity data deleted due to periodic drying of sensor as stream levels declined (determined as period when variability and inconsistency of conductivity measures increased); Offset should have been set at .7956 - backcalculated 'Stream_m_Avg' values to reflect true stream depths (i.e. add .7956 to 'Lvl_m_Avg' value)
2012-07-27 12:30 | 4302 | 12.73 | 17.78 | 0.451 | 0 | 1.2466 |  |  | 18.21 | 39.02 | 7.919 | Conductivity data deleted due to periodic drying of sensor as stream levels declined (determined as period when variability and inconsistency of conductivity measures increased); Offset should have been set at .7956 - backcalculated 'Stream_m_Avg' values to reflect true stream depths (i.e. add .7956 to 'Lvl_m_Avg' value)
2012-07-27 12:45 | 4303 | 12.73 | 18.07 | 0.457 | 0 | 1.2526 |  |  | 18.52 | 38.61 | 7.859 | Conductivity data deleted due to periodic drying of sensor as stream levels declined (determined as period when variability and inconsistency of conductivity measures increased); Offset should have been set at .7956 - backcalculated 'Stream_m_Avg' values to reflect true stream depths (i.e. add .7956 to 'Lvl_m_Avg' value)
2012-07-27 13:00 | 4304 | 12.51 | 18.01 | 0.516 | 0 | 1.3116 |  |  | 18.43 | 38.01 | 7.733 | Conductivity data deleted due to periodic drying of sensor as stream levels declined (determined as period when variability and inconsistency of conductivity measures increased); Offset should have been set at .7956 - backcalculated 'Stream_m_Avg' values to reflect true stream depths (i.e. add .7956 to 'Lvl_m_Avg' value)
2012-07-27 13:15 | 4305 | 12.63 | 17.85 | 0.566 | 0 | 1.3616 |  |  | 18.14 | 37.34 | 7.612 | Conductivity data deleted due to periodic drying of sensor as stream levels declined (determined as period when variability and inconsistency of conductivity measures increased); Offset should have been set at .7956 - backcalculated 'Stream_m_Avg' values to reflect true stream depths (i.e. add .7956 to 'Lvl_m_Avg' value)
2012-07-27 13:30 | 4306 | 12.49 | 17.67 | 0.556 | 0 | 1.3516 |  |  | 17.89 | 37.07 | 7.537 | Conductivity data deleted due to periodic drying of sensor as stream levels declined (determined as period when variability and inconsistency of conductivity measures increased); Offset should have been set at .7956 - backcalculated 'Stream_m_Avg' values to reflect true stream depths (i.e. add .7956 to 'Lvl_m_Avg' value)
2012-07-27 13:45 | 4307 | 12.5 | 17.5 | 0.535 | 0 | 1.3306 |  |  | 17.7 | 37.08 | 7.519 | Conductivity data deleted due to periodic drying of sensor as stream levels declined (determined as period when variability and inconsistency of conductivity measures increased); Offset should have been set at .7956 - backcalculated 'Stream_m_Avg' values to reflect true stream depths (i.e. add .7956 to 'Lvl_m_Avg' value)
2012-07-27 14:00 | 4308 | 12.44 | 17.33 | 0.517 | 0 | 1.3126 |  |  | 17.52 | 37.29 | 7.525 | Conductivity data deleted due to periodic drying of sensor as stream levels declined (determined as period when variability and inconsistency of conductivity measures increased); Offset should have been set at .7956 - backcalculated 'Stream_m_Avg' values to reflect true stream depths (i.e. add .7956 to 'Lvl_m_Avg' value)
2012-07-27 14:15 | 4309 | 12.47 | 17.17 | 0.501 | 0 | 1.2966 |  |  | 17.36 | 37.02 | 7.51 | Conductivity data deleted due to periodic drying of sensor as stream levels declined (determined as period when variability and inconsistency of conductivity measures increased); Offset should have been set at .7956 - backcalculated 'Stream_m_Avg' values to reflect true stream depths (i.e. add .7956 to 'Lvl_m_Avg' value)
2012-07-27 14:30 | 4310 | 12.5 | 17.04 | 0.489 | 0 | 1.2846 |  |  | 17.24 | 37.22 | 7.522 | Conductivity data deleted due to periodic drying of sensor as stream levels declined (determined as period when variability and inconsistency of conductivity measures increased); Offset should have been set at .7956 - backcalculated 'Stream_m_Avg' values to reflect true stream depths (i.e. add .7956 to 'Lvl_m_Avg' value)
2012-07-27 14:45 | 4311 | 12.81 | 17.04 | 0.471 | 0 | 1.2666 |  |  | 17.25 | 37.7 | 7.589 | Conductivity data deleted due to periodic drying of sensor as stream levels declined (determined as period when variability and inconsistency of conductivity measures increased); Offset should have been set at .7956 - backcalculated 'Stream_m_Avg' values to reflect true stream depths (i.e. add .7956 to 'Lvl_m_Avg' value)
2012-07-27 15:00 | 4312 | 12.88 | 17.05 | 0.458 | 0 | 1.2536 |  |  | 17.28 | 37.86 | 7.623 | Conductivity data deleted due to periodic drying of sensor as stream levels declined (determined as period when variability and inconsistency of conductivity measures increased); Offset should have been set at .7956 - backcalculated 'Stream_m_Avg' values to reflect true stream depths (i.e. add .7956 to 'Lvl_m_Avg' value)
2012-07-27 15:15 | 4313 | 12.79 | 17.24 | 0.427 | 0 | 1.2226 |  |  | 17.43 | 38.03 | 7.694 | Conductivity data deleted due to periodic drying of sensor as stream levels declined (determined as period when variability and inconsistency of conductivity measures increased); Offset should have been set at .7956 - backcalculated 'Stream_m_Avg' values to reflect true stream depths (i.e. add .7956 to 'Lvl_m_Avg' value)
2012-07-27 15:30 | 4314 | 12.81 | 17.33 | 0.421 | 0 | 1.2166 |  |  | 17.54 | 38.23 | 7.716 | Conductivity data deleted due to periodic drying of sensor as stream levels declined (determined as period when variability and inconsistency of conductivity measures increased); Offset should have been set at .7956 - backcalculated 'Stream_m_Avg' values to reflect true stream depths (i.e. add .7956 to 'Lvl_m_Avg' value)
2012-07-27 15:45 | 4315 | 12.76 | 17.38 | 0.428 | 0 | 1.2236 |  |  | 17.6 | 38.63 | 7.747 | Conductivity data deleted due to periodic drying of sensor as stream levels declined (determined as period when variability and inconsistency of conductivity measures increased); Offset should have been set at .7956 - backcalculated 'Stream_m_Avg' values to reflect true stream depths (i.e. add .7956 to 'Lvl_m_Avg' value)
2012-07-27 16:00 | 4316 | 12.89 | 17.49 | 0.447 | 79.56 | 1.2426 |  |  | 17.75 | 38.42 | 7.768 | Conductivity data deleted due to periodic drying of sensor as stream levels declined (determined as period when variability and inconsistency of conductivity measures increased); Offset should have been set at .7956 - backcalculated 'Stream_m_Avg' values to reflect true stream depths (i.e. add .7956 to 'Lvl_m_Avg' value)
2012-07-27 16:15 | 4317 | 12.63 | 17.37 | 0.482 | 79.56 | 1.2776 |  |  | 17.64 | 37.95 | 7.713 | Conductivity data deleted due to periodic drying of sensor as stream levels declined (determined as period when variability and inconsistency of conductivity measures increased); Offset should have been set at .7956 - backcalculated 'Stream_m_Avg' values to reflect true stream depths (i.e. add .7956 to 'Lvl_m_Avg' value)
2012-07-27 16:30 | 4318 | 12.59 | 17.28 | 0.515 | 79.56 | 1.3106 |  |  | 17.5 | 37.54 | 7.627 | Conductivity data deleted due to periodic drying of sensor as stream levels declined (determined as period when variability and inconsistency of conductivity measures increased); Offset should have been set at .7956 - backcalculated 'Stream_m_Avg' values to reflect true stream depths (i.e. add .7956 to 'Lvl_m_Avg' value)
2012-07-27 16:45 | 4319 | 12.82 | 17.36 | 0.485 | 79.56 | 1.2806 |  |  | 17.55 | 37.88 | 7.642 | Conductivity data deleted due to periodic drying of sensor as stream levels declined (determined as period when variability and inconsistency of conductivity measures increased); Offset should have been set at .7956 - backcalculated 'Stream_m_Avg' values to reflect true stream depths (i.e. add .7956 to 'Lvl_m_Avg' value)
2012-07-27 17:00 | 4320 | 12.85 | 17.55 | 0.45 | 79.56 | 1.2456 |  |  | 17.78 | 37.82 | 7.658 | Conductivity data deleted due to periodic drying of sensor as stream levels declined (determined as period when variability and inconsistency of conductivity measures increased); Offset should have been set at .7956 - backcalculated 'Stream_m_Avg' values to reflect true stream depths (i.e. add .7956 to 'Lvl_m_Avg' value)
2012-07-27 17:15 | 4321 | 12.77 | 17.59 | 0.464 | 79.56 | 1.2596 |  |  | 17.83 | 37.48 | 7.632 | Conductivity data deleted due to periodic drying of sensor as stream levels declined (determined as period when variability and inconsistency of conductivity measures increased); Offset should have been set at .7956 - backcalculated 'Stream_m_Avg' values to reflect true stream depths (i.e. add .7956 to 'Lvl_m_Avg' value)
2012-07-27 17:30 | 4322 | 12.62 | 17.59 | 0.484 | 79.56 | 1.2796 |  |  | 17.83 | 37.41 | 7.609 | Conductivity data deleted due to periodic drying of sensor as stream levels declined (determined as period when variability and inconsistency of conductivity measures increased); Offset should have been set at .7956 - backcalculated 'Stream_m_Avg' values to reflect true stream depths (i.e. add .7956 to 'Lvl_m_Avg' value)
2012-07-27 17:45 | 4323 | 12.68 | 17.61 | 0.477 | 79.56 | 1.2726 |  |  | 17.83 | 37.34 | 7.563 | Conductivity data deleted due to periodic drying of sensor as stream levels declined (determined as period when variability and inconsistency of conductivity measures increased); Offset should have been set at .7956 - backcalculated 'Stream_m_Avg' values to reflect true stream depths (i.e. add .7956 to 'Lvl_m_Avg' value)
2012-07-27 18:00 | 4324 | 12.78 | 17.59 | 0.462 | 79.56 | 1.2576 |  |  | 17.84 | 37.21 | 7.556 | Conductivity data deleted due to periodic drying of sensor as stream levels declined (determined as period when variability and inconsistency of conductivity measures increased); Offset should have been set at .7956 - backcalculated 'Stream_m_Avg' values to reflect true stream depths (i.e. add .7956 to 'Lvl_m_Avg' value)
2012-07-27 18:15 | 4325 | 12.94 | 17.52 | 0.452 | 79.56 | 1.2476 |  |  | 17.76 | 37.41 | 7.565 | Conductivity data deleted due to periodic drying of sensor as stream levels declined (determined as period when variability and inconsistency of conductivity measures increased); Offset should have been set at .7956 - backcalculated 'Stream_m_Avg' values to reflect true stream depths (i.e. add .7956 to 'Lvl_m_Avg' value)
2012-07-27 18:30 | 4326 | 12.8 | 17.39 | 0.454 | 79.56 | 1.2496 |  |  | 17.63 | 37.68 | 7.58 | Conductivity data deleted due to periodic drying of sensor as stream levels declined (determined as period when variability and inconsistency of conductivity measures increased); Offset should have been set at .7956 - backcalculated 'Stream_m_Avg' values to reflect true stream depths (i.e. add .7956 to 'Lvl_m_Avg' value)
2012-07-27 18:45 | 4327 | 12.6 | 17.22 | 0.495 | 79.56 | 1.2906 |  |  | 17.46 | 37.48 | 7.598 | Conductivity data deleted due to periodic drying of sensor as stream levels declined (determined as period when variability and inconsistency of conductivity measures increased); Offset should have been set at .7956 - backcalculated 'Stream_m_Avg' values to reflect true stream depths (i.e. add .7956 to 'Lvl_m_Avg' value)
2012-07-27 19:00 | 4328 | 12.53 | 17.04 | 0.519 | 79.56 | 1.3146 |  |  | 17.26 | 37.58 | 7.587 | Conductivity data deleted due to periodic drying of sensor as stream levels declined (determined as period when variability and inconsistency of conductivity measures increased); Offset should have been set at .7956 - backcalculated 'Stream_m_Avg' values to reflect true stream depths (i.e. add .7956 to 'Lvl_m_Avg' value)
2012-07-27 19:15 | 4329 | 12.54 | 16.86 | 0.523 | 79.56 | 1.3186 |  |  | 17.08 | 37.07 | 7.557 | Conductivity data deleted due to periodic drying of sensor as stream levels declined (determined as period when variability and inconsistency of conductivity measures increased); Offset should have been set at .7956 - backcalculated 'Stream_m_Avg' values to reflect true stream depths (i.e. add .7956 to 'Lvl_m_Avg' value)
2012-07-27 19:30 | 4330 | 12.46 | 16.7 | 0.521 | 79.56 | 1.3166 |  |  | 16.89 | 37.42 | 7.563 | Conductivity data deleted due to periodic drying of sensor as stream levels declined (determined as period when variability and inconsistency of conductivity measures increased); Offset should have been set at .7956 - backcalculated 'Stream_m_Avg' values to reflect true stream depths (i.e. add .7956 to 'Lvl_m_Avg' value)
2012-07-27 19:45 | 4331 | 12.4 | 16.55 | 0.514 | 79.56 | 1.3096 |  |  | 16.72 | 37.32 | 7.525 | Conductivity data deleted due to periodic drying of sensor as stream levels declined (determined as period when variability and inconsistency of conductivity measures increased); Offset should have been set at .7956 - backcalculated 'Stream_m_Avg' values to reflect true stream depths (i.e. add .7956 to 'Lvl_m_Avg' value)
2012-07-27 20:00 | 4332 | 12.37 | 16.42 | 0.504 | 79.56 | 1.2996 |  |  | 16.58 | 36.95 | 7.517 | Conductivity data deleted due to periodic drying of sensor as stream levels declined (determined as period when variability and inconsistency of conductivity measures increased); Offset should have been set at .7956 - backcalculated 'Stream_m_Avg' values to reflect true stream depths (i.e. add .7956 to 'Lvl_m_Avg' value)
2012-07-27 20:15 | 4333 | 12.52 | 16.34 | 0.479 | 79.56 | 1.2746 |  |  | 16.49 | 37.02 | 7.485 | Conductivity data deleted due to periodic drying of sensor as stream levels declined (determined as period when variability and inconsistency of conductivity measures increased); Offset should have been set at .7956 - backcalculated 'Stream_m_Avg' values to reflect true stream depths (i.e. add .7956 to 'Lvl_m_Avg' value)
2012-07-27 20:30 | 4334 | 12.34 | 16.29 | 0.457 | 79.56 | 1.2526 |  |  | 16.5 | 36.95 | 7.467 | Conductivity data deleted due to periodic drying of sensor as stream levels declined (determined as period when variability and inconsistency of conductivity measures increased); Offset should have been set at .7956 - backcalculated 'Stream_m_Avg' values to reflect true stream depths (i.e. add .7956 to 'Lvl_m_Avg' value)
2012-07-27 20:45 | 4335 | 12.36 | 16.29 | 0.459 | 79.56 | 1.2546 |  |  | 16.51 | 36.95 | 7.447 | Conductivity data deleted due to periodic drying of sensor as stream levels declined (determined as period when variability and inconsistency of conductivity measures increased); Offset should have been set at .7956 - backcalculated 'Stream_m_Avg' values to reflect true stream depths (i.e. add .7956 to 'Lvl_m_Avg' value)
2012-07-27 21:00 | 4336 | 12.5 | 16.3 | 0.471 | 79.56 | 1.2666 |  |  | 16.51 | 36.61 | 7.419 | Conductivity data deleted due to periodic drying of sensor as stream levels declined (determined as period when variability and inconsistency of conductivity measures increased); Offset should have been set at .7956 - backcalculated 'Stream_m_Avg' values to reflect true stream depths (i.e. add .7956 to 'Lvl_m_Avg' value)
2012-07-27 21:15 | 4337 | 12.34 | 16.31 | 0.484 | 79.56 | 1.2796 |  |  | 16.51 | 36.54 | 7.418 | Conductivity data deleted due to periodic drying of sensor as stream levels declined (determined as period when variability and inconsistency of conductivity measures increased); Offset should have been set at .7956 - backcalculated 'Stream_m_Avg' values to reflect true stream depths (i.e. add .7956 to 'Lvl_m_Avg' value)
2012-07-27 21:30 | 4338 | 12.31 | 16.3 | 0.5 | 79.56 | 1.2956 |  |  | 16.46 | 36.54 | 7.389 | Conductivity data deleted due to periodic drying of sensor as stream levels declined (determined as period when variability and inconsistency of conductivity measures increased); Offset should have been set at .7956 - backcalculated 'Stream_m_Avg' values to reflect true stream depths (i.e. add .7956 to 'Lvl_m_Avg' value)
2012-07-27 21:45 | 4339 | 12.34 | 16.27 | 0.497 | 79.56 | 1.2926 |  |  | 16.41 | 36.34 | 7.388 | Conductivity data deleted due to periodic drying of sensor as stream levels declined (determined as period when variability and inconsistency of conductivity measures increased); Offset should have been set at .7956 - backcalculated 'Stream_m_Avg' values to reflect true stream depths (i.e. add .7956 to 'Lvl_m_Avg' value)
2012-07-27 22:00 | 4340 | 12.32 | 16.23 | 0.496 | 79.56 | 1.2916 |  |  | 16.37 | 36.65 | 7.388 | Conductivity data deleted due to periodic drying of sensor as stream levels declined (determined as period when variability and inconsistency of conductivity measures increased); Offset should have been set at .7956 - backcalculated 'Stream_m_Avg' values to reflect true stream depths (i.e. add .7956 to 'Lvl_m_Avg' value)
2012-07-27 22:15 | 4341 | 12.29 | 16.19 | 0.496 | 79.56 | 1.2916 |  |  | 16.31 | 36.41 | 7.406 | Conductivity data deleted due to periodic drying of sensor as stream levels declined (determined as period when variability and inconsistency of conductivity measures increased); Offset should have been set at .7956 - backcalculated 'Stream_m_Avg' values to reflect true stream depths (i.e. add .7956 to 'Lvl_m_Avg' value)
2012-07-27 22:30 | 4342 | 12.31 | 16.15 | 0.494 | 79.56 | 1.2896 |  |  | 16.26 | 36.28 | 7.396 | Conductivity data deleted due to periodic drying of sensor as stream levels declined (determined as period when variability and inconsistency of conductivity measures increased); Offset should have been set at .7956 - backcalculated 'Stream_m_Avg' values to reflect true stream depths (i.e. add .7956 to 'Lvl_m_Avg' value)
2012-07-27 22:45 | 4343 | 12.27 | 16.1 | 0.49 | 79.56 | 1.2856 |  |  | 16.22 | 36.49 | 7.391 | Conductivity data deleted due to periodic drying of sensor as stream levels declined (determined as period when variability and inconsistency of conductivity measures increased); Offset should have been set at .7956 - backcalculated 'Stream_m_Avg' values to reflect true stream depths (i.e. add .7956 to 'Lvl_m_Avg' value)
2012-07-27 23:00 | 4344 | 12.27 | 16.06 | 0.485 | 79.56 | 1.2806 |  |  | 16.16 | 36.62 | 7.426 | Conductivity data deleted due to periodic drying of sensor as stream levels declined (determined as period when variability and inconsistency of conductivity measures increased); Offset should have been set at .7956 - backcalculated 'Stream_m_Avg' values to reflect true stream depths (i.e. add .7956 to 'Lvl_m_Avg' value)
2012-07-27 23:15 | 4345 | 12.33 | 16.02 | 0.483 | 79.56 | 1.2786 |  |  | 16.12 | 36.49 | 7.41 | Conductivity data deleted due to periodic drying of sensor as stream levels declined (determined as period when variability and inconsistency of conductivity measures increased); Offset should have been set at .7956 - backcalculated 'Stream_m_Avg' values to reflect true stream depths (i.e. add .7956 to 'Lvl_m_Avg' value)
2012-07-27 23:30 | 4346 | 12.27 | 15.97 | 0.485 | 79.56 | 1.2806 |  |  | 16.06 | 36.83 | 7.434 | Conductivity data deleted due to periodic drying of sensor as stream levels declined (determined as period when variability and inconsistency of conductivity measures increased); Offset should have been set at .7956 - backcalculated 'Stream_m_Avg' values to reflect true stream depths (i.e. add .7956 to 'Lvl_m_Avg' value)
2012-07-27 23:45 | 4347 | 12.24 | 15.92 | 0.483 | 79.56 | 1.2786 |  |  | 16 | 36.73 | 7.447 | Conductivity data deleted due to periodic drying of sensor as stream levels declined (determined as period when variability and inconsistency of conductivity measures increased); Offset should have been set at .7956 - backcalculated 'Stream_m_Avg' values to reflect true stream depths (i.e. add .7956 to 'Lvl_m_Avg' value)
2012-07-28 | 4348 | 12.4 | 15.87 | 0.464 | 79.56 | 1.2596 |  |  | 15.96 | 36.93 | 7.451 | Conductivity data deleted due to periodic drying of sensor as stream levels declined (determined as period when variability and inconsistency of conductivity measures increased); Offset should have been set at .7956 - backcalculated 'Stream_m_Avg' values to reflect true stream depths (i.e. add .7956 to 'Lvl_m_Avg' value)
2012-07-28 00:15 | 4349 | 12.24 | 15.81 | 0.467 | 79.56 | 1.2626 |  |  | 15.92 | 36.96 | 7.458 | Conductivity data deleted due to periodic drying of sensor as stream levels declined (determined as period when variability and inconsistency of conductivity measures increased); Offset should have been set at .7956 - backcalculated 'Stream_m_Avg' values to reflect true stream depths (i.e. add .7956 to 'Lvl_m_Avg' value)
2012-07-28 00:30 | 4350 | 12.22 | 15.74 | 0.476 | 79.56 | 1.2716 |  |  | 15.85 | 36.79 | 7.449 | Conductivity data deleted due to periodic drying of sensor as stream levels declined (determined as period when variability and inconsistency of conductivity measures increased); Offset should have been set at .7956 - backcalculated 'Stream_m_Avg' values to reflect true stream depths (i.e. add .7956 to 'Lvl_m_Avg' value)
2012-07-28 00:45 | 4351 | 12.27 | 15.67 | 0.485 | 79.56 | 1.2806 |  |  | 15.76 | 36.97 | 7.476 | Conductivity data deleted due to periodic drying of sensor as stream levels declined (determined as period when variability and inconsistency of conductivity measures increased); Offset should have been set at .7956 - backcalculated 'Stream_m_Avg' values to reflect true stream depths (i.e. add .7956 to 'Lvl_m_Avg' value)
2012-07-28 01:00 | 4352 | 12.21 | 15.6 | 0.482 | 79.56 | 1.2776 |  |  | 15.67 | 37.04 | 7.491 | Conductivity data deleted due to periodic drying of sensor as stream levels declined (determined as period when variability and inconsistency of conductivity measures increased); Offset should have been set at .7956 - backcalculated 'Stream_m_Avg' values to reflect true stream depths (i.e. add .7956 to 'Lvl_m_Avg' value)
2012-07-28 01:15 | 4353 | 12.37 | 15.52 | 0.489 | 79.56 | 1.2846 |  |  | 15.59 | 37.17 | 7.507 | Conductivity data deleted due to periodic drying of sensor as stream levels declined (determined as period when variability and inconsistency of conductivity measures increased); Offset should have been set at .7956 - backcalculated 'Stream_m_Avg' values to reflect true stream depths (i.e. add .7956 to 'Lvl_m_Avg' value)
2012-07-28 01:30 | 4354 | 12.19 | 15.44 | 0.494 | 79.56 | 1.2896 |  |  | 15.49 | 37.27 | 7.51 | Conductivity data deleted due to periodic drying of sensor as stream levels declined (determined as period when variability and inconsistency of conductivity measures increased); Offset should have been set at .7956 - backcalculated 'Stream_m_Avg' values to reflect true stream depths (i.e. add .7956 to 'Lvl_m_Avg' value)
2012-07-28 01:45 | 4355 | 12.19 | 15.36 | 0.493 | 79.56 | 1.2886 |  |  | 15.4 | 37.44 | 7.531 | Conductivity data deleted due to periodic drying of sensor as stream levels declined (determined as period when variability and inconsistency of conductivity measures increased); Offset should have been set at .7956 - backcalculated 'Stream_m_Avg' values to reflect true stream depths (i.e. add .7956 to 'Lvl_m_Avg' value)
2012-07-28 02:00 | 4356 | 12.18 | 15.28 | 0.491 | 79.56 | 1.2866 |  |  | 15.3 | 37.51 | 7.557 | Conductivity data deleted due to periodic drying of sensor as stream levels declined (determined as period when variability and inconsistency of conductivity measures increased); Offset should have been set at .7956 - backcalculated 'Stream_m_Avg' values to reflect true stream depths (i.e. add .7956 to 'Lvl_m_Avg' value)
2012-07-28 02:15 | 4357 | 12.17 | 15.19 | 0.487 | 79.56 | 1.2826 |  |  | 15.21 | 37.45 | 7.581 | Conductivity data deleted due to periodic drying of sensor as stream levels declined (determined as period when variability and inconsistency of conductivity measures increased); Offset should have been set at .7956 - backcalculated 'Stream_m_Avg' values to reflect true stream depths (i.e. add .7956 to 'Lvl_m_Avg' value)
2012-07-28 02:30 | 4358 | 12.33 | 15.09 | 0.484 | 79.56 | 1.2796 |  |  | 15.11 | 37.65 | 7.584 | Conductivity data deleted due to periodic drying of sensor as stream levels declined (determined as period when variability and inconsistency of conductivity measures increased); Offset should have been set at .7956 - backcalculated 'Stream_m_Avg' values to reflect true stream depths (i.e. add .7956 to 'Lvl_m_Avg' value)
2012-07-28 02:45 | 4359 | 12.15 | 14.99 | 0.482 | 79.56 | 1.2776 |  |  | 15.01 | 37.65 | 7.6 | Conductivity data deleted due to periodic drying of sensor as stream levels declined (determined as period when variability and inconsistency of conductivity measures increased); Offset should have been set at .7956 - backcalculated 'Stream_m_Avg' values to reflect true stream depths (i.e. add .7956 to 'Lvl_m_Avg' value)
2012-07-28 03:00 | 4360 | 12.31 | 14.89 | 0.48 | 79.56 | 1.2756 |  |  | 14.9 | 37.79 | 7.635 | Conductivity data deleted due to periodic drying of sensor as stream levels declined (determined as period when variability and inconsistency of conductivity measures increased); Offset should have been set at .7956 - backcalculated 'Stream_m_Avg' values to reflect true stream depths (i.e. add .7956 to 'Lvl_m_Avg' value)
2012-07-28 03:15 | 4361 | 12.15 | 14.78 | 0.478 | 79.56 | 1.2736 |  |  | 14.79 | 37.83 | 7.634 | Conductivity data deleted due to periodic drying of sensor as stream levels declined (determined as period when variability and inconsistency of conductivity measures increased); Offset should have been set at .7956 - backcalculated 'Stream_m_Avg' values to reflect true stream depths (i.e. add .7956 to 'Lvl_m_Avg' value)
2012-07-28 03:30 | 4362 | 12.3 | 14.68 | 0.477 | 79.56 | 1.2726 |  |  | 14.68 | 37.93 | 7.661 | Conductivity data deleted due to periodic drying of sensor as stream levels declined (determined as period when variability and inconsistency of conductivity measures increased); Offset should have been set at .7956 - backcalculated 'Stream_m_Avg' values to reflect true stream depths (i.e. add .7956 to 'Lvl_m_Avg' value)
2012-07-28 03:45 | 4363 | 12.12 | 14.57 | 0.475 | 79.56 | 1.2706 |  |  | 14.58 | 37.93 | 7.667 | Conductivity data deleted due to periodic drying of sensor as stream levels declined (determined as period when variability and inconsistency of conductivity measures increased); Offset should have been set at .7956 - backcalculated 'Stream_m_Avg' values to reflect true stream depths (i.e. add .7956 to 'Lvl_m_Avg' value)
2012-07-28 04:00 | 4364 | 12.28 | 14.47 | 0.474 | 79.56 | 1.2696 |  |  | 14.47 | 38.2 | 7.707 | Conductivity data deleted due to periodic drying of sensor as stream levels declined (determined as period when variability and inconsistency of conductivity measures increased); Offset should have been set at .7956 - backcalculated 'Stream_m_Avg' values to reflect true stream depths (i.e. add .7956 to 'Lvl_m_Avg' value)
2012-07-28 04:15 | 4365 | 12.11 | 14.36 | 0.474 | 79.56 | 1.2696 |  |  | 14.37 | 38.27 | 7.727 | Conductivity data deleted due to periodic drying of sensor as stream levels declined (determined as period when variability and inconsistency of conductivity measures increased); Offset should have been set at .7956 - backcalculated 'Stream_m_Avg' values to reflect true stream depths (i.e. add .7956 to 'Lvl_m_Avg' value)
2012-07-28 04:30 | 4366 | 12.27 | 14.26 | 0.473 | 79.56 | 1.2686 |  |  | 14.27 | 38.54 | 7.759 | Conductivity data deleted due to periodic drying of sensor as stream levels declined (determined as period when variability and inconsistency of conductivity measures increased); Offset should have been set at .7956 - backcalculated 'Stream_m_Avg' values to reflect true stream depths (i.e. add .7956 to 'Lvl_m_Avg' value)
2012-07-28 04:45 | 4367 | 12.12 | 14.17 | 0.474 | 79.56 | 1.2696 |  |  | 14.17 | 38.47 | 7.759 | Conductivity data deleted due to periodic drying of sensor as stream levels declined (determined as period when variability and inconsistency of conductivity measures increased); Offset should have been set at .7956 - backcalculated 'Stream_m_Avg' values to reflect true stream depths (i.e. add .7956 to 'Lvl_m_Avg' value)
2012-07-28 05:00 | 4368 | 12.26 | 14.08 | 0.473 | 79.56 | 1.2686 |  |  | 14.08 | 38.47 | 7.763 | Conductivity data deleted due to periodic drying of sensor as stream levels declined (determined as period when variability and inconsistency of conductivity measures increased); Offset should have been set at .7956 - backcalculated 'Stream_m_Avg' values to reflect true stream depths (i.e. add .7956 to 'Lvl_m_Avg' value)
2012-07-28 05:15 | 4369 | 12.13 | 13.99 | 0.472 | 79.56 | 1.2676 |  |  | 14 | 38.51 | 7.773 | Conductivity data deleted due to periodic drying of sensor as stream levels declined (determined as period when variability and inconsistency of conductivity measures increased); Offset should have been set at .7956 - backcalculated 'Stream_m_Avg' values to reflect true stream depths (i.e. add .7956 to 'Lvl_m_Avg' value)
2012-07-28 05:30 | 4370 | 12.25 | 13.91 | 0.472 | 79.56 | 1.2676 |  |  | 13.92 | 38.71 | 7.812 | Conductivity data deleted due to periodic drying of sensor as stream levels declined (determined as period when variability and inconsistency of conductivity measures increased); Offset should have been set at .7956 - backcalculated 'Stream_m_Avg' values to reflect true stream depths (i.e. add .7956 to 'Lvl_m_Avg' value)
2012-07-28 05:45 | 4371 | 12.09 | 13.84 | 0.471 | 79.56 | 1.2666 |  |  | 13.84 | 38.68 | 7.822 | Conductivity data deleted due to periodic drying of sensor as stream levels declined (determined as period when variability and inconsistency of conductivity measures increased); Offset should have been set at .7956 - backcalculated 'Stream_m_Avg' values to reflect true stream depths (i.e. add .7956 to 'Lvl_m_Avg' value)
2012-07-28 06:00 | 4372 | 12.26 | 13.76 | 0.472 | 79.56 | 1.2676 |  |  | 13.77 | 38.81 | 7.852 | Conductivity data deleted due to periodic drying of sensor as stream levels declined (determined as period when variability and inconsistency of conductivity measures increased); Offset should have been set at .7956 - backcalculated 'Stream_m_Avg' values to reflect true stream depths (i.e. add .7956 to 'Lvl_m_Avg' value)
2012-07-28 06:15 | 4373 | 12.11 | 13.7 | 0.471 | 79.56 | 1.2666 |  |  | 13.7 | 39.18 | 7.885 | Conductivity data deleted due to periodic drying of sensor as stream levels declined (determined as period when variability and inconsistency of conductivity measures increased); Offset should have been set at .7956 - backcalculated 'Stream_m_Avg' values to reflect true stream depths (i.e. add .7956 to 'Lvl_m_Avg' value)
2012-07-28 06:30 | 4374 | 12.26 | 13.63 | 0.469 | 79.56 | 1.2646 |  |  | 13.65 | 39.22 | 7.911 | Conductivity data deleted due to periodic drying of sensor as stream levels declined (determined as period when variability and inconsistency of conductivity measures increased); Offset should have been set at .7956 - backcalculated 'Stream_m_Avg' values to reflect true stream depths (i.e. add .7956 to 'Lvl_m_Avg' value)
2012-07-28 06:45 | 4375 | 12.1 | 13.56 | 0.468 | 79.56 | 1.2636 |  |  | 13.59 | 39.49 | 7.972 | Conductivity data deleted due to periodic drying of sensor as stream levels declined (determined as period when variability and inconsistency of conductivity measures increased); Offset should have been set at .7956 - backcalculated 'Stream_m_Avg' values to reflect true stream depths (i.e. add .7956 to 'Lvl_m_Avg' value)
2012-07-28 07:00 | 4376 | 12.28 | 13.51 | 0.464 | 79.56 | 1.2596 |  |  | 13.55 | 39.62 | 7.993 | Conductivity data deleted due to periodic drying of sensor as stream levels declined (determined as period when variability and inconsistency of conductivity measures increased); Offset should have been set at .7956 - backcalculated 'Stream_m_Avg' values to reflect true stream depths (i.e. add .7956 to 'Lvl_m_Avg' value)
2012-07-28 07:15 | 4377 | 12.14 | 13.51 | 0.452 | 79.56 | 1.2476 |  |  | 13.62 | 39.83 | 8.03 | Conductivity data deleted due to periodic drying of sensor as stream levels declined (determined as period when variability and inconsistency of conductivity measures increased); Offset should have been set at .7956 - backcalculated 'Stream_m_Avg' values to reflect true stream depths (i.e. add .7956 to 'Lvl_m_Avg' value)
2012-07-28 07:30 | 4378 | 12.32 | 13.51 | 0.45 | 79.56 | 1.2456 |  |  | 13.66 | 40.1 | 8.1 | Conductivity data deleted due to periodic drying of sensor as stream levels declined (determined as period when variability and inconsistency of conductivity measures increased); Offset should have been set at .7956 - backcalculated 'Stream_m_Avg' values to reflect true stream depths (i.e. add .7956 to 'Lvl_m_Avg' value)
2012-07-28 07:45 | 4379 | 12.18 | 13.51 | 0.45 | 79.56 | 1.2456 |  |  | 13.68 | 40.23 | 8.13 | Conductivity data deleted due to periodic drying of sensor as stream levels declined (determined as period when variability and inconsistency of conductivity measures increased); Offset should have been set at .7956 - backcalculated 'Stream_m_Avg' values to reflect true stream depths (i.e. add .7956 to 'Lvl_m_Avg' value)
2012-07-28 08:00 | 4380 | 12.34 | 13.54 | 0.444 | 79.56 | 1.2396 |  |  | 13.84 | 40.36 | 8.17 | Conductivity data deleted due to periodic drying of sensor as stream levels declined (determined as period when variability and inconsistency of conductivity measures increased); Offset should have been set at .7956 - backcalculated 'Stream_m_Avg' values to reflect true stream depths (i.e. add .7956 to 'Lvl_m_Avg' value)
2012-07-28 08:15 | 4381 | 12.2 | 13.59 | 0.442 | 79.56 | 1.2376 |  |  | 13.98 | 40.63 | 8.19 | Conductivity data deleted due to periodic drying of sensor as stream levels declined (determined as period when variability and inconsistency of conductivity measures increased); Offset should have been set at .7956 - backcalculated 'Stream_m_Avg' values to reflect true stream depths (i.e. add .7956 to 'Lvl_m_Avg' value)
2012-07-28 08:30 | 4382 | 12.38 | 13.66 | 0.442 | 79.56 | 1.2376 |  |  | 14.08 | 40.9 | 8.23 | Conductivity data deleted due to periodic drying of sensor as stream levels declined (determined as period when variability and inconsistency of conductivity measures increased); Offset should have been set at .7956 - backcalculated 'Stream_m_Avg' values to reflect true stream depths (i.e. add .7956 to 'Lvl_m_Avg' value)
2012-07-28 08:45 | 4383 | 12.23 | 13.75 | 0.443 | 79.56 | 1.2386 |  |  | 14.18 | 40.9 | 8.25 | Conductivity data deleted due to periodic drying of sensor as stream levels declined (determined as period when variability and inconsistency of conductivity measures increased); Offset should have been set at .7956 - backcalculated 'Stream_m_Avg' values to reflect true stream depths (i.e. add .7956 to 'Lvl_m_Avg' value)
2012-07-28 09:00 | 4384 | 12.43 | 13.86 | 0.444 | 79.56 | 1.2396 |  |  | 14.28 | 41.09 | 8.28 | Conductivity data deleted due to periodic drying of sensor as stream levels declined (determined as period when variability and inconsistency of conductivity measures increased); Offset should have been set at .7956 - backcalculated 'Stream_m_Avg' values to reflect true stream depths (i.e. add .7956 to 'Lvl_m_Avg' value)
2012-07-28 09:15 | 4385 | 12.31 | 13.98 | 0.445 | 79.56 | 1.2406 |  |  | 14.42 | 41.16 | 8.3 | Conductivity data deleted due to periodic drying of sensor as stream levels declined (determined as period when variability and inconsistency of conductivity measures increased); Offset should have been set at .7956 - backcalculated 'Stream_m_Avg' values to reflect true stream depths (i.e. add .7956 to 'Lvl_m_Avg' value)
2012-07-28 09:30 | 4386 | 12.51 | 14.13 | 0.445 | 79.56 | 1.2406 |  |  | 14.57 | 41.16 | 8.31 | Conductivity data deleted due to periodic drying of sensor as stream levels declined (determined as period when variability and inconsistency of conductivity measures increased); Offset should have been set at .7956 - backcalculated 'Stream_m_Avg' values to reflect true stream depths (i.e. add .7956 to 'Lvl_m_Avg' value)
2012-07-28 09:45 | 4387 | 12.37 | 14.33 | 0.444 | 79.56 | 1.2396 |  |  | 14.74 | 41.16 | 8.3 | Conductivity data deleted due to periodic drying of sensor as stream levels declined (determined as period when variability and inconsistency of conductivity measures increased); Offset should have been set at .7956 - backcalculated 'Stream_m_Avg' values to reflect true stream depths (i.e. add .7956 to 'Lvl_m_Avg' value)
2012-07-28 10:00 | 4388 | 12.55 | 14.6 | 0.442 | 79.56 | 1.2376 |  |  | 15 | 40.75 | 8.29 | Conductivity data deleted due to periodic drying of sensor as stream levels declined (determined as period when variability and inconsistency of conductivity measures increased); Offset should have been set at .7956 - backcalculated 'Stream_m_Avg' values to reflect true stream depths (i.e. add .7956 to 'Lvl_m_Avg' value)
2012-07-28 10:15 | 4389 | 12.42 | 14.89 | 0.442 | 79.56 | 1.2376 |  |  | 15.29 | 40.88 | 8.27 | Conductivity data deleted due to periodic drying of sensor as stream levels declined (determined as period when variability and inconsistency of conductivity measures increased); Offset should have been set at .7956 - backcalculated 'Stream_m_Avg' values to reflect true stream depths (i.e. add .7956 to 'Lvl_m_Avg' value)
2012-07-28 10:30 | 4390 | 12.52 | 15.2 | 0.44 | 79.56 | 1.2356 |  |  | 15.6 | 40.91 | 8.25 | Conductivity data deleted due to periodic drying of sensor as stream levels declined (determined as period when variability and inconsistency of conductivity measures increased); Offset should have been set at .7956 - backcalculated 'Stream_m_Avg' values to reflect true stream depths (i.e. add .7956 to 'Lvl_m_Avg' value)
2012-07-28 10:45 | 4391 | 12.7 | 15.51 | 0.438 | 79.56 | 1.2336 |  |  | 15.92 | 40.67 | 8.23 | Conductivity data deleted due to periodic drying of sensor as stream levels declined (determined as period when variability and inconsistency of conductivity measures increased); Offset should have been set at .7956 - backcalculated 'Stream_m_Avg' values to reflect true stream depths (i.e. add .7956 to 'Lvl_m_Avg' value)
2012-07-28 11:00 | 4392 | 12.6 | 15.82 | 0.436 | 79.56 | 1.2316 |  |  | 16.24 | 40.6 | 8.2 | Conductivity data deleted due to periodic drying of sensor as stream levels declined (determined as period when variability and inconsistency of conductivity measures increased); Offset should have been set at .7956 - backcalculated 'Stream_m_Avg' values to reflect true stream depths (i.e. add .7956 to 'Lvl_m_Avg' value)
2012-07-28 11:15 | 4393 | 12.69 | 16.12 | 0.434 | 79.56 | 1.2296 |  |  | 16.54 | 40.33 | 8.17 | Conductivity data deleted due to periodic drying of sensor as stream levels declined (determined as period when variability and inconsistency of conductivity measures increased); Offset should have been set at .7956 - backcalculated 'Stream_m_Avg' values to reflect true stream depths (i.e. add .7956 to 'Lvl_m_Avg' value)
2012-07-28 11:30 | 4394 | 12.69 | 16.43 | 0.431 | 79.56 | 1.2266 |  |  | 16.85 | 40.26 | 8.13 | Conductivity data deleted due to periodic drying of sensor as stream levels declined (determined as period when variability and inconsistency of conductivity measures increased); Offset should have been set at .7956 - backcalculated 'Stream_m_Avg' values to reflect true stream depths (i.e. add .7956 to 'Lvl_m_Avg' value)
2012-07-28 11:45 | 4395 | 12.84 | 16.73 | 0.428 | 79.56 | 1.2236 |  |  | 17.15 | 39.85 | 8.07 | Conductivity data deleted due to periodic drying of sensor as stream levels declined (determined as period when variability and inconsistency of conductivity measures increased); Offset should have been set at .7956 - backcalculated 'Stream_m_Avg' values to reflect true stream depths (i.e. add .7956 to 'Lvl_m_Avg' value)
2012-07-28 12:00 | 4396 | 12.78 | 17.05 | 0.426 | 79.56 | 1.2216 |  |  | 17.46 | 39.64 | 8.03 | Conductivity data deleted due to periodic drying of sensor as stream levels declined (determined as period when variability and inconsistency of conductivity measures increased); Offset should have been set at .7956 - backcalculated 'Stream_m_Avg' values to reflect true stream depths (i.e. add .7956 to 'Lvl_m_Avg' value)
2012-07-28 12:15 | 4397 | 12.76 | 17.36 | 0.426 | 79.56 | 1.2216 |  |  | 17.79 | 39.06 | 7.974 | Conductivity data deleted due to periodic drying of sensor as stream levels declined (determined as period when variability and inconsistency of conductivity measures increased); Offset should have been set at .7956 - backcalculated 'Stream_m_Avg' values to reflect true stream depths (i.e. add .7956 to 'Lvl_m_Avg' value)
2012-07-28 12:30 | 4398 | 12.77 | 17.66 | 0.428 | 79.56 | 1.2236 |  |  | 18.1 | 38.96 | 7.942 | Conductivity data deleted due to periodic drying of sensor as stream levels declined (determined as period when variability and inconsistency of conductivity measures increased); Offset should have been set at .7956 - backcalculated 'Stream_m_Avg' values to reflect true stream depths (i.e. add .7956 to 'Lvl_m_Avg' value)
2012-07-28 12:45 | 4399 | 12.78 | 17.92 | 0.431 | 79.56 | 1.2266 |  |  | 18.35 | 38.89 | 7.879 | Conductivity data deleted due to periodic drying of sensor as stream levels declined (determined as period when variability and inconsistency of conductivity measures increased); Offset should have been set at .7956 - backcalculated 'Stream_m_Avg' values to reflect true stream depths (i.e. add .7956 to 'Lvl_m_Avg' value)
2012-07-28 13:00 | 4400 | 12.9 | 18.19 | 0.431 | 79.56 | 1.2266 |  |  | 18.63 | 38.58 | 7.839 | Conductivity data deleted due to periodic drying of sensor as stream levels declined (determined as period when variability and inconsistency of conductivity measures increased); Offset should have been set at .7956 - backcalculated 'Stream_m_Avg' values to reflect true stream depths (i.e. add .7956 to 'Lvl_m_Avg' value)
2012-07-28 13:15 | 4401 | 12.71 | 18.45 | 0.437 | 79.56 | 1.2326 |  |  | 18.89 | 38.34 | 7.779 | Conductivity data deleted due to periodic drying of sensor as stream levels declined (determined as period when variability and inconsistency of conductivity measures increased); Offset should have been set at .7956 - backcalculated 'Stream_m_Avg' values to reflect true stream depths (i.e. add .7956 to 'Lvl_m_Avg' value)
2012-07-28 13:30 | 4402 | 12.73 | 18.68 | 0.437 | 79.56 | 1.2326 |  |  | 19.08 | 38.27 | 7.747 | Conductivity data deleted due to periodic drying of sensor as stream levels declined (determined as period when variability and inconsistency of conductivity measures increased); Offset should have been set at .7956 - backcalculated 'Stream_m_Avg' values to reflect true stream depths (i.e. add .7956 to 'Lvl_m_Avg' value)
2012-07-28 13:45 | 4403 | 12.69 | 18.87 | 0.45 | 79.56 | 1.2456 |  |  | 19.29 | 37.6 | 7.668 | Conductivity data deleted due to periodic drying of sensor as stream levels declined (determined as period when variability and inconsistency of conductivity measures increased); Offset should have been set at .7956 - backcalculated 'Stream_m_Avg' values to reflect true stream depths (i.e. add .7956 to 'Lvl_m_Avg' value)
2012-07-28 14:00 | 4404 | 12.86 | 18.7 | 0.472 | 79.56 | 1.2676 |  |  | 19.1 | 37.4 | 7.583 | Conductivity data deleted due to periodic drying of sensor as stream levels declined (determined as period when variability and inconsistency of conductivity measures increased); Offset should have been set at .7956 - backcalculated 'Stream_m_Avg' values to reflect true stream depths (i.e. add .7956 to 'Lvl_m_Avg' value)
2012-07-28 14:15 | 4405 | 12.72 | 18.63 | 0.464 | 79.56 | 1.2596 |  |  | 19.05 | 37.33 | 7.558 | Conductivity data deleted due to periodic drying of sensor as stream levels declined (determined as period when variability and inconsistency of conductivity measures increased); Offset should have been set at .7956 - backcalculated 'Stream_m_Avg' values to reflect true stream depths (i.e. add .7956 to 'Lvl_m_Avg' value)
2012-07-28 14:30 | 4406 | 12.76 | 18.42 | 0.47 | 79.56 | 1.2656 |  |  | 18.84 | 37.26 | 7.541 | Conductivity data deleted due to periodic drying of sensor as stream levels declined (determined as period when variability and inconsistency of conductivity measures increased); Offset should have been set at .7956 - backcalculated 'Stream_m_Avg' values to reflect true stream depths (i.e. add .7956 to 'Lvl_m_Avg' value)
2012-07-28 14:45 | 4407 | 12.74 | 18.2 | 0.468 | 79.56 | 1.2636 |  |  | 18.56 | 37.6 | 7.54 | Conductivity data deleted due to periodic drying of sensor as stream levels declined (determined as period when variability and inconsistency of conductivity measures increased); Offset should have been set at .7956 - backcalculated 'Stream_m_Avg' values to reflect true stream depths (i.e. add .7956 to 'Lvl_m_Avg' value)
2012-07-28 15:00 | 4408 | 12.79 | 18.13 | 0.463 | 79.56 | 1.2586 |  |  | 18.45 | 37.26 | 7.562 | Conductivity data deleted due to periodic drying of sensor as stream levels declined (determined as period when variability and inconsistency of conductivity measures increased); Offset should have been set at .7956 - backcalculated 'Stream_m_Avg' values to reflect true stream depths (i.e. add .7956 to 'Lvl_m_Avg' value)
2012-07-28 15:15 | 4409 | 12.72 | 17.99 | 0.476 | 79.56 | 1.2716 |  |  | 18.33 | 37.46 | 7.577 | Conductivity data deleted due to periodic drying of sensor as stream levels declined (determined as period when variability and inconsistency of conductivity measures increased); Offset should have been set at .7956 - backcalculated 'Stream_m_Avg' values to reflect true stream depths (i.e. add .7956 to 'Lvl_m_Avg' value)
2012-07-28 15:30 | 4410 | 12.72 | 17.87 | 0.472 | 79.56 | 1.2676 |  |  | 18.21 | 37.77 | 7.578 | Conductivity data deleted due to periodic drying of sensor as stream levels declined (determined as period when variability and inconsistency of conductivity measures increased); Offset should have been set at .7956 - backcalculated 'Stream_m_Avg' values to reflect true stream depths (i.e. add .7956 to 'Lvl_m_Avg' value)
2012-07-28 15:45 | 4411 | 12.71 | 17.99 | 0.45 | 79.56 | 1.2456 |  |  | 18.32 | 37.6 | 7.616 | Conductivity data deleted due to periodic drying of sensor as stream levels declined (determined as period when variability and inconsistency of conductivity measures increased); Offset should have been set at .7956 - backcalculated 'Stream_m_Avg' values to reflect true stream depths (i.e. add .7956 to 'Lvl_m_Avg' value)
2012-07-28 16:00 | 4412 | 12.7 | 18.13 | 0.439 | 79.56 | 1.2346 |  |  | 18.47 | 37.67 | 7.63 | Conductivity data deleted due to periodic drying of sensor as stream levels declined (determined as period when variability and inconsistency of conductivity measures increased); Offset should have been set at .7956 - backcalculated 'Stream_m_Avg' values to reflect true stream depths (i.e. add .7956 to 'Lvl_m_Avg' value)
2012-07-28 16:15 | 4413 | 12.69 | 18.21 | 0.449 | 79.56 | 1.2446 |  |  | 18.57 | 37.26 | 7.617 | Conductivity data deleted due to periodic drying of sensor as stream levels declined (determined as period when variability and inconsistency of conductivity measures increased); Offset should have been set at .7956 - backcalculated 'Stream_m_Avg' values to reflect true stream depths (i.e. add .7956 to 'Lvl_m_Avg' value)
2012-07-28 16:30 | 4414 | 12.76 | 18.22 | 0.482 | 79.56 | 1.2776 |  |  | 18.61 | 37.53 | 7.578 | Conductivity data deleted due to periodic drying of sensor as stream levels declined (determined as period when variability and inconsistency of conductivity measures increased); Offset should have been set at .7956 - backcalculated 'Stream_m_Avg' values to reflect true stream depths (i.e. add .7956 to 'Lvl_m_Avg' value)
2012-07-28 16:45 | 4415 | 12.71 | 18.22 | 0.483 | 79.56 | 1.2786 |  |  | 18.57 | 37.33 | 7.557 | Conductivity data deleted due to periodic drying of sensor as stream levels declined (determined as period when variability and inconsistency of conductivity measures increased); Offset should have been set at .7956 - backcalculated 'Stream_m_Avg' values to reflect true stream depths (i.e. add .7956 to 'Lvl_m_Avg' value)
2012-07-28 17:00 | 4416 | 12.7 | 18.28 | 0.46 | 79.56 | 1.2556 |  |  | 18.61 | 37.19 | 7.555 | Conductivity data deleted due to periodic drying of sensor as stream levels declined (determined as period when variability and inconsistency of conductivity measures increased); Offset should have been set at .7956 - backcalculated 'Stream_m_Avg' values to reflect true stream depths (i.e. add .7956 to 'Lvl_m_Avg' value)
2012-07-28 17:15 | 4417 | 12.7 | 18.3 | 0.455 | 79.56 | 1.2506 |  |  | 18.64 | 37.19 | 7.539 | Conductivity data deleted due to periodic drying of sensor as stream levels declined (determined as period when variability and inconsistency of conductivity measures increased); Offset should have been set at .7956 - backcalculated 'Stream_m_Avg' values to reflect true stream depths (i.e. add .7956 to 'Lvl_m_Avg' value)
2012-07-28 17:30 | 4418 | 12.68 | 18.31 | 0.46 | 79.56 | 1.2556 |  |  | 18.64 | 36.92 | 7.533 | Conductivity data deleted due to periodic drying of sensor as stream levels declined (determined as period when variability and inconsistency of conductivity measures increased); Offset should have been set at .7956 - backcalculated 'Stream_m_Avg' values to reflect true stream depths (i.e. add .7956 to 'Lvl_m_Avg' value)
2012-07-28 17:45 | 4419 | 12.81 | 18.25 | 0.491 | 79.56 | 1.2866 |  |  | 18.57 | 37.19 | 7.507 | Conductivity data deleted due to periodic drying of sensor as stream levels declined (determined as period when variability and inconsistency of conductivity measures increased); Offset should have been set at .7956 - backcalculated 'Stream_m_Avg' values to reflect true stream depths (i.e. add .7956 to 'Lvl_m_Avg' value)
2012-07-28 18:00 | 4420 | 12.72 | 18.15 | 0.499 | 79.56 | 1.2946 |  |  | 18.5 | 37.19 | 7.52 | Conductivity data deleted due to periodic drying of sensor as stream levels declined (determined as period when variability and inconsistency of conductivity measures increased); Offset should have been set at .7956 - backcalculated 'Stream_m_Avg' values to reflect true stream depths (i.e. add .7956 to 'Lvl_m_Avg' value)
2012-07-28 18:15 | 4421 | 12.68 | 18.1 | 0.486 | 79.56 | 1.2816 |  |  | 18.47 | 37.33 | 7.513 | Conductivity data deleted due to periodic drying of sensor as stream levels declined (determined as period when variability and inconsistency of conductivity measures increased); Offset should have been set at .7956 - backcalculated 'Stream_m_Avg' values to reflect true stream depths (i.e. add .7956 to 'Lvl_m_Avg' value)
2012-07-28 18:30 | 4422 | 12.58 | 18.02 | 0.495 | 79.56 | 1.2906 |  |  | 18.43 | 36.92 | 7.475 | Conductivity data deleted due to periodic drying of sensor as stream levels declined (determined as period when variability and inconsistency of conductivity measures increased); Offset should have been set at .7956 - backcalculated 'Stream_m_Avg' values to reflect true stream depths (i.e. add .7956 to 'Lvl_m_Avg' value)
2012-07-28 18:45 | 4423 | 12.57 | 17.94 | 0.484 | 79.56 | 1.2796 |  |  | 18.34 | 36.79 | 7.463 | Conductivity data deleted due to periodic drying of sensor as stream levels declined (determined as period when variability and inconsistency of conductivity measures increased); Offset should have been set at .7956 - backcalculated 'Stream_m_Avg' values to reflect true stream depths (i.e. add .7956 to 'Lvl_m_Avg' value)
2012-07-28 19:00 | 4424 | 12.59 | 17.88 | 0.51 | 79.56 | 1.3056 |  |  | 18.23 | 36.86 | 7.47 | Conductivity data deleted due to periodic drying of sensor as stream levels declined (determined as period when variability and inconsistency of conductivity measures increased); Offset should have been set at .7956 - backcalculated 'Stream_m_Avg' values to reflect true stream depths (i.e. add .7956 to 'Lvl_m_Avg' value)
2012-07-28 19:15 | 4425 | 12.65 | 17.84 | 0.567 | 79.56 | 1.3626 |  |  | 18.01 | 37 | 7.476 | Conductivity data deleted due to periodic drying of sensor as stream levels declined (determined as period when variability and inconsistency of conductivity measures increased); Offset should have been set at .7956 - backcalculated 'Stream_m_Avg' values to reflect true stream depths (i.e. add .7956 to 'Lvl_m_Avg' value)
2012-07-28 19:30 | 4426 | 12.47 | 17.75 | 0.573 | 79.56 | 1.3686 |  |  | 17.79 | 36.67 | 7.451 | Conductivity data deleted due to periodic drying of sensor as stream levels declined (determined as period when variability and inconsistency of conductivity measures increased); Offset should have been set at .7956 - backcalculated 'Stream_m_Avg' values to reflect true stream depths (i.e. add .7956 to 'Lvl_m_Avg' value)
2012-07-28 19:45 | 4427 | 12.4 | 17.7 | 0.545 | 79.56 | 1.3406 |  |  | 17.74 | 36.34 | 7.398 | Conductivity data deleted due to periodic drying of sensor as stream levels declined (determined as period when variability and inconsistency of conductivity measures increased); Offset should have been set at .7956 - backcalculated 'Stream_m_Avg' values to reflect true stream depths (i.e. add .7956 to 'Lvl_m_Avg' value)
2012-07-28 20:00 | 4428 | 12.44 | 17.65 | 0.529 | 79.56 | 1.3246 |  |  | 17.67 | 36.41 | 7.337 | Conductivity data deleted due to periodic drying of sensor as stream levels declined (determined as period when variability and inconsistency of conductivity measures increased); Offset should have been set at .7956 - backcalculated 'Stream_m_Avg' values to reflect true stream depths (i.e. add .7956 to 'Lvl_m_Avg' value)
2012-07-28 20:15 | 4429 | 12.38 | 17.56 | 0.515 | 79.56 | 1.3106 |  |  | 17.58 | 36.08 | 7.32 | Conductivity data deleted due to periodic drying of sensor as stream levels declined (determined as period when variability and inconsistency of conductivity measures increased); Offset should have been set at .7956 - backcalculated 'Stream_m_Avg' values to reflect true stream depths (i.e. add .7956 to 'Lvl_m_Avg' value)
2012-07-28 20:30 | 4430 | 12.34 | 17.47 | 0.5 | 79.56 | 1.2956 |  |  | 17.51 | 36.01 | 7.275 | Conductivity data deleted due to periodic drying of sensor as stream levels declined (determined as period when variability and inconsistency of conductivity measures increased); Offset should have been set at .7956 - backcalculated 'Stream_m_Avg' values to reflect true stream depths (i.e. add .7956 to 'Lvl_m_Avg' value)
2012-07-28 20:45 | 4431 | 12.32 | 17.41 | 0.491 | 79.56 | 1.2866 |  |  | 17.44 | 35.98 | 7.279 | Conductivity data deleted due to periodic drying of sensor as stream levels declined (determined as period when variability and inconsistency of conductivity measures increased); Offset should have been set at .7956 - backcalculated 'Stream_m_Avg' values to reflect true stream depths (i.e. add .7956 to 'Lvl_m_Avg' value)
2012-07-28 21:00 | 4432 | 12.35 | 17.37 | 0.483 | 79.56 | 1.2786 |  |  | 17.41 | 35.68 | 7.227 | Conductivity data deleted due to periodic drying of sensor as stream levels declined (determined as period when variability and inconsistency of conductivity measures increased); Offset should have been set at .7956 - backcalculated 'Stream_m_Avg' values to reflect true stream depths (i.e. add .7956 to 'Lvl_m_Avg' value)
2012-07-28 21:15 | 4433 | 12.31 | 17.34 | 0.48 | 79.56 | 1.2756 |  |  | 17.38 | 35.85 | 7.243 | Conductivity data deleted due to periodic drying of sensor as stream levels declined (determined as period when variability and inconsistency of conductivity measures increased); Offset should have been set at .7956 - backcalculated 'Stream_m_Avg' values to reflect true stream depths (i.e. add .7956 to 'Lvl_m_Avg' value)
2012-07-28 21:30 | 4434 | 12.3 | 17.31 | 0.481 | 79.56 | 1.2766 |  |  | 17.34 | 35.85 | 7.239 | Conductivity data deleted due to periodic drying of sensor as stream levels declined (determined as period when variability and inconsistency of conductivity measures increased); Offset should have been set at .7956 - backcalculated 'Stream_m_Avg' values to reflect true stream depths (i.e. add .7956 to 'Lvl_m_Avg' value)
2012-07-28 21:45 | 4435 | 12.32 | 17.28 | 0.486 | 79.56 | 1.2816 |  |  | 17.27 | 35.79 | 7.238 | Conductivity data deleted due to periodic drying of sensor as stream levels declined (determined as period when variability and inconsistency of conductivity measures increased); Offset should have been set at .7956 - backcalculated 'Stream_m_Avg' values to reflect true stream depths (i.e. add .7956 to 'Lvl_m_Avg' value)
2012-07-28 22:00 | 4436 | 12.29 | 17.24 | 0.483 | 79.56 | 1.2786 |  |  | 17.23 | 35.68 | 7.225 | Conductivity data deleted due to periodic drying of sensor as stream levels declined (determined as period when variability and inconsistency of conductivity measures increased); Offset should have been set at .7956 - backcalculated 'Stream_m_Avg' values to reflect true stream depths (i.e. add .7956 to 'Lvl_m_Avg' value)
2012-07-28 22:15 | 4437 | 12.37 | 17.22 | 0.48 | 79.56 | 1.2756 |  |  | 17.19 | 35.75 | 7.237 | Conductivity data deleted due to periodic drying of sensor as stream levels declined (determined as period when variability and inconsistency of conductivity measures increased); Offset should have been set at .7956 - backcalculated 'Stream_m_Avg' values to reflect true stream depths (i.e. add .7956 to 'Lvl_m_Avg' value)
2012-07-28 22:30 | 4438 | 12.28 | 17.19 | 0.479 | 79.56 | 1.2746 |  |  | 17.16 | 35.82 | 7.231 | Conductivity data deleted due to periodic drying of sensor as stream levels declined (determined as period when variability and inconsistency of conductivity measures increased); Offset should have been set at .7956 - backcalculated 'Stream_m_Avg' values to reflect true stream depths (i.e. add .7956 to 'Lvl_m_Avg' value)
2012-07-28 22:45 | 4439 | 12.26 | 17.15 | 0.48 | 79.56 | 1.2756 |  |  | 17.11 | 35.99 | 7.259 | Conductivity data deleted due to periodic drying of sensor as stream levels declined (determined as period when variability and inconsistency of conductivity measures increased); Offset should have been set at .7956 - backcalculated 'Stream_m_Avg' values to reflect true stream depths (i.e. add .7956 to 'Lvl_m_Avg' value)
2012-07-28 23:00 | 4440 | 12.42 | 17.11 | 0.479 | 79.56 | 1.2746 |  |  | 17.05 | 35.96 | 7.249 | Conductivity data deleted due to periodic drying of sensor as stream levels declined (determined as period when variability and inconsistency of conductivity measures increased); Offset should have been set at .7956 - backcalculated 'Stream_m_Avg' values to reflect true stream depths (i.e. add .7956 to 'Lvl_m_Avg' value)
2012-07-28 23:15 | 4441 | 12.24 | 17.06 | 0.476 | 79.56 | 1.2716 |  |  | 17.01 | 35.83 | 7.253 | Conductivity data deleted due to periodic drying of sensor as stream levels declined (determined as period when variability and inconsistency of conductivity measures increased); Offset should have been set at .7956 - backcalculated 'Stream_m_Avg' values to reflect true stream depths (i.e. add .7956 to 'Lvl_m_Avg' value)
2012-07-28 23:30 | 4442 | 12.26 | 17.01 | 0.473 | 79.56 | 1.2686 |  |  | 16.96 | 35.89 | 7.259 | Conductivity data deleted due to periodic drying of sensor as stream levels declined (determined as period when variability and inconsistency of conductivity measures increased); Offset should have been set at .7956 - backcalculated 'Stream_m_Avg' values to reflect true stream depths (i.e. add .7956 to 'Lvl_m_Avg' value)
2012-07-28 23:45 | 4443 | 12.3 | 16.94 | 0.473 | 79.56 | 1.2686 |  |  | 16.88 | 35.96 | 7.274 | Conductivity data deleted due to periodic drying of sensor as stream levels declined (determined as period when variability and inconsistency of conductivity measures increased); Offset should have been set at .7956 - backcalculated 'Stream_m_Avg' values to reflect true stream depths (i.e. add .7956 to 'Lvl_m_Avg' value)
2012-07-29 | 4444 | 12.23 | 16.87 | 0.472 | 79.56 | 1.2676 |  |  | 16.78 | 36.13 | 7.282 | Conductivity data deleted due to periodic drying of sensor as stream levels declined (determined as period when variability and inconsistency of conductivity measures increased); Offset should have been set at .7956 - backcalculated 'Stream_m_Avg' values to reflect true stream depths (i.e. add .7956 to 'Lvl_m_Avg' value)
2012-07-29 00:15 | 4445 | 12.39 | 16.79 | 0.472 | 79.56 | 1.2676 |  |  | 16.7 | 36.3 | 7.298 | Conductivity data deleted due to periodic drying of sensor as stream levels declined (determined as period when variability and inconsistency of conductivity measures increased); Offset should have been set at .7956 - backcalculated 'Stream_m_Avg' values to reflect true stream depths (i.e. add .7956 to 'Lvl_m_Avg' value)
2012-07-29 00:30 | 4446 | 12.23 | 16.71 | 0.472 | 79.56 | 1.2676 |  |  | 16.6 | 36.3 | 7.325 | Conductivity data deleted due to periodic drying of sensor as stream levels declined (determined as period when variability and inconsistency of conductivity measures increased); Offset should have been set at .7956 - backcalculated 'Stream_m_Avg' values to reflect true stream depths (i.e. add .7956 to 'Lvl_m_Avg' value)
2012-07-29 00:45 | 4447 | 12.23 | 16.62 | 0.471 | 79.56 | 1.2666 |  |  | 16.53 | 36.44 | 7.334 | Conductivity data deleted due to periodic drying of sensor as stream levels declined (determined as period when variability and inconsistency of conductivity measures increased); Offset should have been set at .7956 - backcalculated 'Stream_m_Avg' values to reflect true stream depths (i.e. add .7956 to 'Lvl_m_Avg' value)
2012-07-29 01:00 | 4448 | 12.2 | 16.52 | 0.469 | 79.56 | 1.2646 |  |  | 16.44 | 36.3 | 7.354 | Conductivity data deleted due to periodic drying of sensor as stream levels declined (determined as period when variability and inconsistency of conductivity measures increased); Offset should have been set at .7956 - backcalculated 'Stream_m_Avg' values to reflect true stream depths (i.e. add .7956 to 'Lvl_m_Avg' value)
2012-07-29 01:15 | 4449 | 12.18 | 16.43 | 0.468 | 79.56 | 1.2636 |  |  | 16.33 | 36.54 | 7.357 | Conductivity data deleted due to periodic drying of sensor as stream levels declined (determined as period when variability and inconsistency of conductivity measures increased); Offset should have been set at .7956 - backcalculated 'Stream_m_Avg' values to reflect true stream depths (i.e. add .7956 to 'Lvl_m_Avg' value)
2012-07-29 01:30 | 4450 | 12.35 | 16.34 | 0.468 | 79.56 | 1.2636 |  |  | 16.21 | 36.58 | 7.38 | Conductivity data deleted due to periodic drying of sensor as stream levels declined (determined as period when variability and inconsistency of conductivity measures increased); Offset should have been set at .7956 - backcalculated 'Stream_m_Avg' values to reflect true stream depths (i.e. add .7956 to 'Lvl_m_Avg' value)
2012-07-29 01:45 | 4451 | 12.18 | 16.24 | 0.469 | 79.56 | 1.2646 |  |  | 16.1 | 36.74 | 7.41 | Conductivity data deleted due to periodic drying of sensor as stream levels declined (determined as period when variability and inconsistency of conductivity measures increased); Offset should have been set at .7956 - backcalculated 'Stream_m_Avg' values to reflect true stream depths (i.e. add .7956 to 'Lvl_m_Avg' value)
2012-07-29 02:00 | 4452 | 12.33 | 16.14 | 0.467 | 79.56 | 1.2626 |  |  | 16.01 | 36.58 | 7.407 | Conductivity data deleted due to periodic drying of sensor as stream levels declined (determined as period when variability and inconsistency of conductivity measures increased); Offset should have been set at .7956 - backcalculated 'Stream_m_Avg' values to reflect true stream depths (i.e. add .7956 to 'Lvl_m_Avg' value)
2012-07-29 02:15 | 4453 | 12.16 | 16.05 | 0.467 | 79.56 | 1.2626 |  |  | 15.92 | 36.88 | 7.426 | Conductivity data deleted due to periodic drying of sensor as stream levels declined (determined as period when variability and inconsistency of conductivity measures increased); Offset should have been set at .7956 - backcalculated 'Stream_m_Avg' values to reflect true stream depths (i.e. add .7956 to 'Lvl_m_Avg' value)
2012-07-29 02:30 | 4454 | 12.33 | 15.94 | 0.469 | 79.56 | 1.2646 |  |  | 15.81 | 36.92 | 7.449 | Conductivity data deleted due to periodic drying of sensor as stream levels declined (determined as period when variability and inconsistency of conductivity measures increased); Offset should have been set at .7956 - backcalculated 'Stream_m_Avg' values to reflect true stream depths (i.e. add .7956 to 'Lvl_m_Avg' value)
2012-07-29 02:45 | 4455 | 12.19 | 15.83 | 0.468 | 79.56 | 1.2636 |  |  | 15.71 | 36.99 | 7.469 | Conductivity data deleted due to periodic drying of sensor as stream levels declined (determined as period when variability and inconsistency of conductivity measures increased); Offset should have been set at .7956 - backcalculated 'Stream_m_Avg' values to reflect true stream depths (i.e. add .7956 to 'Lvl_m_Avg' value)
2012-07-29 03:00 | 4456 | 12.32 | 15.72 | 0.466 | 79.56 | 1.2616 |  |  | 15.61 | 37.09 | 7.482 | Conductivity data deleted due to periodic drying of sensor as stream levels declined (determined as period when variability and inconsistency of conductivity measures increased); Offset should have been set at .7956 - backcalculated 'Stream_m_Avg' values to reflect true stream depths (i.e. add .7956 to 'Lvl_m_Avg' value)
2012-07-29 03:15 | 4457 | 12.18 | 15.61 | 0.466 | 79.56 | 1.2616 |  |  | 15.47 | 37.39 | 7.518 | Conductivity data deleted due to periodic drying of sensor as stream levels declined (determined as period when variability and inconsistency of conductivity measures increased); Offset should have been set at .7956 - backcalculated 'Stream_m_Avg' values to reflect true stream depths (i.e. add .7956 to 'Lvl_m_Avg' value)
2012-07-29 03:30 | 4458 | 12.31 | 15.49 | 0.468 | 79.56 | 1.2636 |  |  | 15.36 | 37.33 | 7.539 | Conductivity data deleted due to periodic drying of sensor as stream levels declined (determined as period when variability and inconsistency of conductivity measures increased); Offset should have been set at .7956 - backcalculated 'Stream_m_Avg' values to reflect true stream depths (i.e. add .7956 to 'Lvl_m_Avg' value)
2012-07-29 03:45 | 4459 | 12.14 | 15.38 | 0.468 | 79.56 | 1.2636 |  |  | 15.24 | 37.39 | 7.559 | Conductivity data deleted due to periodic drying of sensor as stream levels declined (determined as period when variability and inconsistency of conductivity measures increased); Offset should have been set at .7956 - backcalculated 'Stream_m_Avg' values to reflect true stream depths (i.e. add .7956 to 'Lvl_m_Avg' value)
2012-07-29 04:00 | 4460 | 12.3 | 15.25 | 0.468 | 79.56 | 1.2636 |  |  | 15.12 | 37.46 | 7.557 | Conductivity data deleted due to periodic drying of sensor as stream levels declined (determined as period when variability and inconsistency of conductivity measures increased); Offset should have been set at .7956 - backcalculated 'Stream_m_Avg' values to reflect true stream depths (i.e. add .7956 to 'Lvl_m_Avg' value)
2012-07-29 04:15 | 4461 | 12.14 | 15.13 | 0.468 | 79.56 | 1.2636 |  |  | 14.99 | 37.46 | 7.582 | Conductivity data deleted due to periodic drying of sensor as stream levels declined (determined as period when variability and inconsistency of conductivity measures increased); Offset should have been set at .7956 - backcalculated 'Stream_m_Avg' values to reflect true stream depths (i.e. add .7956 to 'Lvl_m_Avg' value)
2012-07-29 04:30 | 4462 | 12.28 | 15.02 | 0.468 | 79.56 | 1.2636 |  |  | 14.86 | 37.8 | 7.62 | Conductivity data deleted due to periodic drying of sensor as stream levels declined (determined as period when variability and inconsistency of conductivity measures increased); Offset should have been set at .7956 - backcalculated 'Stream_m_Avg' values to reflect true stream depths (i.e. add .7956 to 'Lvl_m_Avg' value)
2012-07-29 04:45 | 4463 | 12.12 | 14.9 | 0.468 | 79.56 | 1.2636 |  |  | 14.74 | 37.8 | 7.637 | Conductivity data deleted due to periodic drying of sensor as stream levels declined (determined as period when variability and inconsistency of conductivity measures increased); Offset should have been set at .7956 - backcalculated 'Stream_m_Avg' values to reflect true stream depths (i.e. add .7956 to 'Lvl_m_Avg' value)
2012-07-29 05:00 | 4464 | 12.27 | 14.78 | 0.467 | 79.56 | 1.2626 |  |  | 14.63 | 38.01 | 7.659 | Conductivity data deleted due to periodic drying of sensor as stream levels declined (determined as period when variability and inconsistency of conductivity measures increased); Offset should have been set at .7956 - backcalculated 'Stream_m_Avg' values to reflect true stream depths (i.e. add .7956 to 'Lvl_m_Avg' value)
2012-07-29 05:15 | 4465 | 12.1 | 14.67 | 0.467 | 79.56 | 1.2626 |  |  | 14.51 | 37.94 | 7.677 | Conductivity data deleted due to periodic drying of sensor as stream levels declined (determined as period when variability and inconsistency of conductivity measures increased); Offset should have been set at .7956 - backcalculated 'Stream_m_Avg' values to reflect true stream depths (i.e. add .7956 to 'Lvl_m_Avg' value)
2012-07-29 05:30 | 4466 | 12.22 | 14.56 | 0.468 | 79.56 | 1.2636 |  |  | 14.39 | 38.24 | 7.697 | Conductivity data deleted due to periodic drying of sensor as stream levels declined (determined as period when variability and inconsistency of conductivity measures increased); Offset should have been set at .7956 - backcalculated 'Stream_m_Avg' values to reflect true stream depths (i.e. add .7956 to 'Lvl_m_Avg' value)
2012-07-29 05:45 | 4467 | 12.26 | 14.46 | 0.469 | 79.56 | 1.2646 |  |  | 14.29 | 38.48 | 7.724 | Conductivity data deleted due to periodic drying of sensor as stream levels declined (determined as period when variability and inconsistency of conductivity measures increased); Offset should have been set at .7956 - backcalculated 'Stream_m_Avg' values to reflect true stream depths (i.e. add .7956 to 'Lvl_m_Avg' value)
2012-07-29 06:00 | 4468 | 12.09 | 14.35 | 0.467 | 79.56 | 1.2626 |  |  | 14.18 | 38.41 | 7.746 | Conductivity data deleted due to periodic drying of sensor as stream levels declined (determined as period when variability and inconsistency of conductivity measures increased); Offset should have been set at .7956 - backcalculated 'Stream_m_Avg' values to reflect true stream depths (i.e. add .7956 to 'Lvl_m_Avg' value)
2012-07-29 06:15 | 4469 | 12.26 | 14.25 | 0.464 | 79.56 | 1.2596 |  |  | 14.1 | 38.72 | 7.792 | Conductivity data deleted due to periodic drying of sensor as stream levels declined (determined as period when variability and inconsistency of conductivity measures increased); Offset should have been set at .7956 - backcalculated 'Stream_m_Avg' values to reflect true stream depths (i.e. add .7956 to 'Lvl_m_Avg' value)
2012-07-29 06:30 | 4470 | 12.1 | 14.15 | 0.461 | 79.56 | 1.2566 |  |  | 14.03 | 39.02 | 7.844 | Conductivity data deleted due to periodic drying of sensor as stream levels declined (determined as period when variability and inconsistency of conductivity measures increased); Offset should have been set at .7956 - backcalculated 'Stream_m_Avg' values to reflect true stream depths (i.e. add .7956 to 'Lvl_m_Avg' value)
2012-07-29 06:45 | 4471 | 12.27 | 14.05 | 0.459 | 79.56 | 1.2546 |  |  | 13.96 | 39.09 | 7.887 | Conductivity data deleted due to periodic drying of sensor as stream levels declined (determined as period when variability and inconsistency of conductivity measures increased); Offset should have been set at .7956 - backcalculated 'Stream_m_Avg' values to reflect true stream depths (i.e. add .7956 to 'Lvl_m_Avg' value)
2012-07-29 07:00 | 4472 | 12.14 | 13.97 | 0.453 | 79.56 | 1.2486 |  |  | 13.89 | 39.36 | 7.931 | Conductivity data deleted due to periodic drying of sensor as stream levels declined (determined as period when variability and inconsistency of conductivity measures increased); Offset should have been set at .7956 - backcalculated 'Stream_m_Avg' values to reflect true stream depths (i.e. add .7956 to 'Lvl_m_Avg' value)
2012-07-29 07:15 | 4473 | 12.31 | 13.93 | 0.439 | 79.56 | 1.2346 |  |  | 13.91 | 39.63 | 7.992 | Conductivity data deleted due to periodic drying of sensor as stream levels declined (determined as period when variability and inconsistency of conductivity measures increased); Offset should have been set at .7956 - backcalculated 'Stream_m_Avg' values to reflect true stream depths (i.e. add .7956 to 'Lvl_m_Avg' value)
2012-07-29 07:30 | 4474 | 12.16 | 13.89 | 0.437 | 79.56 | 1.2326 |  |  | 13.92 | 39.97 | 8.04 | Conductivity data deleted due to periodic drying of sensor as stream levels declined (determined as period when variability and inconsistency of conductivity measures increased); Offset should have been set at .7956 - backcalculated 'Stream_m_Avg' values to reflect true stream depths (i.e. add .7956 to 'Lvl_m_Avg' value)
2012-07-29 07:45 | 4475 | 12.19 | 13.86 | 0.438 | 79.56 | 1.2336 |  |  | 13.94 | 40.3 | 8.08 | Conductivity data deleted due to periodic drying of sensor as stream levels declined (determined as period when variability and inconsistency of conductivity measures increased); Offset should have been set at .7956 - backcalculated 'Stream_m_Avg' values to reflect true stream depths (i.e. add .7956 to 'Lvl_m_Avg' value)
2012-07-29 08:00 | 4476 | 12.26 | 13.86 | 0.437 | 79.56 | 1.2326 |  |  | 14.13 | 40.33 | 8.12 | Conductivity data deleted due to periodic drying of sensor as stream levels declined (determined as period when variability and inconsistency of conductivity measures increased); Offset should have been set at .7956 - backcalculated 'Stream_m_Avg' values to reflect true stream depths (i.e. add .7956 to 'Lvl_m_Avg' value)
2012-07-29 08:15 | 4477 | 12.22 | 13.89 | 0.438 | 79.56 | 1.2336 |  |  | 14.29 | 40.46 | 8.16 | Conductivity data deleted due to periodic drying of sensor as stream levels declined (determined as period when variability and inconsistency of conductivity measures increased); Offset should have been set at .7956 - backcalculated 'Stream_m_Avg' values to reflect true stream depths (i.e. add .7956 to 'Lvl_m_Avg' value)
2012-07-29 08:30 | 4478 | 12.39 | 13.93 | 0.439 | 79.56 | 1.2346 |  |  | 14.41 | 40.83 | 8.21 | Conductivity data deleted due to periodic drying of sensor as stream levels declined (determined as period when variability and inconsistency of conductivity measures increased); Offset should have been set at .7956 - backcalculated 'Stream_m_Avg' values to reflect true stream depths (i.e. add .7956 to 'Lvl_m_Avg' value)
2012-07-29 08:45 | 4479 | 12.24 | 14.01 | 0.439 | 79.56 | 1.2346 |  |  | 14.52 | 40.86 | 8.23 | Conductivity data deleted due to periodic drying of sensor as stream levels declined (determined as period when variability and inconsistency of conductivity measures increased); Offset should have been set at .7956 - backcalculated 'Stream_m_Avg' values to reflect true stream depths (i.e. add .7956 to 'Lvl_m_Avg' value)
2012-07-29 09:00 | 4480 | 12.45 | 14.1 | 0.438 | 79.56 | 1.2336 |  |  | 14.63 | 40.93 | 8.25 | Conductivity data deleted due to periodic drying of sensor as stream levels declined (determined as period when variability and inconsistency of conductivity measures increased); Offset should have been set at .7956 - backcalculated 'Stream_m_Avg' values to reflect true stream depths (i.e. add .7956 to 'Lvl_m_Avg' value)
2012-07-29 09:15 | 4481 | 12.33 | 14.21 | 0.437 | 79.56 | 1.2326 |  |  | 14.72 | 41.1 | 8.28 | Conductivity data deleted due to periodic drying of sensor as stream levels declined (determined as period when variability and inconsistency of conductivity measures increased); Offset should have been set at .7956 - backcalculated 'Stream_m_Avg' values to reflect true stream depths (i.e. add .7956 to 'Lvl_m_Avg' value)
2012-07-29 09:30 | 4482 | 12.55 | 14.34 | 0.437 | 79.56 | 1.2326 |  |  | 14.86 | 41.03 | 8.28 | Conductivity data deleted due to periodic drying of sensor as stream levels declined (determined as period when variability and inconsistency of conductivity measures increased); Offset should have been set at .7956 - backcalculated 'Stream_m_Avg' values to reflect true stream depths (i.e. add .7956 to 'Lvl_m_Avg' value)
2012-07-29 09:45 | 4483 | 12.43 | 14.51 | 0.436 | 79.56 | 1.2316 |  |  | 15.02 | 40.96 | 8.28 | Conductivity data deleted due to periodic drying of sensor as stream levels declined (determined as period when variability and inconsistency of conductivity measures increased); Offset should have been set at .7956 - backcalculated 'Stream_m_Avg' values to reflect true stream depths (i.e. add .7956 to 'Lvl_m_Avg' value)
2012-07-29 10:00 | 4484 | 12.64 | 14.75 | 0.436 | 79.56 | 1.2316 |  |  | 15.25 | 40.55 | 8.26 | Conductivity data deleted due to periodic drying of sensor as stream levels declined (determined as period when variability and inconsistency of conductivity measures increased); Offset should have been set at .7956 - backcalculated 'Stream_m_Avg' values to reflect true stream depths (i.e. add .7956 to 'Lvl_m_Avg' value)
2012-07-29 10:15 | 4485 | 12.51 | 15.03 | 0.435 | 79.56 | 1.2306 |  |  | 15.51 | 40.82 | 8.25 | Conductivity data deleted due to periodic drying of sensor as stream levels declined (determined as period when variability and inconsistency of conductivity measures increased); Offset should have been set at .7956 - backcalculated 'Stream_m_Avg' values to reflect true stream depths (i.e. add .7956 to 'Lvl_m_Avg' value)
2012-07-29 10:30 | 4486 | 12.58 | 15.32 | 0.435 | 79.56 | 1.2306 |  |  | 15.8 | 40.82 | 8.24 | Conductivity data deleted due to periodic drying of sensor as stream levels declined (determined as period when variability and inconsistency of conductivity measures increased); Offset should have been set at .7956 - backcalculated 'Stream_m_Avg' values to reflect true stream depths (i.e. add .7956 to 'Lvl_m_Avg' value)
2012-07-29 10:45 | 4487 | 12.63 | 15.61 | 0.434 | 79.56 | 1.2296 |  |  | 16.08 | 40.48 | 8.21 | Conductivity data deleted due to periodic drying of sensor as stream levels declined (determined as period when variability and inconsistency of conductivity measures increased); Offset should have been set at .7956 - backcalculated 'Stream_m_Avg' values to reflect true stream depths (i.e. add .7956 to 'Lvl_m_Avg' value)
2012-07-29 11:00 | 4488 | 12.69 | 15.91 | 0.432 | 79.56 | 1.2276 |  |  | 16.36 | 40.27 | 8.18 | Conductivity data deleted due to periodic drying of sensor as stream levels declined (determined as period when variability and inconsistency of conductivity measures increased); Offset should have been set at .7956 - backcalculated 'Stream_m_Avg' values to reflect true stream depths (i.e. add .7956 to 'Lvl_m_Avg' value)
2012-07-29 11:15 | 4489 | 12.89 | 16.2 | 0.43 | 79.56 | 1.2256 |  |  | 16.64 | 40.13 | 8.15 | Conductivity data deleted due to periodic drying of sensor as stream levels declined (determined as period when variability and inconsistency of conductivity measures increased); Offset should have been set at .7956 - backcalculated 'Stream_m_Avg' values to reflect true stream depths (i.e. add .7956 to 'Lvl_m_Avg' value)
2012-07-29 11:30 | 4490 | 12.76 | 16.49 | 0.427 | 79.56 | 1.2226 |  |  | 16.94 | 39.79 | 8.11 | Conductivity data deleted due to periodic drying of sensor as stream levels declined (determined as period when variability and inconsistency of conductivity measures increased); Offset should have been set at .7956 - backcalculated 'Stream_m_Avg' values to reflect true stream depths (i.e. add .7956 to 'Lvl_m_Avg' value)
2012-07-29 11:45 | 4491 | 12.97 | 16.78 | 0.425 | 79.56 | 1.2206 |  |  | 17.23 | 39.85 | 8.07 | Conductivity data deleted due to periodic drying of sensor as stream levels declined (determined as period when variability and inconsistency of conductivity measures increased); Offset should have been set at .7956 - backcalculated 'Stream_m_Avg' values to reflect true stream depths (i.e. add .7956 to 'Lvl_m_Avg' value)
2012-07-29 12:00 | 4492 | 12.83 | 17.08 | 0.423 | 79.56 | 1.2186 |  |  | 17.52 | 39.51 | 8.02 | Conductivity data deleted due to periodic drying of sensor as stream levels declined (determined as period when variability and inconsistency of conductivity measures increased); Offset should have been set at .7956 - backcalculated 'Stream_m_Avg' values to reflect true stream depths (i.e. add .7956 to 'Lvl_m_Avg' value)
2012-07-29 12:15 | 4493 | 12.79 | 17.38 | 0.421 | 79.56 | 1.2166 |  |  | 17.84 | 39.61 | 7.979 | Conductivity data deleted due to periodic drying of sensor as stream levels declined (determined as period when variability and inconsistency of conductivity measures increased); Offset should have been set at .7956 - backcalculated 'Stream_m_Avg' values to reflect true stream depths (i.e. add .7956 to 'Lvl_m_Avg' value)
2012-07-29 12:30 | 4494 | 12.94 | 17.68 | 0.423 | 79.56 | 1.2186 |  |  | 18.15 | 39.17 | 7.951 | Conductivity data deleted due to periodic drying of sensor as stream levels declined (determined as period when variability and inconsistency of conductivity measures increased); Offset should have been set at .7956 - backcalculated 'Stream_m_Avg' values to reflect true stream depths (i.e. add .7956 to 'Lvl_m_Avg' value)
2012-07-29 12:45 | 4495 | 12.76 | 18 | 0.422 | 79.56 | 1.2176 |  |  | 18.47 | 38.93 | 7.895 | Conductivity data deleted due to periodic drying of sensor as stream levels declined (determined as period when variability and inconsistency of conductivity measures increased); Offset should have been set at .7956 - backcalculated 'Stream_m_Avg' values to reflect true stream depths (i.e. add .7956 to 'Lvl_m_Avg' value)
2012-07-29 13:00 | 4496 | 12.74 | 18.28 | 0.426 | 79.56 | 1.2216 |  |  | 18.77 | 38.83 | 7.855 | Conductivity data deleted due to periodic drying of sensor as stream levels declined (determined as period when variability and inconsistency of conductivity measures increased); Offset should have been set at .7956 - backcalculated 'Stream_m_Avg' values to reflect true stream depths (i.e. add .7956 to 'Lvl_m_Avg' value)
2012-07-29 13:15 | 4497 | 12.91 | 18.43 | 0.433 | 79.56 | 1.2286 |  |  | 18.91 | 38.55 | 7.795 | Conductivity data deleted due to periodic drying of sensor as stream levels declined (determined as period when variability and inconsistency of conductivity measures increased); Offset should have been set at .7956 - backcalculated 'Stream_m_Avg' values to reflect true stream depths (i.e. add .7956 to 'Lvl_m_Avg' value)
2012-07-29 13:30 | 4498 | 12.73 | 18.71 | 0.428 | 79.56 | 1.2236 |  |  | 19.16 | 38.14 | 7.783 | Conductivity data deleted due to periodic drying of sensor as stream levels declined (determined as period when variability and inconsistency of conductivity measures increased); Offset should have been set at .7956 - backcalculated 'Stream_m_Avg' values to reflect true stream depths (i.e. add .7956 to 'Lvl_m_Avg' value)
2012-07-29 13:45 | 4499 | 12.72 | 18.93 | 0.431 | 79.56 | 1.2266 |  |  | 19.41 | 38.01 | 7.711 | Conductivity data deleted due to periodic drying of sensor as stream levels declined (determined as period when variability and inconsistency of conductivity measures increased); Offset should have been set at .7956 - backcalculated 'Stream_m_Avg' values to reflect true stream depths (i.e. add .7956 to 'Lvl_m_Avg' value)
2012-07-29 14:00 | 4500 | 12.83 | 19.09 | 0.431 | 79.56 | 1.2266 |  |  | 19.6 | 37.84 | 7.683 | Conductivity data deleted due to periodic drying of sensor as stream levels declined (determined as period when variability and inconsistency of conductivity measures increased); Offset should have been set at .7956 - backcalculated 'Stream_m_Avg' values to reflect true stream depths (i.e. add .7956 to 'Lvl_m_Avg' value)
2012-07-29 14:15 | 4501 | 12.72 | 19.27 | 0.431 | 79.56 | 1.2266 |  |  | 19.74 | 37.7 | 7.655 | Conductivity data deleted due to periodic drying of sensor as stream levels declined (determined as period when variability and inconsistency of conductivity measures increased); Offset should have been set at .7956 - backcalculated 'Stream_m_Avg' values to reflect true stream depths (i.e. add .7956 to 'Lvl_m_Avg' value)
2012-07-29 14:30 | 4502 | 12.7 | 19.47 | 0.429 | 79.56 | 1.2246 |  |  | 19.92 | 37.94 | 7.616 | Conductivity data deleted due to periodic drying of sensor as stream levels declined (determined as period when variability and inconsistency of conductivity measures increased); Offset should have been set at .7956 - backcalculated 'Stream_m_Avg' values to reflect true stream depths (i.e. add .7956 to 'Lvl_m_Avg' value)
2012-07-29 14:45 | 4503 | 12.87 | 19.68 | 0.433 | 79.56 | 1.2286 |  |  | 20.07 | 37.26 | 7.573 | Conductivity data deleted due to periodic drying of sensor as stream levels declined (determined as period when variability and inconsistency of conductivity measures increased); Offset should have been set at .7956 - backcalculated 'Stream_m_Avg' values to reflect true stream depths (i.e. add .7956 to 'Lvl_m_Avg' value)
2012-07-29 15:00 | 4504 | 12.69 | 19.88 | 0.433 | 79.56 | 1.2286 |  |  | 20.21 | 37.19 | 7.525 | Conductivity data deleted due to periodic drying of sensor as stream levels declined (determined as period when variability and inconsistency of conductivity measures increased); Offset should have been set at .7956 - backcalculated 'Stream_m_Avg' values to reflect true stream depths (i.e. add .7956 to 'Lvl_m_Avg' value)
2012-07-29 15:15 | 4505 | 12.7 | 20.04 | 0.434 | 79.56 | 1.2296 |  |  | 20.35 | 36.86 | 7.493 | Conductivity data deleted due to periodic drying of sensor as stream levels declined (determined as period when variability and inconsistency of conductivity measures increased); Offset should have been set at .7956 - backcalculated 'Stream_m_Avg' values to reflect true stream depths (i.e. add .7956 to 'Lvl_m_Avg' value)
2012-07-29 15:30 | 4506 | 12.86 | 20.11 | 0.441 | 79.56 | 1.2366 |  |  | 20.41 | 36.58 | 7.465 | Conductivity data deleted due to periodic drying of sensor as stream levels declined (determined as period when variability and inconsistency of conductivity measures increased); Offset should have been set at .7956 - backcalculated 'Stream_m_Avg' values to reflect true stream depths (i.e. add .7956 to 'Lvl_m_Avg' value)
2012-07-29 15:45 | 4507 | 12.68 | 20.17 | 0.443 | 79.56 | 1.2386 |  |  | 20.45 | 36.65 | 7.421 | Conductivity data deleted due to periodic drying of sensor as stream levels declined (determined as period when variability and inconsistency of conductivity measures increased); Offset should have been set at .7956 - backcalculated 'Stream_m_Avg' values to reflect true stream depths (i.e. add .7956 to 'Lvl_m_Avg' value)
2012-07-29 16:00 | 4508 | 12.68 | 20.23 | 0.449 | 79.56 | 1.2446 |  |  | 20.54 | 36.38 | 7.398 | Conductivity data deleted due to periodic drying of sensor as stream levels declined (determined as period when variability and inconsistency of conductivity measures increased); Offset should have been set at .7956 - backcalculated 'Stream_m_Avg' values to reflect true stream depths (i.e. add .7956 to 'Lvl_m_Avg' value)
2012-07-29 16:15 | 4509 | 12.7 | 20.31 | 0.455 | 79.56 | 1.2506 |  |  | 20.62 | 36.24 | 7.366 | Conductivity data deleted due to periodic drying of sensor as stream levels declined (determined as period when variability and inconsistency of conductivity measures increased); Offset should have been set at .7956 - backcalculated 'Stream_m_Avg' values to reflect true stream depths (i.e. add .7956 to 'Lvl_m_Avg' value)
2012-07-29 16:30 | 4510 | 12.85 | 20.4 | 0.449 | 79.56 | 1.2446 |  |  | 20.69 | 36.11 | 7.337 | Conductivity data deleted due to periodic drying of sensor as stream levels declined (determined as period when variability and inconsistency of conductivity measures increased); Offset should have been set at .7956 - backcalculated 'Stream_m_Avg' values to reflect true stream depths (i.e. add .7956 to 'Lvl_m_Avg' value)
2012-07-29 16:45 | 4511 | 12.69 | 20.45 | 0.451 | 79.56 | 1.2466 |  |  | 20.75 | 35.84 | 7.318 | Conductivity data deleted due to periodic drying of sensor as stream levels declined (determined as period when variability and inconsistency of conductivity measures increased); Offset should have been set at .7956 - backcalculated 'Stream_m_Avg' values to reflect true stream depths (i.e. add .7956 to 'Lvl_m_Avg' value)
2012-07-29 17:00 | 4512 | 12.68 | 20.38 | 0.463 | 79.56 | 1.2586 |  |  | 20.72 | 35.97 | 7.301 | Conductivity data deleted due to periodic drying of sensor as stream levels declined (determined as period when variability and inconsistency of conductivity measures increased); Offset should have been set at .7956 - backcalculated 'Stream_m_Avg' values to reflect true stream depths (i.e. add .7956 to 'Lvl_m_Avg' value)
2012-07-29 17:15 | 4513 | 12.69 | 20.31 | 0.461 | 79.56 | 1.2566 |  |  | 20.6 | 36.18 | 7.305 | Conductivity data deleted due to periodic drying of sensor as stream levels declined (determined as period when variability and inconsistency of conductivity measures increased); Offset should have been set at .7956 - backcalculated 'Stream_m_Avg' values to reflect true stream depths (i.e. add .7956 to 'Lvl_m_Avg' value)
2012-07-29 17:30 | 4514 | 12.71 | 20.2 | 0.461 | 79.56 | 1.2566 |  |  | 20.5 | 36.11 | 7.314 | Conductivity data deleted due to periodic drying of sensor as stream levels declined (determined as period when variability and inconsistency of conductivity measures increased); Offset should have been set at .7956 - backcalculated 'Stream_m_Avg' values to reflect true stream depths (i.e. add .7956 to 'Lvl_m_Avg' value)
2012-07-29 17:45 | 4515 | 12.71 | 20.05 | 0.468 | 79.56 | 1.2636 |  |  | 20.37 | 35.91 | 7.274 | Conductivity data deleted due to periodic drying of sensor as stream levels declined (determined as period when variability and inconsistency of conductivity measures increased); Offset should have been set at .7956 - backcalculated 'Stream_m_Avg' values to reflect true stream depths (i.e. add .7956 to 'Lvl_m_Avg' value)
2012-07-29 18:00 | 4516 | 12.69 | 19.87 | 0.472 | 79.56 | 1.2676 |  |  | 20.24 | 36.04 | 7.275 | Conductivity data deleted due to periodic drying of sensor as stream levels declined (determined as period when variability and inconsistency of conductivity measures increased); Offset should have been set at .7956 - backcalculated 'Stream_m_Avg' values to reflect true stream depths (i.e. add .7956 to 'Lvl_m_Avg' value)
2012-07-29 18:15 | 4517 | 12.72 | 19.71 | 0.474 | 79.56 | 1.2696 |  |  | 20.07 | 35.84 | 7.268 | Conductivity data deleted due to periodic drying of sensor as stream levels declined (determined as period when variability and inconsistency of conductivity measures increased); Offset should have been set at .7956 - backcalculated 'Stream_m_Avg' values to reflect true stream depths (i.e. add .7956 to 'Lvl_m_Avg' value)
2012-07-29 18:30 | 4518 | 12.7 | 19.59 | 0.478 | 79.56 | 1.2736 |  |  | 19.9 | 36.31 | 7.279 | Conductivity data deleted due to periodic drying of sensor as stream levels declined (determined as period when variability and inconsistency of conductivity measures increased); Offset should have been set at .7956 - backcalculated 'Stream_m_Avg' values to reflect true stream depths (i.e. add .7956 to 'Lvl_m_Avg' value)
2012-07-29 18:45 | 4519 | 12.75 | 19.45 | 0.488 | 79.56 | 1.2836 |  |  | 19.73 | 36.11 | 7.29 | Conductivity data deleted due to periodic drying of sensor as stream levels declined (determined as period when variability and inconsistency of conductivity measures increased); Offset should have been set at .7956 - backcalculated 'Stream_m_Avg' values to reflect true stream depths (i.e. add .7956 to 'Lvl_m_Avg' value)
2012-07-29 19:00 | 4520 | 12.59 | 19.31 | 0.523 | 79.56 | 1.3186 |  |  | 19.56 | 35.91 | 7.276 | Conductivity data deleted due to periodic drying of sensor as stream levels declined (determined as period when variability and inconsistency of conductivity measures increased); Offset should have been set at .7956 - backcalculated 'Stream_m_Avg' values to reflect true stream depths (i.e. add .7956 to 'Lvl_m_Avg' value)
2012-07-29 19:15 | 4521 | 12.47 | 19.18 | 0.535 | 79.56 | 1.3306 |  |  | 19.4 | 35.71 | 7.253 | Conductivity data deleted due to periodic drying of sensor as stream levels declined (determined as period when variability and inconsistency of conductivity measures increased); Offset should have been set at .7956 - backcalculated 'Stream_m_Avg' values to reflect true stream depths (i.e. add .7956 to 'Lvl_m_Avg' value)
2012-07-29 19:30 | 4522 | 12.42 | 19.08 | 0.532 | 79.56 | 1.3276 |  |  | 19.24 | 35.44 | 7.199 | Conductivity data deleted due to periodic drying of sensor as stream levels declined (determined as period when variability and inconsistency of conductivity measures increased); Offset should have been set at .7956 - backcalculated 'Stream_m_Avg' values to reflect true stream depths (i.e. add .7956 to 'Lvl_m_Avg' value)
2012-07-29 19:45 | 4523 | 12.38 | 19.01 | 0.52 | 79.56 | 1.3156 |  |  | 19.14 | 35.65 | 7.152 | Conductivity data deleted due to periodic drying of sensor as stream levels declined (determined as period when variability and inconsistency of conductivity measures increased); Offset should have been set at .7956 - backcalculated 'Stream_m_Avg' values to reflect true stream depths (i.e. add .7956 to 'Lvl_m_Avg' value)
2012-07-29 20:00 | 4524 | 12.51 | 18.96 | 0.513 | 79.56 | 1.3086 |  |  | 19.1 | 35.32 | 7.143 | Conductivity data deleted due to periodic drying of sensor as stream levels declined (determined as period when variability and inconsistency of conductivity measures increased); Offset should have been set at .7956 - backcalculated 'Stream_m_Avg' values to reflect true stream depths (i.e. add .7956 to 'Lvl_m_Avg' value)
2012-07-29 20:15 | 4525 | 12.38 | 18.93 | 0.515 | 79.56 | 1.3106 |  |  | 19.02 | 35.18 | 7.112 | Conductivity data deleted due to periodic drying of sensor as stream levels declined (determined as period when variability and inconsistency of conductivity measures increased); Offset should have been set at .7956 - backcalculated 'Stream_m_Avg' values to reflect true stream depths (i.e. add .7956 to 'Lvl_m_Avg' value)
2012-07-29 20:30 | 4526 | 12.34 | 18.91 | 0.51 | 79.56 | 1.3056 |  |  | 18.94 | 34.92 | 7.078 | Conductivity data deleted due to periodic drying of sensor as stream levels declined (determined as period when variability and inconsistency of conductivity measures increased); Offset should have been set at .7956 - backcalculated 'Stream_m_Avg' values to reflect true stream depths (i.e. add .7956 to 'Lvl_m_Avg' value)
2012-07-29 20:45 | 4527 | 12.36 | 18.86 | 0.506 | 79.56 | 1.3016 |  |  | 18.86 | 34.92 | 7.048 | Conductivity data deleted due to periodic drying of sensor as stream levels declined (determined as period when variability and inconsistency of conductivity measures increased); Offset should have been set at .7956 - backcalculated 'Stream_m_Avg' values to reflect true stream depths (i.e. add .7956 to 'Lvl_m_Avg' value)
2012-07-29 21:00 | 4528 | 12.34 | 18.79 | 0.502 | 79.56 | 1.2976 |  |  | 18.74 | 34.89 | 7.041 | Conductivity data deleted due to periodic drying of sensor as stream levels declined (determined as period when variability and inconsistency of conductivity measures increased); Offset should have been set at .7956 - backcalculated 'Stream_m_Avg' values to reflect true stream depths (i.e. add .7956 to 'Lvl_m_Avg' value)
2012-07-29 21:15 | 4529 | 12.31 | 18.71 | 0.495 | 79.56 | 1.2906 |  |  | 18.63 | 34.49 | 7.037 | Conductivity data deleted due to periodic drying of sensor as stream levels declined (determined as period when variability and inconsistency of conductivity measures increased); Offset should have been set at .7956 - backcalculated 'Stream_m_Avg' values to reflect true stream depths (i.e. add .7956 to 'Lvl_m_Avg' value)
2012-07-29 21:30 | 4530 | 12.32 | 18.63 | 0.488 | 79.56 | 1.2836 |  |  | 18.54 | 35.03 | 7.047 | Conductivity data deleted due to periodic drying of sensor as stream levels declined (determined as period when variability and inconsistency of conductivity measures increased); Offset should have been set at .7956 - backcalculated 'Stream_m_Avg' values to reflect true stream depths (i.e. add .7956 to 'Lvl_m_Avg' value)
2012-07-29 21:45 | 4531 | 12.47 | 18.52 | 0.483 | 79.56 | 1.2786 |  |  | 18.43 | 34.83 | 7.043 | Conductivity data deleted due to periodic drying of sensor as stream levels declined (determined as period when variability and inconsistency of conductivity measures increased); Offset should have been set at .7956 - backcalculated 'Stream_m_Avg' values to reflect true stream depths (i.e. add .7956 to 'Lvl_m_Avg' value)
2012-07-29 22:00 | 4532 | 12.29 | 18.39 | 0.481 | 79.56 | 1.2766 |  |  | 18.3 | 35 | 7.068 | Conductivity data deleted due to periodic drying of sensor as stream levels declined (determined as period when variability and inconsistency of conductivity measures increased); Offset should have been set at .7956 - backcalculated 'Stream_m_Avg' values to reflect true stream depths (i.e. add .7956 to 'Lvl_m_Avg' value)
2012-07-29 22:15 | 4533 | 12.28 | 18.26 | 0.478 | 79.56 | 1.2736 |  |  | 18.13 | 35.14 | 7.075 | Conductivity data deleted due to periodic drying of sensor as stream levels declined (determined as period when variability and inconsistency of conductivity measures increased); Offset should have been set at .7956 - backcalculated 'Stream_m_Avg' values to reflect true stream depths (i.e. add .7956 to 'Lvl_m_Avg' value)
2012-07-29 22:30 | 4534 | 12.31 | 18.12 | 0.45 | 79.56 | 1.2456 |  |  | 17.98 | 35.27 | 7.095 | Conductivity data deleted due to periodic drying of sensor as stream levels declined (determined as period when variability and inconsistency of conductivity measures increased); Offset should have been set at .7956 - backcalculated 'Stream_m_Avg' values to reflect true stream depths (i.e. add .7956 to 'Lvl_m_Avg' value)
2012-07-29 22:45 | 4535 | 12.27 | 17.96 | 0.426 | 79.56 | 1.2216 |  |  | 17.87 | 35.61 | 7.157 | Conductivity data deleted due to periodic drying of sensor as stream levels declined (determined as period when variability and inconsistency of conductivity measures increased); Offset should have been set at .7956 - backcalculated 'Stream_m_Avg' values to reflect true stream depths (i.e. add .7956 to 'Lvl_m_Avg' value)
2012-07-29 23:00 | 4536 | 12.29 | 17.81 | 0.431 | 79.56 | 1.2266 |  |  | 17.82 | 35.47 | 7.163 | Conductivity data deleted due to periodic drying of sensor as stream levels declined (determined as period when variability and inconsistency of conductivity measures increased); Offset should have been set at .7956 - backcalculated 'Stream_m_Avg' values to reflect true stream depths (i.e. add .7956 to 'Lvl_m_Avg' value)
2012-07-29 23:15 | 4537 | 12.29 | 17.65 | 0.442 | 79.56 | 1.2376 |  |  | 17.72 | 35.53 | 7.193 | Conductivity data deleted due to periodic drying of sensor as stream levels declined (determined as period when variability and inconsistency of conductivity measures increased); Offset should have been set at .7956 - backcalculated 'Stream_m_Avg' values to reflect true stream depths (i.e. add .7956 to 'Lvl_m_Avg' value)
2012-07-29 23:30 | 4538 | 12.25 | 17.49 | 0.457 | 79.56 | 1.2526 |  |  | 17.52 | 35.94 | 7.221 | Conductivity data deleted due to periodic drying of sensor as stream levels declined (determined as period when variability and inconsistency of conductivity measures increased); Offset should have been set at .7956 - backcalculated 'Stream_m_Avg' values to reflect true stream depths (i.e. add .7956 to 'Lvl_m_Avg' value)
2012-07-29 23:45 | 4539 | 12.31 | 17.34 | 0.48 | 79.56 | 1.2756 |  |  | 17.33 | 35.8 | 7.234 | Conductivity data deleted due to periodic drying of sensor as stream levels declined (determined as period when variability and inconsistency of conductivity measures increased); Offset should have been set at .7956 - backcalculated 'Stream_m_Avg' values to reflect true stream depths (i.e. add .7956 to 'Lvl_m_Avg' value)
2012-07-30 | 4540 | 12.27 | 17.19 | 0.483 | 79.56 | 1.2786 |  |  | 17.14 | 36.08 | 7.277 | Conductivity data deleted due to periodic drying of sensor as stream levels declined (determined as period when variability and inconsistency of conductivity measures increased); Offset should have been set at .7956 - backcalculated 'Stream_m_Avg' values to reflect true stream depths (i.e. add .7956 to 'Lvl_m_Avg' value)
2012-07-30 00:15 | 4541 | 12.27 | 17.04 | 0.473 | 79.56 | 1.2686 |  |  | 16.97 | 35.98 | 7.291 | Conductivity data deleted due to periodic drying of sensor as stream levels declined (determined as period when variability and inconsistency of conductivity measures increased); Offset should have been set at .7956 - backcalculated 'Stream_m_Avg' values to reflect true stream depths (i.e. add .7956 to 'Lvl_m_Avg' value)
2012-07-30 00:30 | 4542 | 12.23 | 16.9 | 0.477 | 79.56 | 1.2726 |  |  | 16.82 | 36.15 | 7.309 | Conductivity data deleted due to periodic drying of sensor as stream levels declined (determined as period when variability and inconsistency of conductivity measures increased); Offset should have been set at .7956 - backcalculated 'Stream_m_Avg' values to reflect true stream depths (i.e. add .7956 to 'Lvl_m_Avg' value)
2012-07-30 00:45 | 4543 | 12.38 | 16.76 | 0.476 | 79.56 | 1.2716 |  |  | 16.65 | 36.29 | 7.336 | Conductivity data deleted due to periodic drying of sensor as stream levels declined (determined as period when variability and inconsistency of conductivity measures increased); Offset should have been set at .7956 - backcalculated 'Stream_m_Avg' values to reflect true stream depths (i.e. add .7956 to 'Lvl_m_Avg' value)
2012-07-30 01:00 | 4544 | 12.22 | 16.61 | 0.475 | 79.56 | 1.2706 |  |  | 16.5 | 36.49 | 7.363 | Conductivity data deleted due to periodic drying of sensor as stream levels declined (determined as period when variability and inconsistency of conductivity measures increased); Offset should have been set at .7956 - backcalculated 'Stream_m_Avg' values to reflect true stream depths (i.e. add .7956 to 'Lvl_m_Avg' value)
2012-07-30 01:15 | 4545 | 12.21 | 16.47 | 0.478 | 79.56 | 1.2736 |  |  | 16.34 | 36.56 | 7.384 | Conductivity data deleted due to periodic drying of sensor as stream levels declined (determined as period when variability and inconsistency of conductivity measures increased); Offset should have been set at .7956 - backcalculated 'Stream_m_Avg' values to reflect true stream depths (i.e. add .7956 to 'Lvl_m_Avg' value)
2012-07-30 01:30 | 4546 | 12.37 | 16.33 | 0.48 | 79.56 | 1.2756 |  |  | 16.17 | 36.8 | 7.414 | Conductivity data deleted due to periodic drying of sensor as stream levels declined (determined as period when variability and inconsistency of conductivity measures increased); Offset should have been set at .7956 - backcalculated 'Stream_m_Avg' values to reflect true stream depths (i.e. add .7956 to 'Lvl_m_Avg' value)
2012-07-30 01:45 | 4547 | 12.21 | 16.18 | 0.479 | 79.56 | 1.2746 |  |  | 16.01 | 36.97 | 7.462 | Conductivity data deleted due to periodic drying of sensor as stream levels declined (determined as period when variability and inconsistency of conductivity measures increased); Offset should have been set at .7956 - backcalculated 'Stream_m_Avg' values to reflect true stream depths (i.e. add .7956 to 'Lvl_m_Avg' value)
2012-07-30 02:00 | 4548 | 12.36 | 16.04 | 0.475 | 79.56 | 1.2706 |  |  | 15.85 | 37.11 | 7.472 | Conductivity data deleted due to periodic drying of sensor as stream levels declined (determined as period when variability and inconsistency of conductivity measures increased); Offset should have been set at .7956 - backcalculated 'Stream_m_Avg' values to reflect true stream depths (i.e. add .7956 to 'Lvl_m_Avg' value)
2012-07-30 02:15 | 4549 | 12.2 | 15.9 | 0.472 | 79.56 | 1.2676 |  |  | 15.7 | 37.04 | 7.502 | Conductivity data deleted due to periodic drying of sensor as stream levels declined (determined as period when variability and inconsistency of conductivity measures increased); Offset should have been set at .7956 - backcalculated 'Stream_m_Avg' values to reflect true stream depths (i.e. add .7956 to 'Lvl_m_Avg' value)
2012-07-30 02:30 | 4550 | 12.17 | 15.76 | 0.47 | 79.56 | 1.2656 |  |  | 15.55 | 37.18 | 7.528 | Conductivity data deleted due to periodic drying of sensor as stream levels declined (determined as period when variability and inconsistency of conductivity measures increased); Offset should have been set at .7956 - backcalculated 'Stream_m_Avg' values to reflect true stream depths (i.e. add .7956 to 'Lvl_m_Avg' value)
2012-07-30 02:45 | 4551 | 12.17 | 15.63 | 0.469 | 79.56 | 1.2646 |  |  | 15.41 | 37.38 | 7.551 | Conductivity data deleted due to periodic drying of sensor as stream levels declined (determined as period when variability and inconsistency of conductivity measures increased); Offset should have been set at .7956 - backcalculated 'Stream_m_Avg' values to reflect true stream depths (i.e. add .7956 to 'Lvl_m_Avg' value)
2012-07-30 03:00 | 4552 | 12.18 | 15.5 | 0.469 | 79.56 | 1.2646 |  |  | 15.27 | 37.52 | 7.557 | Conductivity data deleted due to periodic drying of sensor as stream levels declined (determined as period when variability and inconsistency of conductivity measures increased); Offset should have been set at .7956 - backcalculated 'Stream_m_Avg' values to reflect true stream depths (i.e. add .7956 to 'Lvl_m_Avg' value)
2012-07-30 03:15 | 4553 | 12.16 | 15.38 | 0.467 | 79.56 | 1.2626 |  |  | 15.13 | 37.65 | 7.581 | Conductivity data deleted due to periodic drying of sensor as stream levels declined (determined as period when variability and inconsistency of conductivity measures increased); Offset should have been set at .7956 - backcalculated 'Stream_m_Avg' values to reflect true stream depths (i.e. add .7956 to 'Lvl_m_Avg' value)
2012-07-30 03:30 | 4554 | 12.14 | 15.26 | 0.466 | 79.56 | 1.2616 |  |  | 15 | 37.72 | 7.615 | Conductivity data deleted due to periodic drying of sensor as stream levels declined (determined as period when variability and inconsistency of conductivity measures increased); Offset should have been set at .7956 - backcalculated 'Stream_m_Avg' values to reflect true stream depths (i.e. add .7956 to 'Lvl_m_Avg' value)
2012-07-30 03:45 | 4555 | 12.31 | 15.14 | 0.464 | 79.56 | 1.2596 |  |  | 14.9 | 37.79 | 7.638 | Conductivity data deleted due to periodic drying of sensor as stream levels declined (determined as period when variability and inconsistency of conductivity measures increased); Offset should have been set at .7956 - backcalculated 'Stream_m_Avg' values to reflect true stream depths (i.e. add .7956 to 'Lvl_m_Avg' value)
2012-07-30 04:00 | 4556 | 12.15 | 15.03 | 0.464 | 79.56 | 1.2596 |  |  | 14.8 | 37.83 | 7.647 | Conductivity data deleted due to periodic drying of sensor as stream levels declined (determined as period when variability and inconsistency of conductivity measures increased); Offset should have been set at .7956 - backcalculated 'Stream_m_Avg' values to reflect true stream depths (i.e. add .7956 to 'Lvl_m_Avg' value)
2012-07-30 04:15 | 4557 | 12.29 | 14.92 | 0.464 | 79.56 | 1.2596 |  |  | 14.68 | 38.07 | 7.669 | Conductivity data deleted due to periodic drying of sensor as stream levels declined (determined as period when variability and inconsistency of conductivity measures increased); Offset should have been set at .7956 - backcalculated 'Stream_m_Avg' values to reflect true stream depths (i.e. add .7956 to 'Lvl_m_Avg' value)
2012-07-30 04:30 | 4558 | 12.14 | 14.83 | 0.463 | 79.56 | 1.2586 |  |  | 14.57 | 38.07 | 7.68 | Conductivity data deleted due to periodic drying of sensor as stream levels declined (determined as period when variability and inconsistency of conductivity measures increased); Offset should have been set at .7956 - backcalculated 'Stream_m_Avg' values to reflect true stream depths (i.e. add .7956 to 'Lvl_m_Avg' value)
2012-07-30 04:45 | 4559 | 12.28 | 14.73 | 0.464 | 79.56 | 1.2596 |  |  | 14.48 | 38.27 | 7.706 | Conductivity data deleted due to periodic drying of sensor as stream levels declined (determined as period when variability and inconsistency of conductivity measures increased); Offset should have been set at .7956 - backcalculated 'Stream_m_Avg' values to reflect true stream depths (i.e. add .7956 to 'Lvl_m_Avg' value)
2012-07-30 05:00 | 4560 | 12.11 | 14.64 | 0.463 | 79.56 | 1.2586 |  |  | 14.39 | 38.14 | 7.719 | Conductivity data deleted due to periodic drying of sensor as stream levels declined (determined as period when variability and inconsistency of conductivity measures increased); Offset should have been set at .7956 - backcalculated 'Stream_m_Avg' values to reflect true stream depths (i.e. add .7956 to 'Lvl_m_Avg' value)
2012-07-30 05:15 | 4561 | 12.26 | 14.55 | 0.462 | 79.56 | 1.2576 |  |  | 14.28 | 38.21 | 7.728 | Conductivity data deleted due to periodic drying of sensor as stream levels declined (determined as period when variability and inconsistency of conductivity measures increased); Offset should have been set at .7956 - backcalculated 'Stream_m_Avg' values to reflect true stream depths (i.e. add .7956 to 'Lvl_m_Avg' value)
2012-07-30 05:30 | 4562 | 12.09 | 14.46 | 0.462 | 79.56 | 1.2576 |  |  | 14.21 | 38.44 | 7.763 | Conductivity data deleted due to periodic drying of sensor as stream levels declined (determined as period when variability and inconsistency of conductivity measures increased); Offset should have been set at .7956 - backcalculated 'Stream_m_Avg' values to reflect true stream depths (i.e. add .7956 to 'Lvl_m_Avg' value)
2012-07-30 05:45 | 4563 | 12.26 | 14.37 | 0.461 | 79.56 | 1.2566 |  |  | 14.13 | 38.41 | 7.779 | Conductivity data deleted due to periodic drying of sensor as stream levels declined (determined as period when variability and inconsistency of conductivity measures increased); Offset should have been set at .7956 - backcalculated 'Stream_m_Avg' values to reflect true stream depths (i.e. add .7956 to 'Lvl_m_Avg' value)
2012-07-30 06:00 | 4564 | 12.14 | 14.29 | 0.46 | 79.56 | 1.2556 |  |  | 14.03 | 38.82 | 7.812 | Conductivity data deleted due to periodic drying of sensor as stream levels declined (determined as period when variability and inconsistency of conductivity measures increased); Offset should have been set at .7956 - backcalculated 'Stream_m_Avg' values to reflect true stream depths (i.e. add .7956 to 'Lvl_m_Avg' value)
2012-07-30 06:15 | 4565 | 12.19 | 14.2 | 0.458 | 79.56 | 1.2536 |  |  | 13.94 | 38.68 | 7.84 | Conductivity data deleted due to periodic drying of sensor as stream levels declined (determined as period when variability and inconsistency of conductivity measures increased); Offset should have been set at .7956 - backcalculated 'Stream_m_Avg' values to reflect true stream depths (i.e. add .7956 to 'Lvl_m_Avg' value)
2012-07-30 06:30 | 4566 | 12.11 | 14.11 | 0.457 | 79.56 | 1.2526 |  |  | 13.85 | 38.92 | 7.886 | Conductivity data deleted due to periodic drying of sensor as stream levels declined (determined as period when variability and inconsistency of conductivity measures increased); Offset should have been set at .7956 - backcalculated 'Stream_m_Avg' values to reflect true stream depths (i.e. add .7956 to 'Lvl_m_Avg' value)
2012-07-30 06:45 | 4567 | 12.11 | 14.02 | 0.455 | 79.56 | 1.2506 |  |  | 13.81 | 39.19 | 7.923 | Conductivity data deleted due to periodic drying of sensor as stream levels declined (determined as period when variability and inconsistency of conductivity measures increased); Offset should have been set at .7956 - backcalculated 'Stream_m_Avg' values to reflect true stream depths (i.e. add .7956 to 'Lvl_m_Avg' value)
2012-07-30 07:00 | 4568 | 12.23 | 13.94 | 0.452 | 79.56 | 1.2476 |  |  | 13.75 | 39.53 | 7.962 | Conductivity data deleted due to periodic drying of sensor as stream levels declined (determined as period when variability and inconsistency of conductivity measures increased); Offset should have been set at .7956 - backcalculated 'Stream_m_Avg' values to reflect true stream depths (i.e. add .7956 to 'Lvl_m_Avg' value)
2012-07-30 07:15 | 4569 | 12.16 | 13.91 | 0.439 | 79.56 | 1.2346 |  |  | 13.78 | 39.77 | 8.02 | Conductivity data deleted due to periodic drying of sensor as stream levels declined (determined as period when variability and inconsistency of conductivity measures increased); Offset should have been set at .7956 - backcalculated 'Stream_m_Avg' values to reflect true stream depths (i.e. add .7956 to 'Lvl_m_Avg' value)
2012-07-30 07:30 | 4570 | 12.17 | 13.87 | 0.425 | 79.56 | 1.2206 |  |  | 13.82 | 40.1 | 8.07 | Conductivity data deleted due to periodic drying of sensor as stream levels declined (determined as period when variability and inconsistency of conductivity measures increased); Offset should have been set at .7956 - backcalculated 'Stream_m_Avg' values to reflect true stream depths (i.e. add .7956 to 'Lvl_m_Avg' value)
2012-07-30 07:45 | 4571 | 12.22 | 13.85 | 0.423 | 79.56 | 1.2186 |  |  | 13.89 | 40.2 | 8.11 | Conductivity data deleted due to periodic drying of sensor as stream levels declined (determined as period when variability and inconsistency of conductivity measures increased); Offset should have been set at .7956 - backcalculated 'Stream_m_Avg' values to reflect true stream depths (i.e. add .7956 to 'Lvl_m_Avg' value)
2012-07-30 08:00 | 4572 | 12.26 | 13.85 | 0.425 | 79.56 | 1.2206 |  |  | 14.1 | 40.43 | 8.15 | Conductivity data deleted due to periodic drying of sensor as stream levels declined (determined as period when variability and inconsistency of conductivity measures increased); Offset should have been set at .7956 - backcalculated 'Stream_m_Avg' values to reflect true stream depths (i.e. add .7956 to 'Lvl_m_Avg' value)
2012-07-30 08:15 | 4573 | 12.21 | 13.87 | 0.428 | 79.56 | 1.2236 |  |  | 14.27 | 40.49 | 8.2 | Conductivity data deleted due to periodic drying of sensor as stream levels declined (determined as period when variability and inconsistency of conductivity measures increased); Offset should have been set at .7956 - backcalculated 'Stream_m_Avg' values to reflect true stream depths (i.e. add .7956 to 'Lvl_m_Avg' value)
2012-07-30 08:30 | 4574 | 12.26 | 13.92 | 0.428 | 79.56 | 1.2236 |  |  | 14.39 | 40.9 | 8.22 | Conductivity data deleted due to periodic drying of sensor as stream levels declined (determined as period when variability and inconsistency of conductivity measures increased); Offset should have been set at .7956 - backcalculated 'Stream_m_Avg' values to reflect true stream depths (i.e. add .7956 to 'Lvl_m_Avg' value)
2012-07-30 08:45 | 4575 | 12.28 | 13.99 | 0.429 | 79.56 | 1.2246 |  |  | 14.5 | 40.83 | 8.26 | Conductivity data deleted due to periodic drying of sensor as stream levels declined (determined as period when variability and inconsistency of conductivity measures increased); Offset should have been set at .7956 - backcalculated 'Stream_m_Avg' values to reflect true stream depths (i.e. add .7956 to 'Lvl_m_Avg' value)
2012-07-30 09:00 | 4576 | 12.35 | 14.09 | 0.429 | 79.56 | 1.2246 |  |  | 14.61 | 40.99 | 8.28 | Conductivity data deleted due to periodic drying of sensor as stream levels declined (determined as period when variability and inconsistency of conductivity measures increased); Offset should have been set at .7956 - backcalculated 'Stream_m_Avg' values to reflect true stream depths (i.e. add .7956 to 'Lvl_m_Avg' value)
2012-07-30 09:15 | 4577 | 12.38 | 14.2 | 0.429 | 79.56 | 1.2246 |  |  | 14.8 | 41.16 | 8.31 | Conductivity data deleted due to periodic drying of sensor as stream levels declined (determined as period when variability and inconsistency of conductivity measures increased); Offset should have been set at .7956 - backcalculated 'Stream_m_Avg' values to reflect true stream depths (i.e. add .7956 to 'Lvl_m_Avg' value)
2012-07-30 09:30 | 4578 | 12.38 | 14.33 | 0.43 | 79.56 | 1.2256 |  |  | 15.01 | 41.09 | 8.3 | Conductivity data deleted due to periodic drying of sensor as stream levels declined (determined as period when variability and inconsistency of conductivity measures increased); Offset should have been set at .7956 - backcalculated 'Stream_m_Avg' values to reflect true stream depths (i.e. add .7956 to 'Lvl_m_Avg' value)
2012-07-30 09:45 | 4579 | 12.6 | 14.51 | 0.43 | 79.56 | 1.2256 |  |  | 15.16 | 41.09 | 8.31 | Conductivity data deleted due to periodic drying of sensor as stream levels declined (determined as period when variability and inconsistency of conductivity measures increased); Offset should have been set at .7956 - backcalculated 'Stream_m_Avg' values to reflect true stream depths (i.e. add .7956 to 'Lvl_m_Avg' value)
2012-07-30 10:00 | 4580 | 12.49 | 14.75 | 0.428 | 79.56 | 1.2236 |  |  | 15.39 | 40.82 | 8.3 | Conductivity data deleted due to periodic drying of sensor as stream levels declined (determined as period when variability and inconsistency of conductivity measures increased); Offset should have been set at .7956 - backcalculated 'Stream_m_Avg' values to reflect true stream depths (i.e. add .7956 to 'Lvl_m_Avg' value)
2012-07-30 10:15 | 4581 | 12.62 | 15.03 | 0.426 | 79.56 | 1.2216 |  |  | 15.67 | 40.81 | 8.29 | Conductivity data deleted due to periodic drying of sensor as stream levels declined (determined as period when variability and inconsistency of conductivity measures increased); Offset should have been set at .7956 - backcalculated 'Stream_m_Avg' values to reflect true stream depths (i.e. add .7956 to 'Lvl_m_Avg' value)
2012-07-30 10:30 | 4582 | 12.52 | 15.31 | 0.424 | 79.56 | 1.2196 |  |  | 15.97 | 40.81 | 8.28 | Conductivity data deleted due to periodic drying of sensor as stream levels declined (determined as period when variability and inconsistency of conductivity measures increased); Offset should have been set at .7956 - backcalculated 'Stream_m_Avg' values to reflect true stream depths (i.e. add .7956 to 'Lvl_m_Avg' value)
2012-07-30 10:45 | 4583 | 12.6 | 15.62 | 0.422 | 79.56 | 1.2176 |  |  | 16.31 | 40.6 | 8.24 | Conductivity data deleted due to periodic drying of sensor as stream levels declined (determined as period when variability and inconsistency of conductivity measures increased); Offset should have been set at .7956 - backcalculated 'Stream_m_Avg' values to reflect true stream depths (i.e. add .7956 to 'Lvl_m_Avg' value)
2012-07-30 11:00 | 4584 | 12.82 | 15.92 | 0.42 | 79.56 | 1.2156 |  |  | 16.58 | 40.74 | 8.22 | Conductivity data deleted due to periodic drying of sensor as stream levels declined (determined as period when variability and inconsistency of conductivity measures increased); Offset should have been set at .7956 - backcalculated 'Stream_m_Avg' values to reflect true stream depths (i.e. add .7956 to 'Lvl_m_Avg' value)
2012-07-30 11:15 | 4585 | 12.72 | 16.22 | 0.418 | 79.56 | 1.2136 |  |  | 16.87 | 40.4 | 8.19 | Conductivity data deleted due to periodic drying of sensor as stream levels declined (determined as period when variability and inconsistency of conductivity measures increased); Offset should have been set at .7956 - backcalculated 'Stream_m_Avg' values to reflect true stream depths (i.e. add .7956 to 'Lvl_m_Avg' value)
2012-07-30 11:30 | 4586 | 12.76 | 16.52 | 0.416 | 79.56 | 1.2116 |  |  | 17.18 | 40.12 | 8.14 | Conductivity data deleted due to periodic drying of sensor as stream levels declined (determined as period when variability and inconsistency of conductivity measures increased); Offset should have been set at .7956 - backcalculated 'Stream_m_Avg' values to reflect true stream depths (i.e. add .7956 to 'Lvl_m_Avg' value)
2012-07-30 11:45 | 4587 | 12.86 | 16.79 | 0.413 | 79.56 | 1.2086 |  |  | 17.46 | 39.91 | 8.1 | Conductivity data deleted due to periodic drying of sensor as stream levels declined (determined as period when variability and inconsistency of conductivity measures increased); Offset should have been set at .7956 - backcalculated 'Stream_m_Avg' values to reflect true stream depths (i.e. add .7956 to 'Lvl_m_Avg' value)
2012-07-30 12:00 | 4588 | 12.77 | 17.11 | 0.41 | 79.56 | 1.2056 |  |  | 17.77 | 39.84 | 8.05 | Conductivity data deleted due to periodic drying of sensor as stream levels declined (determined as period when variability and inconsistency of conductivity measures increased); Offset should have been set at .7956 - backcalculated 'Stream_m_Avg' values to reflect true stream depths (i.e. add .7956 to 'Lvl_m_Avg' value)
2012-07-30 12:15 | 4589 | 12.78 | 17.45 | 0.408 | 79.56 | 1.2036 |  |  | 18.16 | 39.44 | 8 | Conductivity data deleted due to periodic drying of sensor as stream levels declined (determined as period when variability and inconsistency of conductivity measures increased); Offset should have been set at .7956 - backcalculated 'Stream_m_Avg' values to reflect true stream depths (i.e. add .7956 to 'Lvl_m_Avg' value)
2012-07-30 12:30 | 4590 | 12.74 | 17.79 | 0.405 | 79.56 | 1.2006 |  |  | 18.43 | 39.1 | 7.949 | Conductivity data deleted due to periodic drying of sensor as stream levels declined (determined as period when variability and inconsistency of conductivity measures increased); Offset should have been set at .7956 - backcalculated 'Stream_m_Avg' values to reflect true stream depths (i.e. add .7956 to 'Lvl_m_Avg' value)
2012-07-30 12:45 | 4591 | 12.9 | 17.92 | 0.42 | 79.56 | 1.2156 |  |  | 18.52 | 38.72 | 7.875 | Conductivity data deleted due to periodic drying of sensor as stream levels declined (determined as period when variability and inconsistency of conductivity measures increased); Offset should have been set at .7956 - backcalculated 'Stream_m_Avg' values to reflect true stream depths (i.e. add .7956 to 'Lvl_m_Avg' value)
2012-07-30 13:00 | 4592 | 12.72 | 18.2 | 0.41 | 79.56 | 1.2056 |  |  | 18.82 | 38.55 | 7.829 | Conductivity data deleted due to periodic drying of sensor as stream levels declined (determined as period when variability and inconsistency of conductivity measures increased); Offset should have been set at .7956 - backcalculated 'Stream_m_Avg' values to reflect true stream depths (i.e. add .7956 to 'Lvl_m_Avg' value)
2012-07-30 13:15 | 4593 | 12.72 | 18.3 | 0.432 | 79.56 | 1.2276 |  |  | 18.9 | 38.27 | 7.759 | Conductivity data deleted due to periodic drying of sensor as stream levels declined (determined as period when variability and inconsistency of conductivity measures increased); Offset should have been set at .7956 - backcalculated 'Stream_m_Avg' values to reflect true stream depths (i.e. add .7956 to 'Lvl_m_Avg' value)
2012-07-30 13:30 | 4594 | 12.73 | 18.23 | 0.452 | 79.56 | 1.2476 |  |  | 18.76 | 38.14 | 7.708 | Conductivity data deleted due to periodic drying of sensor as stream levels declined (determined as period when variability and inconsistency of conductivity measures increased); Offset should have been set at .7956 - backcalculated 'Stream_m_Avg' values to reflect true stream depths (i.e. add .7956 to 'Lvl_m_Avg' value)
2012-07-30 13:45 | 4595 | 12.89 | 18.32 | 0.426 | 79.56 | 1.2216 |  |  | 18.82 | 38.07 | 7.706 | Conductivity data deleted due to periodic drying of sensor as stream levels declined (determined as period when variability and inconsistency of conductivity measures increased); Offset should have been set at .7956 - backcalculated 'Stream_m_Avg' values to reflect true stream depths (i.e. add .7956 to 'Lvl_m_Avg' value)
2012-07-30 14:00 | 4596 | 12.71 | 18.5 | 0.411 | 79.56 | 1.2066 |  |  | 19.11 | 38 | 7.717 | Conductivity data deleted due to periodic drying of sensor as stream levels declined (determined as period when variability and inconsistency of conductivity measures increased); Offset should have been set at .7956 - backcalculated 'Stream_m_Avg' values to reflect true stream depths (i.e. add .7956 to 'Lvl_m_Avg' value)
2012-07-30 14:15 | 4597 | 12.68 | 18.64 | 0.414 | 79.56 | 1.2096 |  |  | 19.36 | 38.14 | 7.692 | Conductivity data deleted due to periodic drying of sensor as stream levels declined (determined as period when variability and inconsistency of conductivity measures increased); Offset should have been set at .7956 - backcalculated 'Stream_m_Avg' values to reflect true stream depths (i.e. add .7956 to 'Lvl_m_Avg' value)
2012-07-30 14:30 | 4598 | 12.73 | 18.66 | 0.422 | 79.56 | 1.2176 |  |  | 19.49 | 38.07 | 7.654 | Conductivity data deleted due to periodic drying of sensor as stream levels declined (determined as period when variability and inconsistency of conductivity measures increased); Offset should have been set at .7956 - backcalculated 'Stream_m_Avg' values to reflect true stream depths (i.e. add .7956 to 'Lvl_m_Avg' value)
2012-07-30 14:45 | 4599 | 12.68 | 18.56 | 0.433 | 79.56 | 1.2286 |  |  | 19.3 | 37.86 | 7.654 | Conductivity data deleted due to periodic drying of sensor as stream levels declined (determined as period when variability and inconsistency of conductivity measures increased); Offset should have been set at .7956 - backcalculated 'Stream_m_Avg' values to reflect true stream depths (i.e. add .7956 to 'Lvl_m_Avg' value)
2012-07-30 15:00 | 4600 | 12.71 | 18.48 | 0.441 | 79.56 | 1.2366 |  |  | 19.15 | 37.86 | 7.643 | Conductivity data deleted due to periodic drying of sensor as stream levels declined (determined as period when variability and inconsistency of conductivity measures increased); Offset should have been set at .7956 - backcalculated 'Stream_m_Avg' values to reflect true stream depths (i.e. add .7956 to 'Lvl_m_Avg' value)
2012-07-30 15:15 | 4601 | 12.72 | 18.24 | 0.457 | 79.56 | 1.2526 |  |  | 18.92 | 37.8 | 7.642 | Conductivity data deleted due to periodic drying of sensor as stream levels declined (determined as period when variability and inconsistency of conductivity measures increased); Offset should have been set at .7956 - backcalculated 'Stream_m_Avg' values to reflect true stream depths (i.e. add .7956 to 'Lvl_m_Avg' value)
2012-07-30 15:30 | 4602 | 12.7 | 17.98 | 0.458 | 79.56 | 1.2536 |  |  | 18.68 | 37.86 | 7.647 | Conductivity data deleted due to periodic drying of sensor as stream levels declined (determined as period when variability and inconsistency of conductivity measures increased); Offset should have been set at .7956 - backcalculated 'Stream_m_Avg' values to reflect true stream depths (i.e. add .7956 to 'Lvl_m_Avg' value)
2012-07-30 15:45 | 4603 | 12.69 | 17.99 | 0.436 | 79.56 | 1.2316 |  |  | 18.62 | 38 | 7.676 | Conductivity data deleted due to periodic drying of sensor as stream levels declined (determined as period when variability and inconsistency of conductivity measures increased); Offset should have been set at .7956 - backcalculated 'Stream_m_Avg' values to reflect true stream depths (i.e. add .7956 to 'Lvl_m_Avg' value)
2012-07-30 16:00 | 4604 | 12.66 | 18.06 | 0.437 | 79.56 | 1.2326 |  |  | 18.69 | 37.8 | 7.685 | Conductivity data deleted due to periodic drying of sensor as stream levels declined (determined as period when variability and inconsistency of conductivity measures increased); Offset should have been set at .7956 - backcalculated 'Stream_m_Avg' values to reflect true stream depths (i.e. add .7956 to 'Lvl_m_Avg' value)
2012-07-30 16:15 | 4605 | 12.7 | 18.15 | 0.444 | 79.56 | 1.2396 |  |  | 18.79 | 38 | 7.673 | Conductivity data deleted due to periodic drying of sensor as stream levels declined (determined as period when variability and inconsistency of conductivity measures increased); Offset should have been set at .7956 - backcalculated 'Stream_m_Avg' values to reflect true stream depths (i.e. add .7956 to 'Lvl_m_Avg' value)
2012-07-30 16:30 | 4606 | 12.71 | 18.28 | 0.439 | 79.56 | 1.2346 |  |  | 18.86 | 37.79 | 7.66 | Conductivity data deleted due to periodic drying of sensor as stream levels declined (determined as period when variability and inconsistency of conductivity measures increased); Offset should have been set at .7956 - backcalculated 'Stream_m_Avg' values to reflect true stream depths (i.e. add .7956 to 'Lvl_m_Avg' value)
2012-07-30 16:45 | 4607 | 12.72 | 18.43 | 0.453 | 79.56 | 1.2486 |  |  | 18.99 | 37.59 | 7.624 | Conductivity data deleted due to periodic drying of sensor as stream levels declined (determined as period when variability and inconsistency of conductivity measures increased); Offset should have been set at .7956 - backcalculated 'Stream_m_Avg' values to reflect true stream depths (i.e. add .7956 to 'Lvl_m_Avg' value)
2012-07-30 17:00 | 4608 | 12.7 | 18.63 | 0.449 | 79.56 | 1.2446 |  |  | 19.1 | 37.45 | 7.578 | Conductivity data deleted due to periodic drying of sensor as stream levels declined (determined as period when variability and inconsistency of conductivity measures increased); Offset should have been set at .7956 - backcalculated 'Stream_m_Avg' values to reflect true stream depths (i.e. add .7956 to 'Lvl_m_Avg' value)
2012-07-30 17:15 | 4609 | 12.67 | 18.73 | 0.461 | 79.56 | 1.2566 |  |  | 19.23 | 37.02 | 7.538 | Conductivity data deleted due to periodic drying of sensor as stream levels declined (determined as period when variability and inconsistency of conductivity measures increased); Offset should have been set at .7956 - backcalculated 'Stream_m_Avg' values to reflect true stream depths (i.e. add .7956 to 'Lvl_m_Avg' value)
2012-07-30 17:30 | 4610 | 12.66 | 18.84 | 0.45 | 79.56 | 1.2456 |  |  | 19.35 | 37.39 | 7.522 | Conductivity data deleted due to periodic drying of sensor as stream levels declined (determined as period when variability and inconsistency of conductivity measures increased); Offset should have been set at .7956 - backcalculated 'Stream_m_Avg' values to reflect true stream depths (i.e. add .7956 to 'Lvl_m_Avg' value)
2012-07-30 17:45 | 4611 | 12.66 | 18.94 | 0.452 | 79.56 | 1.2476 |  |  | 19.41 | 36.85 | 7.468 | Conductivity data deleted due to periodic drying of sensor as stream levels declined (determined as period when variability and inconsistency of conductivity measures increased); Offset should have been set at .7956 - backcalculated 'Stream_m_Avg' values to reflect true stream depths (i.e. add .7956 to 'Lvl_m_Avg' value)
2012-07-30 18:00 | 4612 | 12.67 | 19.01 | 0.457 | 79.56 | 1.2526 |  |  | 19.44 | 36.78 | 7.424 | Conductivity data deleted due to periodic drying of sensor as stream levels declined (determined as period when variability and inconsistency of conductivity measures increased); Offset should have been set at .7956 - backcalculated 'Stream_m_Avg' values to reflect true stream depths (i.e. add .7956 to 'Lvl_m_Avg' value)
2012-07-30 18:15 | 4613 | 12.67 | 19.01 | 0.458 | 79.56 | 1.2536 |  |  | 19.43 | 36.64 | 7.4 | Conductivity data deleted due to periodic drying of sensor as stream levels declined (determined as period when variability and inconsistency of conductivity measures increased); Offset should have been set at .7956 - backcalculated 'Stream_m_Avg' values to reflect true stream depths (i.e. add .7956 to 'Lvl_m_Avg' value)
2012-07-30 18:30 | 4614 | 12.72 | 18.98 | 0.461 | 79.56 | 1.2566 |  |  | 19.47 | 36.44 | 7.385 | Conductivity data deleted due to periodic drying of sensor as stream levels declined (determined as period when variability and inconsistency of conductivity measures increased); Offset should have been set at .7956 - backcalculated 'Stream_m_Avg' values to reflect true stream depths (i.e. add .7956 to 'Lvl_m_Avg' value)
2012-07-30 18:45 | 4615 | 12.71 | 18.9 | 0.471 | 79.56 | 1.2666 |  |  | 19.35 | 36.17 | 7.345 | Conductivity data deleted due to periodic drying of sensor as stream levels declined (determined as period when variability and inconsistency of conductivity measures increased); Offset should have been set at .7956 - backcalculated 'Stream_m_Avg' values to reflect true stream depths (i.e. add .7956 to 'Lvl_m_Avg' value)
2012-07-30 19:00 | 4616 | 12.52 | 18.78 | 0.495 | 79.56 | 1.2906 |  |  | 19.35 | 36.18 | 7.297 | Conductivity data deleted due to periodic drying of sensor as stream levels declined (determined as period when variability and inconsistency of conductivity measures increased); Offset should have been set at .7956 - backcalculated 'Stream_m_Avg' values to reflect true stream depths (i.e. add .7956 to 'Lvl_m_Avg' value)
2012-07-30 19:15 | 4617 | 12.46 | 18.63 | 0.501 | 79.56 | 1.2966 |  |  | 19.19 | 35.91 | 7.272 | Conductivity data deleted due to periodic drying of sensor as stream levels declined (determined as period when variability and inconsistency of conductivity measures increased); Offset should have been set at .7956 - backcalculated 'Stream_m_Avg' values to reflect true stream depths (i.e. add .7956 to 'Lvl_m_Avg' value)
2012-07-30 19:30 | 4618 | 12.43 | 18.49 | 0.5 | 79.56 | 1.2956 |  |  | 18.94 | 35.84 | 7.234 | Conductivity data deleted due to periodic drying of sensor as stream levels declined (determined as period when variability and inconsistency of conductivity measures increased); Offset should have been set at .7956 - backcalculated 'Stream_m_Avg' values to reflect true stream depths (i.e. add .7956 to 'Lvl_m_Avg' value)
2012-07-30 19:45 | 4619 | 12.39 | 18.37 | 0.51 | 79.56 | 1.3056 |  |  | 18.68 | 35.44 | 7.192 | Conductivity data deleted due to periodic drying of sensor as stream levels declined (determined as period when variability and inconsistency of conductivity measures increased); Offset should have been set at .7956 - backcalculated 'Stream_m_Avg' values to reflect true stream depths (i.e. add .7956 to 'Lvl_m_Avg' value)
2012-07-30 20:00 | 4620 | 12.48 | 18.26 | 0.523 | 79.56 | 1.3186 |  |  | 18.48 | 35.44 | 7.19 | Conductivity data deleted due to periodic drying of sensor as stream levels declined (determined as period when variability and inconsistency of conductivity measures increased); Offset should have been set at .7956 - backcalculated 'Stream_m_Avg' values to reflect true stream depths (i.e. add .7956 to 'Lvl_m_Avg' value)
2012-07-30 20:15 | 4621 | 12.42 | 18.19 | 0.52 | 79.56 | 1.3156 |  |  | 18.3 | 35.31 | 7.164 | Conductivity data deleted due to periodic drying of sensor as stream levels declined (determined as period when variability and inconsistency of conductivity measures increased); Offset should have been set at .7956 - backcalculated 'Stream_m_Avg' values to reflect true stream depths (i.e. add .7956 to 'Lvl_m_Avg' value)
2012-07-30 20:30 | 4622 | 12.38 | 18.15 | 0.515 | 79.56 | 1.3106 |  |  | 18.16 | 35.05 | 7.147 | Conductivity data deleted due to periodic drying of sensor as stream levels declined (determined as period when variability and inconsistency of conductivity measures increased); Offset should have been set at .7956 - backcalculated 'Stream_m_Avg' values to reflect true stream depths (i.e. add .7956 to 'Lvl_m_Avg' value)
2012-07-30 20:45 | 4623 | 12.35 | 18.13 | 0.509 | 79.56 | 1.3046 |  |  | 18.08 | 35.12 | 7.12 | Conductivity data deleted due to periodic drying of sensor as stream levels declined (determined as period when variability and inconsistency of conductivity measures increased); Offset should have been set at .7956 - backcalculated 'Stream_m_Avg' values to reflect true stream depths (i.e. add .7956 to 'Lvl_m_Avg' value)
2012-07-30 21:00 | 4624 | 12.32 | 18.11 | 0.481 | 79.56 | 1.2766 |  |  | 18 | 35.12 | 7.094 | Conductivity data deleted due to periodic drying of sensor as stream levels declined (determined as period when variability and inconsistency of conductivity measures increased); Offset should have been set at .7956 - backcalculated 'Stream_m_Avg' values to reflect true stream depths (i.e. add .7956 to 'Lvl_m_Avg' value)
2012-07-30 21:15 | 4625 | 12.49 | 18.06 | 0.449 | 79.56 | 1.2446 |  |  | 18.04 | 35.05 | 7.08 | Conductivity data deleted due to periodic drying of sensor as stream levels declined (determined as period when variability and inconsistency of conductivity measures increased); Offset should have been set at .7956 - backcalculated 'Stream_m_Avg' values to reflect true stream depths (i.e. add .7956 to 'Lvl_m_Avg' value)
2012-07-30 21:30 | 4626 | 12.34 | 18.01 | 0.445 | 79.56 | 1.2406 |  |  | 18.14 | 34.98 | 7.079 | Conductivity data deleted due to periodic drying of sensor as stream levels declined (determined as period when variability and inconsistency of conductivity measures increased); Offset should have been set at .7956 - backcalculated 'Stream_m_Avg' values to reflect true stream depths (i.e. add .7956 to 'Lvl_m_Avg' value)
2012-07-30 21:45 | 4627 | 12.3 | 17.97 | 0.45 | 79.56 | 1.2456 |  |  | 18.18 | 34.98 | 7.073 | Conductivity data deleted due to periodic drying of sensor as stream levels declined (determined as period when variability and inconsistency of conductivity measures increased); Offset should have been set at .7956 - backcalculated 'Stream_m_Avg' values to reflect true stream depths (i.e. add .7956 to 'Lvl_m_Avg' value)
2012-07-30 22:00 | 4628 | 12.3 | 17.91 | 0.457 | 79.56 | 1.2526 |  |  | 18.15 | 35.08 | 7.09 | Conductivity data deleted due to periodic drying of sensor as stream levels declined (determined as period when variability and inconsistency of conductivity measures increased); Offset should have been set at .7956 - backcalculated 'Stream_m_Avg' values to reflect true stream depths (i.e. add .7956 to 'Lvl_m_Avg' value)
2012-07-30 22:15 | 4629 | 12.33 | 17.84 | 0.461 | 79.56 | 1.2566 |  |  | 18.07 | 34.91 | 7.096 | Conductivity data deleted due to periodic drying of sensor as stream levels declined (determined as period when variability and inconsistency of conductivity measures increased); Offset should have been set at .7956 - backcalculated 'Stream_m_Avg' values to reflect true stream depths (i.e. add .7956 to 'Lvl_m_Avg' value)
2012-07-30 22:30 | 4630 | 12.45 | 17.76 | 0.463 | 79.56 | 1.2586 |  |  | 17.99 | 35.25 | 7.097 | Conductivity data deleted due to periodic drying of sensor as stream levels declined (determined as period when variability and inconsistency of conductivity measures increased); Offset should have been set at .7956 - backcalculated 'Stream_m_Avg' values to reflect true stream depths (i.e. add .7956 to 'Lvl_m_Avg' value)
2012-07-30 22:45 | 4631 | 12.29 | 17.68 | 0.463 | 79.56 | 1.2586 |  |  | 17.86 | 35.12 | 7.108 | Conductivity data deleted due to periodic drying of sensor as stream levels declined (determined as period when variability and inconsistency of conductivity measures increased); Offset should have been set at .7956 - backcalculated 'Stream_m_Avg' values to reflect true stream depths (i.e. add .7956 to 'Lvl_m_Avg' value)
2012-07-30 23:00 | 4632 | 12.31 | 17.6 | 0.463 | 79.56 | 1.2586 |  |  | 17.81 | 35.32 | 7.136 | Conductivity data deleted due to periodic drying of sensor as stream levels declined (determined as period when variability and inconsistency of conductivity measures increased); Offset should have been set at .7956 - backcalculated 'Stream_m_Avg' values to reflect true stream depths (i.e. add .7956 to 'Lvl_m_Avg' value)
2012-07-30 23:15 | 4633 | 12.3 | 17.52 | 0.465 | 79.56 | 1.2606 |  |  | 17.82 | 35.46 | 7.161 | Conductivity data deleted due to periodic drying of sensor as stream levels declined (determined as period when variability and inconsistency of conductivity measures increased); Offset should have been set at .7956 - backcalculated 'Stream_m_Avg' values to reflect true stream depths (i.e. add .7956 to 'Lvl_m_Avg' value)
2012-07-30 23:30 | 4634 | 12.3 | 17.45 | 0.467 | 79.56 | 1.2626 |  |  | 17.71 | 35.6 | 7.164 | Conductivity data deleted due to periodic drying of sensor as stream levels declined (determined as period when variability and inconsistency of conductivity measures increased); Offset should have been set at .7956 - backcalculated 'Stream_m_Avg' values to reflect true stream depths (i.e. add .7956 to 'Lvl_m_Avg' value)
2012-07-30 23:45 | 4635 | 12.26 | 17.38 | 0.466 | 79.56 | 1.2616 |  |  | 17.55 | 35.73 | 7.195 | Conductivity data deleted due to periodic drying of sensor as stream levels declined (determined as period when variability and inconsistency of conductivity measures increased); Offset should have been set at .7956 - backcalculated 'Stream_m_Avg' values to reflect true stream depths (i.e. add .7956 to 'Lvl_m_Avg' value)
2012-07-31 | 4636 | 12.24 | 17.3 | 0.468 | 79.56 | 1.2636 |  |  | 17.43 | 35.87 | 7.208 | Conductivity data deleted due to periodic drying of sensor as stream levels declined (determined as period when variability and inconsistency of conductivity measures increased); Offset should have been set at .7956 - backcalculated 'Stream_m_Avg' values to reflect true stream depths (i.e. add .7956 to 'Lvl_m_Avg' value)
2012-07-31 00:15 | 4637 | 12.25 | 17.23 | 0.471 | 79.56 | 1.2666 |  |  | 17.2 | 35.6 | 7.222 | Conductivity data deleted due to periodic drying of sensor as stream levels declined (determined as period when variability and inconsistency of conductivity measures increased); Offset should have been set at .7956 - backcalculated 'Stream_m_Avg' values to reflect true stream depths (i.e. add .7956 to 'Lvl_m_Avg' value)
2012-07-31 00:30 | 4638 | 12.4 | 17.14 | 0.468 | 79.56 | 1.2636 |  |  | 17.08 | 35.87 | 7.226 | Conductivity data deleted due to periodic drying of sensor as stream levels declined (determined as period when variability and inconsistency of conductivity measures increased); Offset should have been set at .7956 - backcalculated 'Stream_m_Avg' values to reflect true stream depths (i.e. add .7956 to 'Lvl_m_Avg' value)
2012-07-31 00:45 | 4639 | 12.22 | 17.05 | 0.468 | 79.56 | 1.2636 |  |  | 16.9 | 36.01 | 7.242 | Conductivity data deleted due to periodic drying of sensor as stream levels declined (determined as period when variability and inconsistency of conductivity measures increased); Offset should have been set at .7956 - backcalculated 'Stream_m_Avg' values to reflect true stream depths (i.e. add .7956 to 'Lvl_m_Avg' value)
2012-07-31 01:00 | 4640 | 12.22 | 16.94 | 0.468 | 79.56 | 1.2636 |  |  | 16.67 | 35.94 | 7.279 | Conductivity data deleted due to periodic drying of sensor as stream levels declined (determined as period when variability and inconsistency of conductivity measures increased); Offset should have been set at .7956 - backcalculated 'Stream_m_Avg' values to reflect true stream depths (i.e. add .7956 to 'Lvl_m_Avg' value)
2012-07-31 01:15 | 4641 | 12.21 | 16.83 | 0.464 | 79.56 | 1.2596 |  |  | 16.61 | 36.15 | 7.295 | Conductivity data deleted due to periodic drying of sensor as stream levels declined (determined as period when variability and inconsistency of conductivity measures increased); Offset should have been set at .7956 - backcalculated 'Stream_m_Avg' values to reflect true stream depths (i.e. add .7956 to 'Lvl_m_Avg' value)
2012-07-31 01:30 | 4642 | 12.23 | 16.73 | 0.46 | 79.56 | 1.2556 |  |  | 16.56 | 36.28 | 7.316 | Conductivity data deleted due to periodic drying of sensor as stream levels declined (determined as period when variability and inconsistency of conductivity measures increased); Offset should have been set at .7956 - backcalculated 'Stream_m_Avg' values to reflect true stream depths (i.e. add .7956 to 'Lvl_m_Avg' value)
2012-07-31 01:45 | 4643 | 12.21 | 16.63 | 0.458 | 79.56 | 1.2536 |  |  | 16.46 | 36.35 | 7.338 | Conductivity data deleted due to periodic drying of sensor as stream levels declined (determined as period when variability and inconsistency of conductivity measures increased); Offset should have been set at .7956 - backcalculated 'Stream_m_Avg' values to reflect true stream depths (i.e. add .7956 to 'Lvl_m_Avg' value)
2012-07-31 02:00 | 4644 | 12.19 | 16.52 | 0.458 | 79.56 | 1.2536 |  |  | 16.4 | 36.49 | 7.357 | Conductivity data deleted due to periodic drying of sensor as stream levels declined (determined as period when variability and inconsistency of conductivity measures increased); Offset should have been set at .7956 - backcalculated 'Stream_m_Avg' values to reflect true stream depths (i.e. add .7956 to 'Lvl_m_Avg' value)
2012-07-31 02:15 | 4645 | 12.19 | 16.41 | 0.46 | 79.56 | 1.2556 |  |  | 16.29 | 36.49 | 7.356 | Conductivity data deleted due to periodic drying of sensor as stream levels declined (determined as period when variability and inconsistency of conductivity measures increased); Offset should have been set at .7956 - backcalculated 'Stream_m_Avg' values to reflect true stream depths (i.e. add .7956 to 'Lvl_m_Avg' value)
2012-07-31 02:30 | 4646 | 12.2 | 16.29 | 0.462 | 79.56 | 1.2576 |  |  | 16.13 | 36.76 | 7.391 | Conductivity data deleted due to periodic drying of sensor as stream levels declined (determined as period when variability and inconsistency of conductivity measures increased); Offset should have been set at .7956 - backcalculated 'Stream_m_Avg' values to reflect true stream depths (i.e. add .7956 to 'Lvl_m_Avg' value)
2012-07-31 02:45 | 4647 | 12.33 | 16.17 | 0.463 | 79.56 | 1.2586 |  |  | 15.97 | 36.93 | 7.423 | Conductivity data deleted due to periodic drying of sensor as stream levels declined (determined as period when variability and inconsistency of conductivity measures increased); Offset should have been set at .7956 - backcalculated 'Stream_m_Avg' values to reflect true stream depths (i.e. add .7956 to 'Lvl_m_Avg' value)
2012-07-31 03:00 | 4648 | 12.2 | 16.06 | 0.462 | 79.56 | 1.2576 |  |  | 15.8 | 36.7 | 7.433 | Conductivity data deleted due to periodic drying of sensor as stream levels declined (determined as period when variability and inconsistency of conductivity measures increased); Offset should have been set at .7956 - backcalculated 'Stream_m_Avg' values to reflect true stream depths (i.e. add .7956 to 'Lvl_m_Avg' value)
2012-07-31 03:15 | 4649 | 12.17 | 15.94 | 0.462 | 79.56 | 1.2576 |  |  | 15.68 | 36.9 | 7.46 | Conductivity data deleted due to periodic drying of sensor as stream levels declined (determined as period when variability and inconsistency of conductivity measures increased); Offset should have been set at .7956 - backcalculated 'Stream_m_Avg' values to reflect true stream depths (i.e. add .7956 to 'Lvl_m_Avg' value)
2012-07-31 03:30 | 4650 | 12.32 | 15.81 | 0.464 | 79.56 | 1.2596 |  |  | 15.53 | 36.9 | 7.469 | Conductivity data deleted due to periodic drying of sensor as stream levels declined (determined as period when variability and inconsistency of conductivity measures increased); Offset should have been set at .7956 - backcalculated 'Stream_m_Avg' values to reflect true stream depths (i.e. add .7956 to 'Lvl_m_Avg' value)
2012-07-31 03:45 | 4651 | 12.19 | 15.68 | 0.465 | 79.56 | 1.2606 |  |  | 15.36 | 37.37 | 7.511 | Conductivity data deleted due to periodic drying of sensor as stream levels declined (determined as period when variability and inconsistency of conductivity measures increased); Offset should have been set at .7956 - backcalculated 'Stream_m_Avg' values to reflect true stream depths (i.e. add .7956 to 'Lvl_m_Avg' value)
2012-07-31 04:00 | 4652 | 12.14 | 15.56 | 0.462 | 79.56 | 1.2576 |  |  | 15.22 | 37.31 | 7.518 | Conductivity data deleted due to periodic drying of sensor as stream levels declined (determined as period when variability and inconsistency of conductivity measures increased); Offset should have been set at .7956 - backcalculated 'Stream_m_Avg' values to reflect true stream depths (i.e. add .7956 to 'Lvl_m_Avg' value)
2012-07-31 04:15 | 4653 | 12.21 | 15.44 | 0.467 | 79.56 | 1.2626 |  |  | 15.07 | 37.45 | 7.559 | Conductivity data deleted due to periodic drying of sensor as stream levels declined (determined as period when variability and inconsistency of conductivity measures increased); Offset should have been set at .7956 - backcalculated 'Stream_m_Avg' values to reflect true stream depths (i.e. add .7956 to 'Lvl_m_Avg' value)
2012-07-31 04:30 | 4654 | 12.13 | 15.32 | 0.469 | 79.56 | 1.2646 |  |  | 14.92 | 37.58 | 7.575 | Conductivity data deleted due to periodic drying of sensor as stream levels declined (determined as period when variability and inconsistency of conductivity measures increased); Offset should have been set at .7956 - backcalculated 'Stream_m_Avg' values to reflect true stream depths (i.e. add .7956 to 'Lvl_m_Avg' value)
2012-07-31 04:45 | 4655 | 12.29 | 15.2 | 0.468 | 79.56 | 1.2636 |  |  | 14.79 | 37.52 | 7.58 | Conductivity data deleted due to periodic drying of sensor as stream levels declined (determined as period when variability and inconsistency of conductivity measures increased); Offset should have been set at .7956 - backcalculated 'Stream_m_Avg' values to reflect true stream depths (i.e. add .7956 to 'Lvl_m_Avg' value)
2012-07-31 05:00 | 4656 | 12.13 | 15.07 | 0.467 | 79.56 | 1.2626 |  |  | 14.66 | 37.58 | 7.609 | Conductivity data deleted due to periodic drying of sensor as stream levels declined (determined as period when variability and inconsistency of conductivity measures increased); Offset should have been set at .7956 - backcalculated 'Stream_m_Avg' values to reflect true stream depths (i.e. add .7956 to 'Lvl_m_Avg' value)
2012-07-31 05:15 | 4657 | 12.28 | 14.95 | 0.465 | 79.56 | 1.2606 |  |  | 14.49 | 37.79 | 7.637 | Conductivity data deleted due to periodic drying of sensor as stream levels declined (determined as period when variability and inconsistency of conductivity measures increased); Offset should have been set at .7956 - backcalculated 'Stream_m_Avg' values to reflect true stream depths (i.e. add .7956 to 'Lvl_m_Avg' value)
2012-07-31 05:30 | 4658 | 12.12 | 14.84 | 0.462 | 79.56 | 1.2576 |  |  | 14.39 | 38.2 | 7.653 | Conductivity data deleted due to periodic drying of sensor as stream levels declined (determined as period when variability and inconsistency of conductivity measures increased); Offset should have been set at .7956 - backcalculated 'Stream_m_Avg' values to reflect true stream depths (i.e. add .7956 to 'Lvl_m_Avg' value)
2012-07-31 05:45 | 4659 | 12.27 | 14.72 | 0.458 | 79.56 | 1.2536 |  |  | 14.29 | 38.13 | 7.679 | Conductivity data deleted due to periodic drying of sensor as stream levels declined (determined as period when variability and inconsistency of conductivity measures increased); Offset should have been set at .7956 - backcalculated 'Stream_m_Avg' values to reflect true stream depths (i.e. add .7956 to 'Lvl_m_Avg' value)
2012-07-31 06:00 | 4660 | 12.11 | 14.61 | 0.456 | 79.56 | 1.2516 |  |  | 14.2 | 38.34 | 7.727 | Conductivity data deleted due to periodic drying of sensor as stream levels declined (determined as period when variability and inconsistency of conductivity measures increased); Offset should have been set at .7956 - backcalculated 'Stream_m_Avg' values to reflect true stream depths (i.e. add .7956 to 'Lvl_m_Avg' value)
2012-07-31 06:15 | 4661 | 12.27 | 14.5 | 0.455 | 79.56 | 1.2506 |  |  | 14.11 | 38.44 | 7.77 | Conductivity data deleted due to periodic drying of sensor as stream levels declined (determined as period when variability and inconsistency of conductivity measures increased); Offset should have been set at .7956 - backcalculated 'Stream_m_Avg' values to reflect true stream depths (i.e. add .7956 to 'Lvl_m_Avg' value)
2012-07-31 06:30 | 4662 | 12.11 | 14.4 | 0.454 | 79.56 | 1.2496 |  |  | 14.02 | 38.68 | 7.818 | Conductivity data deleted due to periodic drying of sensor as stream levels declined (determined as period when variability and inconsistency of conductivity measures increased); Offset should have been set at .7956 - backcalculated 'Stream_m_Avg' values to reflect true stream depths (i.e. add .7956 to 'Lvl_m_Avg' value)
2012-07-31 06:45 | 4663 | 12.13 | 14.3 | 0.451 | 79.56 | 1.2466 |  |  | 13.95 | 38.64 | 7.851 | Conductivity data deleted due to periodic drying of sensor as stream levels declined (determined as period when variability and inconsistency of conductivity measures increased); Offset should have been set at .7956 - backcalculated 'Stream_m_Avg' values to reflect true stream depths (i.e. add .7956 to 'Lvl_m_Avg' value)
2012-07-31 07:00 | 4664 | 12.11 | 14.2 | 0.445 | 79.56 | 1.2406 |  |  | 13.92 | 39.29 | 7.898 | Conductivity data deleted due to periodic drying of sensor as stream levels declined (determined as period when variability and inconsistency of conductivity measures increased); Offset should have been set at .7956 - backcalculated 'Stream_m_Avg' values to reflect true stream depths (i.e. add .7956 to 'Lvl_m_Avg' value)
2012-07-31 07:15 | 4665 | 12.19 | 14.16 | 0.43 | 79.56 | 1.2256 |  |  | 13.94 | 39.28 | 7.946 | Conductivity data deleted due to periodic drying of sensor as stream levels declined (determined as period when variability and inconsistency of conductivity measures increased); Offset should have been set at .7956 - backcalculated 'Stream_m_Avg' values to reflect true stream depths (i.e. add .7956 to 'Lvl_m_Avg' value)
2012-07-31 07:30 | 4666 | 12.32 | 14.12 | 0.425 | 79.56 | 1.2206 |  |  | 13.98 | 39.82 | 7.997 | Conductivity data deleted due to periodic drying of sensor as stream levels declined (determined as period when variability and inconsistency of conductivity measures increased); Offset should have been set at .7956 - backcalculated 'Stream_m_Avg' values to reflect true stream depths (i.e. add .7956 to 'Lvl_m_Avg' value)
2012-07-31 07:45 | 4667 | 12.16 | 14.09 | 0.423 | 79.56 | 1.2186 |  |  | 14.07 | 39.82 | 8.04 | Conductivity data deleted due to periodic drying of sensor as stream levels declined (determined as period when variability and inconsistency of conductivity measures increased); Offset should have been set at .7956 - backcalculated 'Stream_m_Avg' values to reflect true stream depths (i.e. add .7956 to 'Lvl_m_Avg' value)
2012-07-31 08:00 | 4668 | 12.35 | 14.09 | 0.423 | 79.56 | 1.2186 |  |  | 14.37 | 40.19 | 8.09 | Conductivity data deleted due to periodic drying of sensor as stream levels declined (determined as period when variability and inconsistency of conductivity measures increased); Offset should have been set at .7956 - backcalculated 'Stream_m_Avg' values to reflect true stream depths (i.e. add .7956 to 'Lvl_m_Avg' value)
2012-07-31 08:15 | 4669 | 12.21 | 14.11 | 0.426 | 79.56 | 1.2216 |  |  | 14.58 | 40.35 | 8.13 | Conductivity data deleted due to periodic drying of sensor as stream levels declined (determined as period when variability and inconsistency of conductivity measures increased); Offset should have been set at .7956 - backcalculated 'Stream_m_Avg' values to reflect true stream depths (i.e. add .7956 to 'Lvl_m_Avg' value)
2012-07-31 08:30 | 4670 | 12.29 | 14.16 | 0.427 | 79.56 | 1.2226 |  |  | 14.71 | 40.59 | 8.19 | Conductivity data deleted due to periodic drying of sensor as stream levels declined (determined as period when variability and inconsistency of conductivity measures increased); Offset should have been set at .7956 - backcalculated 'Stream_m_Avg' values to reflect true stream depths (i.e. add .7956 to 'Lvl_m_Avg' value)
2012-07-31 08:45 | 4671 | 12.22 | 14.23 | 0.426 | 79.56 | 1.2216 |  |  | 14.82 | 40.62 | 8.2 | Conductivity data deleted due to periodic drying of sensor as stream levels declined (determined as period when variability and inconsistency of conductivity measures increased); Offset should have been set at .7956 - backcalculated 'Stream_m_Avg' values to reflect true stream depths (i.e. add .7956 to 'Lvl_m_Avg' value)
2012-07-31 09:00 | 4672 | 12.34 | 14.32 | 0.426 | 79.56 | 1.2216 |  |  | 15.06 | 40.86 | 8.23 | Conductivity data deleted due to periodic drying of sensor as stream levels declined (determined as period when variability and inconsistency of conductivity measures increased); Offset should have been set at .7956 - backcalculated 'Stream_m_Avg' values to reflect true stream depths (i.e. add .7956 to 'Lvl_m_Avg' value)
2012-07-31 09:15 | 4673 | 12.35 | 14.43 | 0.425 | 79.56 | 1.2206 |  |  | 15.28 | 40.89 | 8.24 | Conductivity data deleted due to periodic drying of sensor as stream levels declined (determined as period when variability and inconsistency of conductivity measures increased); Offset should have been set at .7956 - backcalculated 'Stream_m_Avg' values to reflect true stream depths (i.e. add .7956 to 'Lvl_m_Avg' value)
2012-07-31 09:30 | 4674 | 12.34 | 14.57 | 0.425 | 79.56 | 1.2206 |  |  | 15.46 | 40.89 | 8.26 | Conductivity data deleted due to periodic drying of sensor as stream levels declined (determined as period when variability and inconsistency of conductivity measures increased); Offset should have been set at .7956 - backcalculated 'Stream_m_Avg' values to reflect true stream depths (i.e. add .7956 to 'Lvl_m_Avg' value)
2012-07-31 09:45 | 4675 | 12.54 | 14.74 | 0.422 | 79.56 | 1.2176 |  |  | 15.59 | 40.75 | 8.25 | Conductivity data deleted due to periodic drying of sensor as stream levels declined (determined as period when variability and inconsistency of conductivity measures increased); Offset should have been set at .7956 - backcalculated 'Stream_m_Avg' values to reflect true stream depths (i.e. add .7956 to 'Lvl_m_Avg' value)
2012-07-31 10:00 | 4676 | 12.39 | 14.98 | 0.421 | 79.56 | 1.2166 |  |  | 15.75 | 40.88 | 8.25 | Conductivity data deleted due to periodic drying of sensor as stream levels declined (determined as period when variability and inconsistency of conductivity measures increased); Offset should have been set at .7956 - backcalculated 'Stream_m_Avg' values to reflect true stream depths (i.e. add .7956 to 'Lvl_m_Avg' value)
2012-07-31 10:15 | 4677 | 12.45 | 15.26 | 0.422 | 79.56 | 1.2176 |  |  | 16.06 | 40.41 | 8.23 | Conductivity data deleted due to periodic drying of sensor as stream levels declined (determined as period when variability and inconsistency of conductivity measures increased); Offset should have been set at .7956 - backcalculated 'Stream_m_Avg' values to reflect true stream depths (i.e. add .7956 to 'Lvl_m_Avg' value)
2012-07-31 10:30 | 4678 | 12.64 | 15.57 | 0.421 | 79.56 | 1.2166 |  |  | 16.3 | 40.61 | 8.21 | Conductivity data deleted due to periodic drying of sensor as stream levels declined (determined as period when variability and inconsistency of conductivity measures increased); Offset should have been set at .7956 - backcalculated 'Stream_m_Avg' values to reflect true stream depths (i.e. add .7956 to 'Lvl_m_Avg' value)
2012-07-31 10:45 | 4679 | 12.57 | 15.88 | 0.42 | 79.56 | 1.2156 |  |  | 16.61 | 40.47 | 8.17 | Conductivity data deleted due to periodic drying of sensor as stream levels declined (determined as period when variability and inconsistency of conductivity measures increased); Offset should have been set at .7956 - backcalculated 'Stream_m_Avg' values to reflect true stream depths (i.e. add .7956 to 'Lvl_m_Avg' value)
2012-07-31 11:00 | 4680 | 12.7 | 16.2 | 0.415 | 79.56 | 1.2106 |  |  | 16.9 | 39.93 | 8.16 | Conductivity data deleted due to periodic drying of sensor as stream levels declined (determined as period when variability and inconsistency of conductivity measures increased); Offset should have been set at .7956 - backcalculated 'Stream_m_Avg' values to reflect true stream depths (i.e. add .7956 to 'Lvl_m_Avg' value)
2012-07-31 11:15 | 4681 | 12.68 | 16.5 | 0.411 | 79.56 | 1.2066 |  |  | 17.2 | 40.06 | 8.11 | Conductivity data deleted due to periodic drying of sensor as stream levels declined (determined as period when variability and inconsistency of conductivity measures increased); Offset should have been set at .7956 - backcalculated 'Stream_m_Avg' values to reflect true stream depths (i.e. add .7956 to 'Lvl_m_Avg' value)
2012-07-31 11:30 | 4682 | 12.72 | 16.81 | 0.406 | 79.56 | 1.2016 |  |  | 17.47 | 39.72 | 8.08 | Conductivity data deleted due to periodic drying of sensor as stream levels declined (determined as period when variability and inconsistency of conductivity measures increased); Offset should have been set at .7956 - backcalculated 'Stream_m_Avg' values to reflect true stream depths (i.e. add .7956 to 'Lvl_m_Avg' value)
2012-07-31 11:45 | 4683 | 12.79 | 17.11 | 0.401 | 79.56 | 1.1966 |  |  | 17.76 | 39.65 | 8.03 | Conductivity data deleted due to periodic drying of sensor as stream levels declined (determined as period when variability and inconsistency of conductivity measures increased); Offset should have been set at .7956 - backcalculated 'Stream_m_Avg' values to reflect true stream depths (i.e. add .7956 to 'Lvl_m_Avg' value)
2012-07-31 12:00 | 4684 | 12.9 | 17.41 | 0.404 | 79.56 | 1.1996 |  |  | 18.01 | 39.3 | 7.973 | Conductivity data deleted due to periodic drying of sensor as stream levels declined (determined as period when variability and inconsistency of conductivity measures increased); Offset should have been set at .7956 - backcalculated 'Stream_m_Avg' values to reflect true stream depths (i.e. add .7956 to 'Lvl_m_Avg' value)
2012-07-31 12:15 | 4685 | 12.75 | 17.72 | 0.404 | 79.56 | 1.1996 |  |  | 18.3 | 39.3 | 7.936 | Conductivity data deleted due to periodic drying of sensor as stream levels declined (determined as period when variability and inconsistency of conductivity measures increased); Offset should have been set at .7956 - backcalculated 'Stream_m_Avg' values to reflect true stream depths (i.e. add .7956 to 'Lvl_m_Avg' value)
2012-07-31 12:30 | 4686 | 12.76 | 18.02 | 0.402 | 79.56 | 1.1976 |  |  | 18.62 | 39.1 | 7.895 | Conductivity data deleted due to periodic drying of sensor as stream levels declined (determined as period when variability and inconsistency of conductivity measures increased); Offset should have been set at .7956 - backcalculated 'Stream_m_Avg' values to reflect true stream depths (i.e. add .7956 to 'Lvl_m_Avg' value)
2012-07-31 12:45 | 4687 | 12.77 | 18.3 | 0.41 | 79.56 | 1.2056 |  |  | 18.97 | 38.75 | 7.841 | Conductivity data deleted due to periodic drying of sensor as stream levels declined (determined as period when variability and inconsistency of conductivity measures increased); Offset should have been set at .7956 - backcalculated 'Stream_m_Avg' values to reflect true stream depths (i.e. add .7956 to 'Lvl_m_Avg' value)
2012-07-31 13:00 | 4688 | 12.76 | 18.56 | 0.417 | 79.56 | 1.2126 |  |  | 19.32 | 38.41 | 7.813 | Conductivity data deleted due to periodic drying of sensor as stream levels declined (determined as period when variability and inconsistency of conductivity measures increased); Offset should have been set at .7956 - backcalculated 'Stream_m_Avg' values to reflect true stream depths (i.e. add .7956 to 'Lvl_m_Avg' value)
2012-07-31 13:15 | 4689 | 12.72 | 18.81 | 0.422 | 79.56 | 1.2176 |  |  | 19.6 | 38.38 | 7.767 | Conductivity data deleted due to periodic drying of sensor as stream levels declined (determined as period when variability and inconsistency of conductivity measures increased); Offset should have been set at .7956 - backcalculated 'Stream_m_Avg' values to reflect true stream depths (i.e. add .7956 to 'Lvl_m_Avg' value)
2012-07-31 13:30 | 4690 | 12.75 | 19.05 | 0.425 | 79.56 | 1.2206 |  |  | 19.81 | 38.14 | 7.736 | Conductivity data deleted due to periodic drying of sensor as stream levels declined (determined as period when variability and inconsistency of conductivity measures increased); Offset should have been set at .7956 - backcalculated 'Stream_m_Avg' values to reflect true stream depths (i.e. add .7956 to 'Lvl_m_Avg' value)
2012-07-31 13:45 | 4691 | 12.71 | 19.28 | 0.428 | 79.56 | 1.2236 |  |  | 20.06 | 38 | 7.675 | Conductivity data deleted due to periodic drying of sensor as stream levels declined (determined as period when variability and inconsistency of conductivity measures increased); Offset should have been set at .7956 - backcalculated 'Stream_m_Avg' values to reflect true stream depths (i.e. add .7956 to 'Lvl_m_Avg' value)
2012-07-31 14:00 | 4692 | 12.73 | 19.49 | 0.429 | 79.56 | 1.2246 |  |  | 20.29 | 37.73 | 7.648 | Conductivity data deleted due to periodic drying of sensor as stream levels declined (determined as period when variability and inconsistency of conductivity measures increased); Offset should have been set at .7956 - backcalculated 'Stream_m_Avg' values to reflect true stream depths (i.e. add .7956 to 'Lvl_m_Avg' value)
2012-07-31 14:15 | 4693 | 12.74 | 19.7 | 0.43 | 79.56 | 1.2256 |  |  | 20.51 | 37.33 | 7.594 | Conductivity data deleted due to periodic drying of sensor as stream levels declined (determined as period when variability and inconsistency of conductivity measures increased); Offset should have been set at .7956 - backcalculated 'Stream_m_Avg' values to reflect true stream depths (i.e. add .7956 to 'Lvl_m_Avg' value)
2012-07-31 14:30 | 4694 | 12.7 | 19.81 | 0.443 | 79.56 | 1.2386 |  |  | 20.6 | 36.92 | 7.527 | Conductivity data deleted due to periodic drying of sensor as stream levels declined (determined as period when variability and inconsistency of conductivity measures increased); Offset should have been set at .7956 - backcalculated 'Stream_m_Avg' values to reflect true stream depths (i.e. add .7956 to 'Lvl_m_Avg' value)
2012-07-31 14:45 | 4695 | 12.73 | 20.08 | 0.429 | 79.56 | 1.2246 |  |  | 20.7 | 37.13 | 7.524 | Conductivity data deleted due to periodic drying of sensor as stream levels declined (determined as period when variability and inconsistency of conductivity measures increased); Offset should have been set at .7956 - backcalculated 'Stream_m_Avg' values to reflect true stream depths (i.e. add .7956 to 'Lvl_m_Avg' value)
2012-07-31 15:00 | 4696 | 12.69 | 20.28 | 0.429 | 79.56 | 1.2246 |  |  | 20.8 | 36.86 | 7.484 | Conductivity data deleted due to periodic drying of sensor as stream levels declined (determined as period when variability and inconsistency of conductivity measures increased); Offset should have been set at .7956 - backcalculated 'Stream_m_Avg' values to reflect true stream depths (i.e. add .7956 to 'Lvl_m_Avg' value)
2012-07-31 15:15 | 4697 | 12.75 | 20.23 | 0.464 | 79.56 | 1.2596 |  |  | 20.8 | 36.45 | 7.392 | Conductivity data deleted due to periodic drying of sensor as stream levels declined (determined as period when variability and inconsistency of conductivity measures increased); Offset should have been set at .7956 - backcalculated 'Stream_m_Avg' values to reflect true stream depths (i.e. add .7956 to 'Lvl_m_Avg' value)
2012-07-31 15:30 | 4698 | 12.73 | 20.2 | 0.468 | 79.56 | 1.2636 |  |  | 20.64 | 36.38 | 7.325 | Conductivity data deleted due to periodic drying of sensor as stream levels declined (determined as period when variability and inconsistency of conductivity measures increased); Offset should have been set at .7956 - backcalculated 'Stream_m_Avg' values to reflect true stream depths (i.e. add .7956 to 'Lvl_m_Avg' value)
2012-07-31 15:45 | 4699 | 12.74 | 20.3 | 0.447 | 79.56 | 1.2426 |  |  | 20.63 | 36.25 | 7.335 | Conductivity data deleted due to periodic drying of sensor as stream levels declined (determined as period when variability and inconsistency of conductivity measures increased); Offset should have been set at .7956 - backcalculated 'Stream_m_Avg' values to reflect true stream depths (i.e. add .7956 to 'Lvl_m_Avg' value)
2012-07-31 16:00 | 4700 | 12.72 | 20.31 | 0.441 | 79.56 | 1.2366 |  |  | 20.63 | 36.11 | 7.303 | Conductivity data deleted due to periodic drying of sensor as stream levels declined (determined as period when variability and inconsistency of conductivity measures increased); Offset should have been set at .7956 - backcalculated 'Stream_m_Avg' values to reflect true stream depths (i.e. add .7956 to 'Lvl_m_Avg' value)
2012-07-31 16:15 | 4701 | 12.71 | 20.42 | 0.407 | 79.56 | 1.2026 |  |  | 20.66 | 36.38 | 7.311 | Conductivity data deleted due to periodic drying of sensor as stream levels declined (determined as period when variability and inconsistency of conductivity measures increased); Offset should have been set at .7956 - backcalculated 'Stream_m_Avg' values to reflect true stream depths (i.e. add .7956 to 'Lvl_m_Avg' value)
2012-07-31 16:30 | 4702 | 12.69 | 20.41 | 0.432 | 79.56 | 1.2276 |  |  | 20.64 | 35.98 | 7.308 | Conductivity data deleted due to periodic drying of sensor as stream levels declined (determined as period when variability and inconsistency of conductivity measures increased); Offset should have been set at .7956 - backcalculated 'Stream_m_Avg' values to reflect true stream depths (i.e. add .7956 to 'Lvl_m_Avg' value)
2012-07-31 16:45 | 4703 | 12.7 | 20.4 | 0.429 | 79.56 | 1.2246 |  |  | 20.65 | 35.84 | 7.263 | Conductivity data deleted due to periodic drying of sensor as stream levels declined (determined as period when variability and inconsistency of conductivity measures increased); Offset should have been set at .7956 - backcalculated 'Stream_m_Avg' values to reflect true stream depths (i.e. add .7956 to 'Lvl_m_Avg' value)
2012-07-31 17:00 | 4704 | 12.71 | 20.45 | 0.429 | 79.56 | 1.2246 |  |  | 20.78 | 36.11 | 7.261 | Conductivity data deleted due to periodic drying of sensor as stream levels declined (determined as period when variability and inconsistency of conductivity measures increased); Offset should have been set at .7956 - backcalculated 'Stream_m_Avg' values to reflect true stream depths (i.e. add .7956 to 'Lvl_m_Avg' value)
2012-07-31 17:15 | 4705 | 12.68 | 20.48 | 0.423 | 79.56 | 1.2186 |  |  | 20.75 | 35.97 | 7.271 | Conductivity data deleted due to periodic drying of sensor as stream levels declined (determined as period when variability and inconsistency of conductivity measures increased); Offset should have been set at .7956 - backcalculated 'Stream_m_Avg' values to reflect true stream depths (i.e. add .7956 to 'Lvl_m_Avg' value)
2012-07-31 17:30 | 4706 | 12.69 | 20.49 | 0.435 | 79.56 | 1.2306 |  |  | 20.71 | 35.84 | 7.239 | Conductivity data deleted due to periodic drying of sensor as stream levels declined (determined as period when variability and inconsistency of conductivity measures increased); Offset should have been set at .7956 - backcalculated 'Stream_m_Avg' values to reflect true stream depths (i.e. add .7956 to 'Lvl_m_Avg' value)
2012-07-31 17:45 | 4707 | 12.67 | 20.45 | 0.443 | 79.56 | 1.2386 |  |  | 20.65 | 35.7 | 7.244 | Conductivity data deleted due to periodic drying of sensor as stream levels declined (determined as period when variability and inconsistency of conductivity measures increased); Offset should have been set at .7956 - backcalculated 'Stream_m_Avg' values to reflect true stream depths (i.e. add .7956 to 'Lvl_m_Avg' value)
2012-07-31 18:00 | 4708 | 12.68 | 20.38 | 0.447 | 79.56 | 1.2426 |  |  | 20.65 | 35.63 | 7.235 | Conductivity data deleted due to periodic drying of sensor as stream levels declined (determined as period when variability and inconsistency of conductivity measures increased); Offset should have been set at .7956 - backcalculated 'Stream_m_Avg' values to reflect true stream depths (i.e. add .7956 to 'Lvl_m_Avg' value)
2012-07-31 18:15 | 4709 | 12.69 | 20.28 | 0.452 | 79.56 | 1.2476 |  |  | 20.65 | 35.57 | 7.206 | Conductivity data deleted due to periodic drying of sensor as stream levels declined (determined as period when variability and inconsistency of conductivity measures increased); Offset should have been set at .7956 - backcalculated 'Stream_m_Avg' values to reflect true stream depths (i.e. add .7956 to 'Lvl_m_Avg' value)
2012-07-31 18:30 | 4710 | 12.7 | 20.16 | 0.455 | 79.56 | 1.2506 |  |  | 20.58 | 35.3 | 7.174 | Conductivity data deleted due to periodic drying of sensor as stream levels declined (determined as period when variability and inconsistency of conductivity measures increased); Offset should have been set at .7956 - backcalculated 'Stream_m_Avg' values to reflect true stream depths (i.e. add .7956 to 'Lvl_m_Avg' value)
2012-07-31 18:45 | 4711 | 12.62 | 20.03 | 0.465 | 79.56 | 1.2606 |  |  | 20.43 | 35.37 | 7.15 | Conductivity data deleted due to periodic drying of sensor as stream levels declined (determined as period when variability and inconsistency of conductivity measures increased); Offset should have been set at .7956 - backcalculated 'Stream_m_Avg' values to reflect true stream depths (i.e. add .7956 to 'Lvl_m_Avg' value)
2012-07-31 19:00 | 4712 | 12.47 | 19.86 | 0.491 | 79.56 | 1.2866 |  |  | 20.23 | 35.17 | 7.113 | Conductivity data deleted due to periodic drying of sensor as stream levels declined (determined as period when variability and inconsistency of conductivity measures increased); Offset should have been set at .7956 - backcalculated 'Stream_m_Avg' values to reflect true stream depths (i.e. add .7956 to 'Lvl_m_Avg' value)
2012-07-31 19:15 | 4713 | 12.46 | 19.69 | 0.493 | 79.56 | 1.2886 |  |  | 20 | 34.56 | 7.051 | Conductivity data deleted due to periodic drying of sensor as stream levels declined (determined as period when variability and inconsistency of conductivity measures increased); Offset should have been set at .7956 - backcalculated 'Stream_m_Avg' values to reflect true stream depths (i.e. add .7956 to 'Lvl_m_Avg' value)
2012-07-31 19:30 | 4714 | 12.42 | 19.55 | 0.497 | 79.56 | 1.2926 |  |  | 19.9 | 34.76 | 7.003 | Conductivity data deleted due to periodic drying of sensor as stream levels declined (determined as period when variability and inconsistency of conductivity measures increased); Offset should have been set at .7956 - backcalculated 'Stream_m_Avg' values to reflect true stream depths (i.e. add .7956 to 'Lvl_m_Avg' value)
2012-07-31 19:45 | 4715 | 12.39 | 19.42 | 0.49 | 79.56 | 1.2856 |  |  | 19.61 | 34.49 | 6.986 | Conductivity data deleted due to periodic drying of sensor as stream levels declined (determined as period when variability and inconsistency of conductivity measures increased); Offset should have been set at .7956 - backcalculated 'Stream_m_Avg' values to reflect true stream depths (i.e. add .7956 to 'Lvl_m_Avg' value)
2012-07-31 20:00 | 4716 | 12.38 | 19.31 | 0.492 | 79.56 | 1.2876 |  |  | 19.43 | 34.36 | 6.975 | Conductivity data deleted due to periodic drying of sensor as stream levels declined (determined as period when variability and inconsistency of conductivity measures increased); Offset should have been set at .7956 - backcalculated 'Stream_m_Avg' values to reflect true stream depths (i.e. add .7956 to 'Lvl_m_Avg' value)
2012-07-31 20:15 | 4717 | 12.36 | 19.22 | 0.49 | 79.56 | 1.2856 |  |  | 19.16 | 34.26 | 6.942 | Conductivity data deleted due to periodic drying of sensor as stream levels declined (determined as period when variability and inconsistency of conductivity measures increased); Offset should have been set at .7956 - backcalculated 'Stream_m_Avg' values to reflect true stream depths (i.e. add .7956 to 'Lvl_m_Avg' value)
2012-07-31 20:30 | 4718 | 12.35 | 19.11 | 0.475 | 79.56 | 1.2706 |  |  | 19.24 | 34.1 | 6.932 | Conductivity data deleted due to periodic drying of sensor as stream levels declined (determined as period when variability and inconsistency of conductivity measures increased); Offset should have been set at .7956 - backcalculated 'Stream_m_Avg' values to reflect true stream depths (i.e. add .7956 to 'Lvl_m_Avg' value)
2012-07-31 20:45 | 4719 | 12.36 | 19.01 | 0.473 | 79.56 | 1.2686 |  |  | 19.26 | 34.37 | 6.942 | Conductivity data deleted due to periodic drying of sensor as stream levels declined (determined as period when variability and inconsistency of conductivity measures increased); Offset should have been set at .7956 - backcalculated 'Stream_m_Avg' values to reflect true stream depths (i.e. add .7956 to 'Lvl_m_Avg' value)
2012-07-31 21:00 | 4720 | 12.4 | 18.88 | 0.472 | 79.56 | 1.2676 |  |  | 19.1 | 34.47 | 6.933 | Conductivity data deleted due to periodic drying of sensor as stream levels declined (determined as period when variability and inconsistency of conductivity measures increased); Offset should have been set at .7956 - backcalculated 'Stream_m_Avg' values to reflect true stream depths (i.e. add .7956 to 'Lvl_m_Avg' value)
2012-07-31 21:15 | 4721 | 12.34 | 18.75 | 0.471 | 79.56 | 1.2666 |  |  | 19.03 | 34.4 | 6.95 | Conductivity data deleted due to periodic drying of sensor as stream levels declined (determined as period when variability and inconsistency of conductivity measures increased); Offset should have been set at .7956 - backcalculated 'Stream_m_Avg' values to reflect true stream depths (i.e. add .7956 to 'Lvl_m_Avg' value)
2012-07-31 21:30 | 4722 | 12.35 | 18.64 | 0.471 | 79.56 | 1.2666 |  |  | 18.85 | 34.44 | 6.962 | Conductivity data deleted due to periodic drying of sensor as stream levels declined (determined as period when variability and inconsistency of conductivity measures increased); Offset should have been set at .7956 - backcalculated 'Stream_m_Avg' values to reflect true stream depths (i.e. add .7956 to 'Lvl_m_Avg' value)
2012-07-31 21:45 | 4723 | 12.32 | 18.49 | 0.47 | 79.56 | 1.2656 |  |  | 18.69 | 34.57 | 6.967 | Conductivity data deleted due to periodic drying of sensor as stream levels declined (determined as period when variability and inconsistency of conductivity measures increased); Offset should have been set at .7956 - backcalculated 'Stream_m_Avg' values to reflect true stream depths (i.e. add .7956 to 'Lvl_m_Avg' value)
2012-07-31 22:00 | 4724 | 12.33 | 18.33 | 0.47 | 79.56 | 1.2656 |  |  | 18.49 | 34.61 | 6.993 | Conductivity data deleted due to periodic drying of sensor as stream levels declined (determined as period when variability and inconsistency of conductivity measures increased); Offset should have been set at .7956 - backcalculated 'Stream_m_Avg' values to reflect true stream depths (i.e. add .7956 to 'Lvl_m_Avg' value)
2012-07-31 22:15 | 4725 | 12.39 | 18.18 | 0.469 | 79.56 | 1.2646 |  |  | 18.22 | 34.85 | 7.026 | Conductivity data deleted due to periodic drying of sensor as stream levels declined (determined as period when variability and inconsistency of conductivity measures increased); Offset should have been set at .7956 - backcalculated 'Stream_m_Avg' values to reflect true stream depths (i.e. add .7956 to 'Lvl_m_Avg' value)
2012-07-31 22:30 | 4726 | 12.3 | 18.05 | 0.466 | 79.56 | 1.2616 |  |  | 18.17 | 34.98 | 7.05 | Conductivity data deleted due to periodic drying of sensor as stream levels declined (determined as period when variability and inconsistency of conductivity measures increased); Offset should have been set at .7956 - backcalculated 'Stream_m_Avg' values to reflect true stream depths (i.e. add .7956 to 'Lvl_m_Avg' value)
2012-07-31 22:45 | 4727 | 12.29 | 17.93 | 0.464 | 79.56 | 1.2596 |  |  | 17.87 | 35.02 | 7.072 | Conductivity data deleted due to periodic drying of sensor as stream levels declined (determined as period when variability and inconsistency of conductivity measures increased); Offset should have been set at .7956 - backcalculated 'Stream_m_Avg' values to reflect true stream depths (i.e. add .7956 to 'Lvl_m_Avg' value)
2012-07-31 23:00 | 4728 | 12.28 | 17.81 | 0.46 | 79.56 | 1.2556 |  |  | 17.85 | 35.32 | 7.106 | Conductivity data deleted due to periodic drying of sensor as stream levels declined (determined as period when variability and inconsistency of conductivity measures increased); Offset should have been set at .7956 - backcalculated 'Stream_m_Avg' values to reflect true stream depths (i.e. add .7956 to 'Lvl_m_Avg' value)
2012-07-31 23:15 | 4729 | 12.27 | 17.7 | 0.462 | 79.56 | 1.2576 |  |  | 17.8 | 35.26 | 7.117 | Conductivity data deleted due to periodic drying of sensor as stream levels declined (determined as period when variability and inconsistency of conductivity measures increased); Offset should have been set at .7956 - backcalculated 'Stream_m_Avg' values to reflect true stream depths (i.e. add .7956 to 'Lvl_m_Avg' value)
2012-07-31 23:30 | 4730 | 12.28 | 17.6 | 0.467 | 79.56 | 1.2626 |  |  | 17.61 | 35.33 | 7.138 | Conductivity data deleted due to periodic drying of sensor as stream levels declined (determined as period when variability and inconsistency of conductivity measures increased); Offset should have been set at .7956 - backcalculated 'Stream_m_Avg' values to reflect true stream depths (i.e. add .7956 to 'Lvl_m_Avg' value)
2012-07-31 23:45 | 4731 | 12.25 | 17.48 | 0.464 | 79.56 | 1.2596 |  |  | 17.32 | 35.53 | 7.152 | Conductivity data deleted due to periodic drying of sensor as stream levels declined (determined as period when variability and inconsistency of conductivity measures increased); Offset should have been set at .7956 - backcalculated 'Stream_m_Avg' values to reflect true stream depths (i.e. add .7956 to 'Lvl_m_Avg' value)
2012-08-01 | 4732 | 12.24 | 17.35 | 0.465 | 79.56 | 1.2606 |  |  | 17.1 | 35.46 | 7.181 | Conductivity data deleted due to periodic drying of sensor as stream levels declined (determined as period when variability and inconsistency of conductivity measures increased); Offset should have been set at .7956 - backcalculated 'Stream_m_Avg' values to reflect true stream depths (i.e. add .7956 to 'Lvl_m_Avg' value)
2012-08-01 00:15 | 4733 | 12.4 | 17.22 | 0.463 | 79.56 | 1.2586 |  |  | 16.88 | 35.67 | 7.198 | Conductivity data deleted due to periodic drying of sensor as stream levels declined (determined as period when variability and inconsistency of conductivity measures increased); Offset should have been set at .7956 - backcalculated 'Stream_m_Avg' values to reflect true stream depths (i.e. add .7956 to 'Lvl_m_Avg' value)
2012-08-01 00:30 | 4734 | 12.24 | 17.11 | 0.465 | 79.56 | 1.2606 |  |  | 16.68 | 35.74 | 7.205 | Conductivity data deleted due to periodic drying of sensor as stream levels declined (determined as period when variability and inconsistency of conductivity measures increased); Offset should have been set at .7956 - backcalculated 'Stream_m_Avg' values to reflect true stream depths (i.e. add .7956 to 'Lvl_m_Avg' value)
2012-08-01 00:45 | 4735 | 12.22 | 17 | 0.466 | 79.56 | 1.2616 |  |  | 16.5 | 35.74 | 7.231 | Conductivity data deleted due to periodic drying of sensor as stream levels declined (determined as period when variability and inconsistency of conductivity measures increased); Offset should have been set at .7956 - backcalculated 'Stream_m_Avg' values to reflect true stream depths (i.e. add .7956 to 'Lvl_m_Avg' value)
2012-08-01 01:00 | 4736 | 12.37 | 16.91 | 0.46 | 79.56 | 1.2556 |  |  | 16.46 | 36.01 | 7.242 | Conductivity data deleted due to periodic drying of sensor as stream levels declined (determined as period when variability and inconsistency of conductivity measures increased); Offset should have been set at .7956 - backcalculated 'Stream_m_Avg' values to reflect true stream depths (i.e. add .7956 to 'Lvl_m_Avg' value)
2012-08-01 01:15 | 4737 | 12.21 | 16.81 | 0.454 | 79.56 | 1.2496 |  |  | 16.41 | 36.15 | 7.278 | Conductivity data deleted due to periodic drying of sensor as stream levels declined (determined as period when variability and inconsistency of conductivity measures increased); Offset should have been set at .7956 - backcalculated 'Stream_m_Avg' values to reflect true stream depths (i.e. add .7956 to 'Lvl_m_Avg' value)
2012-08-01 01:30 | 4738 | 12.21 | 16.71 | 0.451 | 79.56 | 1.2466 |  |  | 16.42 | 36.22 | 7.315 | Conductivity data deleted due to periodic drying of sensor as stream levels declined (determined as period when variability and inconsistency of conductivity measures increased); Offset should have been set at .7956 - backcalculated 'Stream_m_Avg' values to reflect true stream depths (i.e. add .7956 to 'Lvl_m_Avg' value)
2012-08-01 01:45 | 4739 | 12.36 | 16.61 | 0.454 | 79.56 | 1.2496 |  |  | 16.24 | 36.19 | 7.306 | Conductivity data deleted due to periodic drying of sensor as stream levels declined (determined as period when variability and inconsistency of conductivity measures increased); Offset should have been set at .7956 - backcalculated 'Stream_m_Avg' values to reflect true stream depths (i.e. add .7956 to 'Lvl_m_Avg' value)
2012-08-01 02:00 | 4740 | 12.21 | 16.51 | 0.454 | 79.56 | 1.2496 |  |  | 16.11 | 36.02 | 7.318 | Conductivity data deleted due to periodic drying of sensor as stream levels declined (determined as period when variability and inconsistency of conductivity measures increased); Offset should have been set at .7956 - backcalculated 'Stream_m_Avg' values to reflect true stream depths (i.e. add .7956 to 'Lvl_m_Avg' value)
2012-08-01 02:15 | 4741 | 12.18 | 16.4 | 0.46 | 79.56 | 1.2556 |  |  | 15.93 | 36.6 | 7.346 | Conductivity data deleted due to periodic drying of sensor as stream levels declined (determined as period when variability and inconsistency of conductivity measures increased); Offset should have been set at .7956 - backcalculated 'Stream_m_Avg' values to reflect true stream depths (i.e. add .7956 to 'Lvl_m_Avg' value)
2012-08-01 02:30 | 4742 | 12.35 | 16.29 | 0.46 | 79.56 | 1.2556 |  |  | 15.78 | 36.63 | 7.384 | Conductivity data deleted due to periodic drying of sensor as stream levels declined (determined as period when variability and inconsistency of conductivity measures increased); Offset should have been set at .7956 - backcalculated 'Stream_m_Avg' values to reflect true stream depths (i.e. add .7956 to 'Lvl_m_Avg' value)
2012-08-01 02:45 | 4743 | 12.17 | 16.17 | 0.455 | 79.56 | 1.2506 |  |  | 15.64 | 36.73 | 7.414 | Conductivity data deleted due to periodic drying of sensor as stream levels declined (determined as period when variability and inconsistency of conductivity measures increased); Offset should have been set at .7956 - backcalculated 'Stream_m_Avg' values to reflect true stream depths (i.e. add .7956 to 'Lvl_m_Avg' value)
2012-08-01 03:00 | 4744 | 12.17 | 16.04 | 0.454 | 79.56 | 1.2496 |  |  | 15.49 | 36.7 | 7.431 | Conductivity data deleted due to periodic drying of sensor as stream levels declined (determined as period when variability and inconsistency of conductivity measures increased); Offset should have been set at .7956 - backcalculated 'Stream_m_Avg' values to reflect true stream depths (i.e. add .7956 to 'Lvl_m_Avg' value)
2012-08-01 03:15 | 4745 | 12.33 | 15.92 | 0.46 | 79.56 | 1.2556 |  |  | 15.26 | 37.04 | 7.439 | Conductivity data deleted due to periodic drying of sensor as stream levels declined (determined as period when variability and inconsistency of conductivity measures increased); Offset should have been set at .7956 - backcalculated 'Stream_m_Avg' values to reflect true stream depths (i.e. add .7956 to 'Lvl_m_Avg' value)
2012-08-01 03:30 | 4746 | 12.17 | 15.8 | 0.462 | 79.56 | 1.2576 |  |  | 15.14 | 36.94 | 7.471 | Conductivity data deleted due to periodic drying of sensor as stream levels declined (determined as period when variability and inconsistency of conductivity measures increased); Offset should have been set at .7956 - backcalculated 'Stream_m_Avg' values to reflect true stream depths (i.e. add .7956 to 'Lvl_m_Avg' value)
2012-08-01 03:45 | 4747 | 12.23 | 15.68 | 0.461 | 79.56 | 1.2566 |  |  | 15.02 | 37.11 | 7.486 | Conductivity data deleted due to periodic drying of sensor as stream levels declined (determined as period when variability and inconsistency of conductivity measures increased); Offset should have been set at .7956 - backcalculated 'Stream_m_Avg' values to reflect true stream depths (i.e. add .7956 to 'Lvl_m_Avg' value)
2012-08-01 04:00 | 4748 | 12.17 | 15.57 | 0.459 | 79.56 | 1.2546 |  |  | 14.91 | 37.18 | 7.508 | Conductivity data deleted due to periodic drying of sensor as stream levels declined (determined as period when variability and inconsistency of conductivity measures increased); Offset should have been set at .7956 - backcalculated 'Stream_m_Avg' values to reflect true stream depths (i.e. add .7956 to 'Lvl_m_Avg' value)
2012-08-01 04:15 | 4749 | 12.13 | 15.45 | 0.459 | 79.56 | 1.2546 |  |  | 14.72 | 37.38 | 7.531 | Conductivity data deleted due to periodic drying of sensor as stream levels declined (determined as period when variability and inconsistency of conductivity measures increased); Offset should have been set at .7956 - backcalculated 'Stream_m_Avg' values to reflect true stream depths (i.e. add .7956 to 'Lvl_m_Avg' value)
2012-08-01 04:30 | 4750 | 12.27 | 15.33 | 0.457 | 79.56 | 1.2526 |  |  | 14.61 | 37.25 | 7.546 | Conductivity data deleted due to periodic drying of sensor as stream levels declined (determined as period when variability and inconsistency of conductivity measures increased); Offset should have been set at .7956 - backcalculated 'Stream_m_Avg' values to reflect true stream depths (i.e. add .7956 to 'Lvl_m_Avg' value)
2012-08-01 04:45 | 4751 | 12.12 | 15.21 | 0.454 | 79.56 | 1.2496 |  |  | 14.51 | 37.32 | 7.57 | Conductivity data deleted due to periodic drying of sensor as stream levels declined (determined as period when variability and inconsistency of conductivity measures increased); Offset should have been set at .7956 - backcalculated 'Stream_m_Avg' values to reflect true stream depths (i.e. add .7956 to 'Lvl_m_Avg' value)
2012-08-01 05:00 | 4752 | 12.28 | 15.1 | 0.452 | 79.56 | 1.2476 |  |  | 14.47 | 37.66 | 7.594 | Conductivity data deleted due to periodic drying of sensor as stream levels declined (determined as period when variability and inconsistency of conductivity measures increased); Offset should have been set at .7956 - backcalculated 'Stream_m_Avg' values to reflect true stream depths (i.e. add .7956 to 'Lvl_m_Avg' value)
2012-08-01 05:15 | 4753 | 12.11 | 14.98 | 0.45 | 79.56 | 1.2456 |  |  | 14.29 | 37.76 | 7.613 | Conductivity data deleted due to periodic drying of sensor as stream levels declined (determined as period when variability and inconsistency of conductivity measures increased); Offset should have been set at .7956 - backcalculated 'Stream_m_Avg' values to reflect true stream depths (i.e. add .7956 to 'Lvl_m_Avg' value)
2012-08-01 05:30 | 4754 | 12.27 | 14.87 | 0.449 | 79.56 | 1.2446 |  |  | 14.13 | 37.69 | 7.643 | Conductivity data deleted due to periodic drying of sensor as stream levels declined (determined as period when variability and inconsistency of conductivity measures increased); Offset should have been set at .7956 - backcalculated 'Stream_m_Avg' values to reflect true stream depths (i.e. add .7956 to 'Lvl_m_Avg' value)
2012-08-01 05:45 | 4755 | 12.1 | 14.77 | 0.449 | 79.56 | 1.2446 |  |  | 14.08 | 37.76 | 7.674 | Conductivity data deleted due to periodic drying of sensor as stream levels declined (determined as period when variability and inconsistency of conductivity measures increased); Offset should have been set at .7956 - backcalculated 'Stream_m_Avg' values to reflect true stream depths (i.e. add .7956 to 'Lvl_m_Avg' value)
2012-08-01 06:00 | 4756 | 12.26 | 14.66 | 0.449 | 79.56 | 1.2446 |  |  | 14.01 | 38.24 | 7.689 | Conductivity data deleted due to periodic drying of sensor as stream levels declined (determined as period when variability and inconsistency of conductivity measures increased); Offset should have been set at .7956 - backcalculated 'Stream_m_Avg' values to reflect true stream depths (i.e. add .7956 to 'Lvl_m_Avg' value)
2012-08-01 06:15 | 4757 | 12.09 | 14.56 | 0.449 | 79.56 | 1.2446 |  |  | 13.87 | 38.31 | 7.723 | Conductivity data deleted due to periodic drying of sensor as stream levels declined (determined as period when variability and inconsistency of conductivity measures increased); Offset should have been set at .7956 - backcalculated 'Stream_m_Avg' values to reflect true stream depths (i.e. add .7956 to 'Lvl_m_Avg' value)
2012-08-01 06:30 | 4758 | 12.26 | 14.47 | 0.448 | 79.56 | 1.2436 |  |  | 13.77 | 38.41 | 7.779 | Conductivity data deleted due to periodic drying of sensor as stream levels declined (determined as period when variability and inconsistency of conductivity measures increased); Offset should have been set at .7956 - backcalculated 'Stream_m_Avg' values to reflect true stream depths (i.e. add .7956 to 'Lvl_m_Avg' value)
2012-08-01 06:45 | 4759 | 12.1 | 14.37 | 0.446 | 79.56 | 1.2416 |  |  | 13.71 | 38.88 | 7.82 | Conductivity data deleted due to periodic drying of sensor as stream levels declined (determined as period when variability and inconsistency of conductivity measures increased); Offset should have been set at .7956 - backcalculated 'Stream_m_Avg' values to reflect true stream depths (i.e. add .7956 to 'Lvl_m_Avg' value)
2012-08-01 07:00 | 4760 | 12.28 | 14.28 | 0.444 | 79.56 | 1.2396 |  |  | 13.69 | 39.08 | 7.845 | Conductivity data deleted due to periodic drying of sensor as stream levels declined (determined as period when variability and inconsistency of conductivity measures increased); Offset should have been set at .7956 - backcalculated 'Stream_m_Avg' values to reflect true stream depths (i.e. add .7956 to 'Lvl_m_Avg' value)
2012-08-01 07:15 | 4761 | 12.15 | 14.24 | 0.426 | 79.56 | 1.2216 |  |  | 13.76 | 39.35 | 7.925 | Conductivity data deleted due to periodic drying of sensor as stream levels declined (determined as period when variability and inconsistency of conductivity measures increased); Offset should have been set at .7956 - backcalculated 'Stream_m_Avg' values to reflect true stream depths (i.e. add .7956 to 'Lvl_m_Avg' value)
2012-08-01 07:30 | 4762 | 12.18 | 14.19 | 0.417 | 79.56 | 1.2126 |  |  | 13.83 | 39.56 | 7.979 | Conductivity data deleted due to periodic drying of sensor as stream levels declined (determined as period when variability and inconsistency of conductivity measures increased); Offset should have been set at .7956 - backcalculated 'Stream_m_Avg' values to reflect true stream depths (i.e. add .7956 to 'Lvl_m_Avg' value)
2012-08-01 07:45 | 4763 | 12.19 | 14.16 | 0.415 | 79.56 | 1.2106 |  |  | 13.99 | 39.79 | 8.01 | Conductivity data deleted due to periodic drying of sensor as stream levels declined (determined as period when variability and inconsistency of conductivity measures increased); Offset should have been set at .7956 - backcalculated 'Stream_m_Avg' values to reflect true stream depths (i.e. add .7956 to 'Lvl_m_Avg' value)
2012-08-01 08:00 | 4764 | 12.18 | 14.15 | 0.417 | 79.56 | 1.2126 |  |  | 14.42 | 39.95 | 8.06 | Conductivity data deleted due to periodic drying of sensor as stream levels declined (determined as period when variability and inconsistency of conductivity measures increased); Offset should have been set at .7956 - backcalculated 'Stream_m_Avg' values to reflect true stream depths (i.e. add .7956 to 'Lvl_m_Avg' value)
2012-08-01 08:15 | 4765 | 12.25 | 14.17 | 0.419 | 79.56 | 1.2146 |  |  | 14.77 | 40.02 | 8.09 | Conductivity data deleted due to periodic drying of sensor as stream levels declined (determined as period when variability and inconsistency of conductivity measures increased); Offset should have been set at .7956 - backcalculated 'Stream_m_Avg' values to reflect true stream depths (i.e. add .7956 to 'Lvl_m_Avg' value)
2012-08-01 08:30 | 4766 | 12.21 | 14.21 | 0.42 | 79.56 | 1.2156 |  |  | 14.89 | 40.35 | 8.13 | Conductivity data deleted due to periodic drying of sensor as stream levels declined (determined as period when variability and inconsistency of conductivity measures increased); Offset should have been set at .7956 - backcalculated 'Stream_m_Avg' values to reflect true stream depths (i.e. add .7956 to 'Lvl_m_Avg' value)
2012-08-01 08:45 | 4767 | 12.4 | 14.28 | 0.42 | 79.56 | 1.2156 |  |  | 15.14 | 40.29 | 8.15 | Conductivity data deleted due to periodic drying of sensor as stream levels declined (determined as period when variability and inconsistency of conductivity measures increased); Offset should have been set at .7956 - backcalculated 'Stream_m_Avg' values to reflect true stream depths (i.e. add .7956 to 'Lvl_m_Avg' value)
2012-08-01 09:00 | 4768 | 12.26 | 14.37 | 0.418 | 79.56 | 1.2136 |  |  | 15.32 | 40.55 | 8.18 | Conductivity data deleted due to periodic drying of sensor as stream levels declined (determined as period when variability and inconsistency of conductivity measures increased); Offset should have been set at .7956 - backcalculated 'Stream_m_Avg' values to reflect true stream depths (i.e. add .7956 to 'Lvl_m_Avg' value)
2012-08-01 09:15 | 4769 | 12.45 | 14.47 | 0.418 | 79.56 | 1.2136 |  |  | 15.47 | 40.55 | 8.19 | Conductivity data deleted due to periodic drying of sensor as stream levels declined (determined as period when variability and inconsistency of conductivity measures increased); Offset should have been set at .7956 - backcalculated 'Stream_m_Avg' values to reflect true stream depths (i.e. add .7956 to 'Lvl_m_Avg' value)
2012-08-01 09:30 | 4770 | 12.32 | 14.6 | 0.418 | 79.56 | 1.2136 |  |  | 15.56 | 40.75 | 8.2 | Conductivity data deleted due to periodic drying of sensor as stream levels declined (determined as period when variability and inconsistency of conductivity measures increased); Offset should have been set at .7956 - backcalculated 'Stream_m_Avg' values to reflect true stream depths (i.e. add .7956 to 'Lvl_m_Avg' value)
2012-08-01 09:45 | 4771 | 12.42 | 14.78 | 0.417 | 79.56 | 1.2126 |  |  | 15.81 | 40.62 | 8.22 | Conductivity data deleted due to periodic drying of sensor as stream levels declined (determined as period when variability and inconsistency of conductivity measures increased); Offset should have been set at .7956 - backcalculated 'Stream_m_Avg' values to reflect true stream depths (i.e. add .7956 to 'Lvl_m_Avg' value)
2012-08-01 10:00 | 4772 | 12.41 | 15.01 | 0.417 | 79.56 | 1.2126 |  |  | 16.19 | 40.48 | 8.21 | Conductivity data deleted due to periodic drying of sensor as stream levels declined (determined as period when variability and inconsistency of conductivity measures increased); Offset should have been set at .7956 - backcalculated 'Stream_m_Avg' values to reflect true stream depths (i.e. add .7956 to 'Lvl_m_Avg' value)
2012-08-01 10:15 | 4773 | 12.43 | 15.29 | 0.417 | 79.56 | 1.2126 |  |  | 16.55 | 40.68 | 8.2 | Conductivity data deleted due to periodic drying of sensor as stream levels declined (determined as period when variability and inconsistency of conductivity measures increased); Offset should have been set at .7956 - backcalculated 'Stream_m_Avg' values to reflect true stream depths (i.e. add .7956 to 'Lvl_m_Avg' value)
2012-08-01 10:30 | 4774 | 12.64 | 15.59 | 0.414 | 79.56 | 1.2096 |  |  | 16.81 | 40.47 | 8.18 | Conductivity data deleted due to periodic drying of sensor as stream levels declined (determined as period when variability and inconsistency of conductivity measures increased); Offset should have been set at .7956 - backcalculated 'Stream_m_Avg' values to reflect true stream depths (i.e. add .7956 to 'Lvl_m_Avg' value)
2012-08-01 10:45 | 4775 | 12.57 | 15.9 | 0.411 | 79.56 | 1.2066 |  |  | 17.06 | 40.06 | 8.13 | Conductivity data deleted due to periodic drying of sensor as stream levels declined (determined as period when variability and inconsistency of conductivity measures increased); Offset should have been set at .7956 - backcalculated 'Stream_m_Avg' values to reflect true stream depths (i.e. add .7956 to 'Lvl_m_Avg' value)
2012-08-01 11:00 | 4776 | 12.65 | 16.21 | 0.408 | 79.56 | 1.2036 |  |  | 17.33 | 39.93 | 8.11 | Conductivity data deleted due to periodic drying of sensor as stream levels declined (determined as period when variability and inconsistency of conductivity measures increased); Offset should have been set at .7956 - backcalculated 'Stream_m_Avg' values to reflect true stream depths (i.e. add .7956 to 'Lvl_m_Avg' value)
2012-08-01 11:15 | 4777 | 12.84 | 16.52 | 0.406 | 79.56 | 1.2016 |  |  | 17.74 | 39.86 | 8.06 | Conductivity data deleted due to periodic drying of sensor as stream levels declined (determined as period when variability and inconsistency of conductivity measures increased); Offset should have been set at .7956 - backcalculated 'Stream_m_Avg' values to reflect true stream depths (i.e. add .7956 to 'Lvl_m_Avg' value)
2012-08-01 11:30 | 4778 | 12.73 | 16.83 | 0.402 | 79.56 | 1.1976 |  |  | 18.04 | 39.58 | 8.03 | Conductivity data deleted due to periodic drying of sensor as stream levels declined (determined as period when variability and inconsistency of conductivity measures increased); Offset should have been set at .7956 - backcalculated 'Stream_m_Avg' values to reflect true stream depths (i.e. add .7956 to 'Lvl_m_Avg' value)
2012-08-01 11:45 | 4779 | 12.8 | 17.13 | 0.397 | 79.56 | 1.1926 |  |  | 18.27 | 39.51 | 7.999 | Conductivity data deleted due to periodic drying of sensor as stream levels declined (determined as period when variability and inconsistency of conductivity measures increased); Offset should have been set at .7956 - backcalculated 'Stream_m_Avg' values to reflect true stream depths (i.e. add .7956 to 'Lvl_m_Avg' value)
2012-08-01 12:00 | 4780 | 12.94 | 17.43 | 0.397 | 79.56 | 1.1926 |  |  | 18.63 | 38.97 | 7.944 | Conductivity data deleted due to periodic drying of sensor as stream levels declined (determined as period when variability and inconsistency of conductivity measures increased); Offset should have been set at .7956 - backcalculated 'Stream_m_Avg' values to reflect true stream depths (i.e. add .7956 to 'Lvl_m_Avg' value)
2012-08-01 12:15 | 4781 | 12.78 | 17.74 | 0.397 | 79.56 | 1.1926 |  |  | 18.91 | 38.83 | 7.889 | Conductivity data deleted due to periodic drying of sensor as stream levels declined (determined as period when variability and inconsistency of conductivity measures increased); Offset should have been set at .7956 - backcalculated 'Stream_m_Avg' values to reflect true stream depths (i.e. add .7956 to 'Lvl_m_Avg' value)
2012-08-01 12:30 | 4782 | 12.75 | 18.04 | 0.398 | 79.56 | 1.1936 |  |  | 19.02 | 38.42 | 7.847 | Conductivity data deleted due to periodic drying of sensor as stream levels declined (determined as period when variability and inconsistency of conductivity measures increased); Offset should have been set at .7956 - backcalculated 'Stream_m_Avg' values to reflect true stream depths (i.e. add .7956 to 'Lvl_m_Avg' value)
2012-08-01 12:45 | 4783 | 12.73 | 18.31 | 0.402 | 79.56 | 1.1976 |  |  | 19.13 | 38.41 | 7.791 | Conductivity data deleted due to periodic drying of sensor as stream levels declined (determined as period when variability and inconsistency of conductivity measures increased); Offset should have been set at .7956 - backcalculated 'Stream_m_Avg' values to reflect true stream depths (i.e. add .7956 to 'Lvl_m_Avg' value)
2012-08-01 13:00 | 4784 | 12.76 | 18.57 | 0.408 | 79.56 | 1.2036 |  |  | 19.31 | 38.21 | 7.748 | Conductivity data deleted due to periodic drying of sensor as stream levels declined (determined as period when variability and inconsistency of conductivity measures increased); Offset should have been set at .7956 - backcalculated 'Stream_m_Avg' values to reflect true stream depths (i.e. add .7956 to 'Lvl_m_Avg' value)
2012-08-01 13:15 | 4785 | 12.71 | 18.81 | 0.413 | 79.56 | 1.2086 |  |  | 19.39 | 37.8 | 7.711 | Conductivity data deleted due to periodic drying of sensor as stream levels declined (determined as period when variability and inconsistency of conductivity measures increased); Offset should have been set at .7956 - backcalculated 'Stream_m_Avg' values to reflect true stream depths (i.e. add .7956 to 'Lvl_m_Avg' value)
2012-08-01 13:30 | 4786 | 12.72 | 19 | 0.422 | 79.56 | 1.2176 |  |  | 19.61 | 37.6 | 7.653 | Conductivity data deleted due to periodic drying of sensor as stream levels declined (determined as period when variability and inconsistency of conductivity measures increased); Offset should have been set at .7956 - backcalculated 'Stream_m_Avg' values to reflect true stream depths (i.e. add .7956 to 'Lvl_m_Avg' value)
2012-08-01 13:45 | 4787 | 12.7 | 19.16 | 0.428 | 79.56 | 1.2236 |  |  | 19.9 | 37.6 | 7.609 | Conductivity data deleted due to periodic drying of sensor as stream levels declined (determined as period when variability and inconsistency of conductivity measures increased); Offset should have been set at .7956 - backcalculated 'Stream_m_Avg' values to reflect true stream depths (i.e. add .7956 to 'Lvl_m_Avg' value)
2012-08-01 14:00 | 4788 | 12.71 | 19.37 | 0.425 | 79.56 | 1.2206 |  |  | 20.08 | 37.46 | 7.621 | Conductivity data deleted due to periodic drying of sensor as stream levels declined (determined as period when variability and inconsistency of conductivity measures increased); Offset should have been set at .7956 - backcalculated 'Stream_m_Avg' values to reflect true stream depths (i.e. add .7956 to 'Lvl_m_Avg' value)
2012-08-01 14:15 | 4789 | 12.69 | 19.56 | 0.428 | 79.56 | 1.2236 |  |  | 20.29 | 37.6 | 7.549 | Conductivity data deleted due to periodic drying of sensor as stream levels declined (determined as period when variability and inconsistency of conductivity measures increased); Offset should have been set at .7956 - backcalculated 'Stream_m_Avg' values to reflect true stream depths (i.e. add .7956 to 'Lvl_m_Avg' value)
2012-08-01 14:30 | 4790 | 12.73 | 19.74 | 0.428 | 79.56 | 1.2236 |  |  | 20.56 | 37.06 | 7.541 | Conductivity data deleted due to periodic drying of sensor as stream levels declined (determined as period when variability and inconsistency of conductivity measures increased); Offset should have been set at .7956 - backcalculated 'Stream_m_Avg' values to reflect true stream depths (i.e. add .7956 to 'Lvl_m_Avg' value)
2012-08-01 14:45 | 4791 | 12.7 | 19.89 | 0.428 | 79.56 | 1.2236 |  |  | 20.56 | 36.92 | 7.502 | Conductivity data deleted due to periodic drying of sensor as stream levels declined (determined as period when variability and inconsistency of conductivity measures increased); Offset should have been set at .7956 - backcalculated 'Stream_m_Avg' values to reflect true stream depths (i.e. add .7956 to 'Lvl_m_Avg' value)
2012-08-01 15:00 | 4792 | 12.69 | 19.99 | 0.429 | 79.56 | 1.2246 |  |  | 20.54 | 36.99 | 7.461 | Conductivity data deleted due to periodic drying of sensor as stream levels declined (determined as period when variability and inconsistency of conductivity measures increased); Offset should have been set at .7956 - backcalculated 'Stream_m_Avg' values to reflect true stream depths (i.e. add .7956 to 'Lvl_m_Avg' value)
2012-08-01 15:15 | 4793 | 12.7 | 20.13 | 0.429 | 79.56 | 1.2246 |  |  | 20.38 | 36.79 | 7.445 | Conductivity data deleted due to periodic drying of sensor as stream levels declined (determined as period when variability and inconsistency of conductivity measures increased); Offset should have been set at .7956 - backcalculated 'Stream_m_Avg' values to reflect true stream depths (i.e. add .7956 to 'Lvl_m_Avg' value)
2012-08-01 15:30 | 4794 | 12.7 | 20.26 | 0.425 | 79.56 | 1.2206 |  |  | 20.63 | 36.45 | 7.416 | Conductivity data deleted due to periodic drying of sensor as stream levels declined (determined as period when variability and inconsistency of conductivity measures increased); Offset should have been set at .7956 - backcalculated 'Stream_m_Avg' values to reflect true stream depths (i.e. add .7956 to 'Lvl_m_Avg' value)
2012-08-01 15:45 | 4795 | 12.7 | 20.36 | 0.427 | 79.56 | 1.2226 |  |  | 20.65 | 36.32 | 7.373 | Conductivity data deleted due to periodic drying of sensor as stream levels declined (determined as period when variability and inconsistency of conductivity measures increased); Offset should have been set at .7956 - backcalculated 'Stream_m_Avg' values to reflect true stream depths (i.e. add .7956 to 'Lvl_m_Avg' value)
2012-08-01 16:00 | 4796 | 12.68 | 20.39 | 0.431 | 79.56 | 1.2266 |  |  | 20.69 | 36.05 | 7.331 | Conductivity data deleted due to periodic drying of sensor as stream levels declined (determined as period when variability and inconsistency of conductivity measures increased); Offset should have been set at .7956 - backcalculated 'Stream_m_Avg' values to reflect true stream depths (i.e. add .7956 to 'Lvl_m_Avg' value)
2012-08-01 16:15 | 4797 | 12.85 | 20.42 | 0.428 | 79.56 | 1.2236 |  |  | 20.53 | 36.32 | 7.306 | Conductivity data deleted due to periodic drying of sensor as stream levels declined (determined as period when variability and inconsistency of conductivity measures increased); Offset should have been set at .7956 - backcalculated 'Stream_m_Avg' values to reflect true stream depths (i.e. add .7956 to 'Lvl_m_Avg' value)
2012-08-01 16:30 | 4798 | 12.68 | 20.43 | 0.429 | 79.56 | 1.2246 |  |  | 20.62 | 36.04 | 7.294 | Conductivity data deleted due to periodic drying of sensor as stream levels declined (determined as period when variability and inconsistency of conductivity measures increased); Offset should have been set at .7956 - backcalculated 'Stream_m_Avg' values to reflect true stream depths (i.e. add .7956 to 'Lvl_m_Avg' value)
2012-08-01 16:45 | 4799 | 12.68 | 20.42 | 0.443 | 79.56 | 1.2386 |  |  | 20.68 | 35.98 | 7.258 | Conductivity data deleted due to periodic drying of sensor as stream levels declined (determined as period when variability and inconsistency of conductivity measures increased); Offset should have been set at .7956 - backcalculated 'Stream_m_Avg' values to reflect true stream depths (i.e. add .7956 to 'Lvl_m_Avg' value)
2012-08-01 17:00 | 4800 | 12.69 | 20.35 | 0.446 | 79.56 | 1.2416 |  |  | 20.58 | 35.91 | 7.25 | Conductivity data deleted due to periodic drying of sensor as stream levels declined (determined as period when variability and inconsistency of conductivity measures increased); Offset should have been set at .7956 - backcalculated 'Stream_m_Avg' values to reflect true stream depths (i.e. add .7956 to 'Lvl_m_Avg' value)
2012-08-01 17:15 | 4801 | 12.7 | 20.27 | 0.447 | 79.56 | 1.2426 |  |  | 20.74 | 35.77 | 7.227 | Conductivity data deleted due to periodic drying of sensor as stream levels declined (determined as period when variability and inconsistency of conductivity measures increased); Offset should have been set at .7956 - backcalculated 'Stream_m_Avg' values to reflect true stream depths (i.e. add .7956 to 'Lvl_m_Avg' value)
2012-08-01 17:30 | 4802 | 12.68 | 20.16 | 0.446 | 79.56 | 1.2416 |  |  | 20.42 | 35.54 | 7.223 | Conductivity data deleted due to periodic drying of sensor as stream levels declined (determined as period when variability and inconsistency of conductivity measures increased); Offset should have been set at .7956 - backcalculated 'Stream_m_Avg' values to reflect true stream depths (i.e. add .7956 to 'Lvl_m_Avg' value)
2012-08-01 17:45 | 4803 | 12.68 | 20.05 | 0.445 | 79.56 | 1.2406 |  |  | 20.57 | 35.3 | 7.195 | Conductivity data deleted due to periodic drying of sensor as stream levels declined (determined as period when variability and inconsistency of conductivity measures increased); Offset should have been set at .7956 - backcalculated 'Stream_m_Avg' values to reflect true stream depths (i.e. add .7956 to 'Lvl_m_Avg' value)
2012-08-01 18:00 | 4804 | 12.72 | 19.92 | 0.446 | 79.56 | 1.2416 |  |  | 20.3 | 35.64 | 7.202 | Conductivity data deleted due to periodic drying of sensor as stream levels declined (determined as period when variability and inconsistency of conductivity measures increased); Offset should have been set at .7956 - backcalculated 'Stream_m_Avg' values to reflect true stream depths (i.e. add .7956 to 'Lvl_m_Avg' value)
2012-08-01 18:15 | 4805 | 12.69 | 19.76 | 0.446 | 79.56 | 1.2416 |  |  | 20.13 | 35.44 | 7.202 | Conductivity data deleted due to periodic drying of sensor as stream levels declined (determined as period when variability and inconsistency of conductivity measures increased); Offset should have been set at .7956 - backcalculated 'Stream_m_Avg' values to reflect true stream depths (i.e. add .7956 to 'Lvl_m_Avg' value)
2012-08-01 18:30 | 4806 | 12.73 | 19.61 | 0.449 | 79.56 | 1.2446 |  |  | 19.75 | 35.44 | 7.186 | Conductivity data deleted due to periodic drying of sensor as stream levels declined (determined as period when variability and inconsistency of conductivity measures increased); Offset should have been set at .7956 - backcalculated 'Stream_m_Avg' values to reflect true stream depths (i.e. add .7956 to 'Lvl_m_Avg' value)
2012-08-01 18:45 | 4807 | 12.69 | 19.41 | 0.458 | 79.56 | 1.2536 |  |  | 19.69 | 35.14 | 7.155 | Conductivity data deleted due to periodic drying of sensor as stream levels declined (determined as period when variability and inconsistency of conductivity measures increased); Offset should have been set at .7956 - backcalculated 'Stream_m_Avg' values to reflect true stream depths (i.e. add .7956 to 'Lvl_m_Avg' value)
2012-08-01 19:00 | 4808 | 12.52 | 19.22 | 0.488 | 79.56 | 1.2836 |  |  | 19.69 | 35.24 | 7.135 | Conductivity data deleted due to periodic drying of sensor as stream levels declined (determined as period when variability and inconsistency of conductivity measures increased); Offset should have been set at .7956 - backcalculated 'Stream_m_Avg' values to reflect true stream depths (i.e. add .7956 to 'Lvl_m_Avg' value)
2012-08-01 19:15 | 4809 | 12.46 | 19.03 | 0.493 | 79.56 | 1.2886 |  |  | 19.21 | 34.93 | 7.1 | Conductivity data deleted due to periodic drying of sensor as stream levels declined (determined as period when variability and inconsistency of conductivity measures increased); Offset should have been set at .7956 - backcalculated 'Stream_m_Avg' values to reflect true stream depths (i.e. add .7956 to 'Lvl_m_Avg' value)
2012-08-01 19:30 | 4810 | 12.39 | 18.87 | 0.496 | 79.56 | 1.2916 |  |  | 18.85 | 34.83 | 7.074 | Conductivity data deleted due to periodic drying of sensor as stream levels declined (determined as period when variability and inconsistency of conductivity measures increased); Offset should have been set at .7956 - backcalculated 'Stream_m_Avg' values to reflect true stream depths (i.e. add .7956 to 'Lvl_m_Avg' value)
2012-08-01 19:45 | 4811 | 12.41 | 18.75 | 0.476 | 79.56 | 1.2716 |  |  | 18.73 | 35.01 | 7.034 | Conductivity data deleted due to periodic drying of sensor as stream levels declined (determined as period when variability and inconsistency of conductivity measures increased); Offset should have been set at .7956 - backcalculated 'Stream_m_Avg' values to reflect true stream depths (i.e. add .7956 to 'Lvl_m_Avg' value)
2012-08-01 20:00 | 4812 | 12.4 | 18.65 | 0.468 | 79.56 | 1.2636 |  |  | 18.69 | 34.81 | 7.014 | Conductivity data deleted due to periodic drying of sensor as stream levels declined (determined as period when variability and inconsistency of conductivity measures increased); Offset should have been set at .7956 - backcalculated 'Stream_m_Avg' values to reflect true stream depths (i.e. add .7956 to 'Lvl_m_Avg' value)
2012-08-01 20:15 | 4813 | 12.36 | 18.56 | 0.475 | 79.56 | 1.2706 |  |  | 18.57 | 34.61 | 6.993 | Conductivity data deleted due to periodic drying of sensor as stream levels declined (determined as period when variability and inconsistency of conductivity measures increased); Offset should have been set at .7956 - backcalculated 'Stream_m_Avg' values to reflect true stream depths (i.e. add .7956 to 'Lvl_m_Avg' value)
2012-08-01 20:30 | 4814 | 12.34 | 18.46 | 0.481 | 79.56 | 1.2766 |  |  | 18.31 | 34.71 | 7.036 | Conductivity data deleted due to periodic drying of sensor as stream levels declined (determined as period when variability and inconsistency of conductivity measures increased); Offset should have been set at .7956 - backcalculated 'Stream_m_Avg' values to reflect true stream depths (i.e. add .7956 to 'Lvl_m_Avg' value)
2012-08-01 20:45 | 4815 | 12.33 | 18.38 | 0.489 | 79.56 | 1.2846 |  |  | 18.01 | 34.64 | 7.01 | Conductivity data deleted due to periodic drying of sensor as stream levels declined (determined as period when variability and inconsistency of conductivity measures increased); Offset should have been set at .7956 - backcalculated 'Stream_m_Avg' values to reflect true stream depths (i.e. add .7956 to 'Lvl_m_Avg' value)
2012-08-01 21:00 | 4816 | 12.48 | 18.32 | 0.49 | 79.56 | 1.2856 |  |  | 17.82 | 34.71 | 7.024 | Conductivity data deleted due to periodic drying of sensor as stream levels declined (determined as period when variability and inconsistency of conductivity measures increased); Offset should have been set at .7956 - backcalculated 'Stream_m_Avg' values to reflect true stream depths (i.e. add .7956 to 'Lvl_m_Avg' value)
2012-08-01 21:15 | 4817 | 12.31 | 18.26 | 0.488 | 79.56 | 1.2836 |  |  | 17.64 | 34.72 | 7.007 | Conductivity data deleted due to periodic drying of sensor as stream levels declined (determined as period when variability and inconsistency of conductivity measures increased); Offset should have been set at .7956 - backcalculated 'Stream_m_Avg' values to reflect true stream depths (i.e. add .7956 to 'Lvl_m_Avg' value)
2012-08-01 21:30 | 4818 | 12.29 | 18.18 | 0.481 | 79.56 | 1.2766 |  |  | 17.43 | 34.76 | 7.009 | Conductivity data deleted due to periodic drying of sensor as stream levels declined (determined as period when variability and inconsistency of conductivity measures increased); Offset should have been set at .7956 - backcalculated 'Stream_m_Avg' values to reflect true stream depths (i.e. add .7956 to 'Lvl_m_Avg' value)
2012-08-01 21:45 | 4819 | 12.33 | 18.08 | 0.473 | 79.56 | 1.2686 |  |  | 17.19 | 34.79 | 7.023 | Conductivity data deleted due to periodic drying of sensor as stream levels declined (determined as period when variability and inconsistency of conductivity measures increased); Offset should have been set at .7956 - backcalculated 'Stream_m_Avg' values to reflect true stream depths (i.e. add .7956 to 'Lvl_m_Avg' value)
2012-08-01 22:00 | 4820 | 12.29 | 17.96 | 0.457 | 79.56 | 1.2526 |  |  | 16.98 | 34.66 | 7.045 | Conductivity data deleted due to periodic drying of sensor as stream levels declined (determined as period when variability and inconsistency of conductivity measures increased); Offset should have been set at .7956 - backcalculated 'Stream_m_Avg' values to reflect true stream depths (i.e. add .7956 to 'Lvl_m_Avg' value)
2012-08-01 22:15 | 4821 | 12.28 | 17.85 | 0.445 | 79.56 | 1.2406 |  |  | 16.86 | 35.06 | 7.083 | Conductivity data deleted due to periodic drying of sensor as stream levels declined (determined as period when variability and inconsistency of conductivity measures increased); Offset should have been set at .7956 - backcalculated 'Stream_m_Avg' values to reflect true stream depths (i.e. add .7956 to 'Lvl_m_Avg' value)
2012-08-01 22:30 | 4822 | 12.29 | 17.74 | 0.442 | 79.56 | 1.2376 |  |  | 16.91 | 35.27 | 7.108 | Conductivity data deleted due to periodic drying of sensor as stream levels declined (determined as period when variability and inconsistency of conductivity measures increased); Offset should have been set at .7956 - backcalculated 'Stream_m_Avg' values to reflect true stream depths (i.e. add .7956 to 'Lvl_m_Avg' value)
2012-08-01 22:45 | 4823 | 12.35 | 17.62 | 0.443 | 79.56 | 1.2386 |  |  | 16.77 | 35.2 | 7.105 | Conductivity data deleted due to periodic drying of sensor as stream levels declined (determined as period when variability and inconsistency of conductivity measures increased); Offset should have been set at .7956 - backcalculated 'Stream_m_Avg' values to reflect true stream depths (i.e. add .7956 to 'Lvl_m_Avg' value)
2012-08-01 23:00 | 4824 | 12.26 | 17.49 | 0.439 | 79.56 | 1.2346 |  |  | 16.57 | 35.33 | 7.133 | Conductivity data deleted due to periodic drying of sensor as stream levels declined (determined as period when variability and inconsistency of conductivity measures increased); Offset should have been set at .7956 - backcalculated 'Stream_m_Avg' values to reflect true stream depths (i.e. add .7956 to 'Lvl_m_Avg' value)
2012-08-01 23:15 | 4825 | 12.26 | 17.37 | 0.435 | 79.56 | 1.2306 |  |  | 16.49 | 35.6 | 7.161 | Conductivity data deleted due to periodic drying of sensor as stream levels declined (determined as period when variability and inconsistency of conductivity measures increased); Offset should have been set at .7956 - backcalculated 'Stream_m_Avg' values to reflect true stream depths (i.e. add .7956 to 'Lvl_m_Avg' value)
2012-08-01 23:30 | 4826 | 12.36 | 17.23 | 0.437 | 79.56 | 1.2326 |  |  | 16.49 | 35.47 | 7.179 | Conductivity data deleted due to periodic drying of sensor as stream levels declined (determined as period when variability and inconsistency of conductivity measures increased); Offset should have been set at .7956 - backcalculated 'Stream_m_Avg' values to reflect true stream depths (i.e. add .7956 to 'Lvl_m_Avg' value)
2012-08-01 23:45 | 4827 | 12.23 | 17.11 | 0.441 | 79.56 | 1.2366 |  |  | 16.36 | 35.74 | 7.196 | Conductivity data deleted due to periodic drying of sensor as stream levels declined (determined as period when variability and inconsistency of conductivity measures increased); Offset should have been set at .7956 - backcalculated 'Stream_m_Avg' values to reflect true stream depths (i.e. add .7956 to 'Lvl_m_Avg' value)
2012-08-02 | 4828 | 12.22 | 16.98 | 0.45 | 79.56 | 1.2456 |  |  | 16.25 | 35.81 | 7.225 | Conductivity data deleted due to periodic drying of sensor as stream levels declined (determined as period when variability and inconsistency of conductivity measures increased); Offset should have been set at .7956 - backcalculated 'Stream_m_Avg' values to reflect true stream depths (i.e. add .7956 to 'Lvl_m_Avg' value)
2012-08-02 00:15 | 4829 | 12.26 | 16.84 | 0.454 | 79.56 | 1.2496 |  |  | 15.95 | 35.88 | 7.261 | Conductivity data deleted due to periodic drying of sensor as stream levels declined (determined as period when variability and inconsistency of conductivity measures increased); Offset should have been set at .7956 - backcalculated 'Stream_m_Avg' values to reflect true stream depths (i.e. add .7956 to 'Lvl_m_Avg' value)
2012-08-02 00:30 | 4830 | 12.23 | 16.7 | 0.451 | 79.56 | 1.2466 |  |  | 15.81 | 35.81 | 7.259 | Conductivity data deleted due to periodic drying of sensor as stream levels declined (determined as period when variability and inconsistency of conductivity measures increased); Offset should have been set at .7956 - backcalculated 'Stream_m_Avg' values to reflect true stream depths (i.e. add .7956 to 'Lvl_m_Avg' value)
2012-08-02 00:45 | 4831 | 12.37 | 16.56 | 0.447 | 79.56 | 1.2426 |  |  | 15.66 | 36.29 | 7.292 | Conductivity data deleted due to periodic drying of sensor as stream levels declined (determined as period when variability and inconsistency of conductivity measures increased); Offset should have been set at .7956 - backcalculated 'Stream_m_Avg' values to reflect true stream depths (i.e. add .7956 to 'Lvl_m_Avg' value)
2012-08-02 01:00 | 4832 | 12.22 | 16.42 | 0.447 | 79.56 | 1.2426 |  |  | 15.5 | 36.15 | 7.327 | Conductivity data deleted due to periodic drying of sensor as stream levels declined (determined as period when variability and inconsistency of conductivity measures increased); Offset should have been set at .7956 - backcalculated 'Stream_m_Avg' values to reflect true stream depths (i.e. add .7956 to 'Lvl_m_Avg' value)
2012-08-02 01:15 | 4833 | 12.19 | 16.28 | 0.446 | 79.56 | 1.2416 |  |  | 15.46 | 36.56 | 7.359 | Conductivity data deleted due to periodic drying of sensor as stream levels declined (determined as period when variability and inconsistency of conductivity measures increased); Offset should have been set at .7956 - backcalculated 'Stream_m_Avg' values to reflect true stream depths (i.e. add .7956 to 'Lvl_m_Avg' value)
2012-08-02 01:30 | 4834 | 12.34 | 16.14 | 0.444 | 79.56 | 1.2396 |  |  | 15.3 | 36.5 | 7.387 | Conductivity data deleted due to periodic drying of sensor as stream levels declined (determined as period when variability and inconsistency of conductivity measures increased); Offset should have been set at .7956 - backcalculated 'Stream_m_Avg' values to reflect true stream depths (i.e. add .7956 to 'Lvl_m_Avg' value)
2012-08-02 01:45 | 4835 | 12.18 | 16 | 0.444 | 79.56 | 1.2396 |  |  | 15.13 | 36.7 | 7.39 | Conductivity data deleted due to periodic drying of sensor as stream levels declined (determined as period when variability and inconsistency of conductivity measures increased); Offset should have been set at .7956 - backcalculated 'Stream_m_Avg' values to reflect true stream depths (i.e. add .7956 to 'Lvl_m_Avg' value)
2012-08-02 02:00 | 4836 | 12.35 | 15.87 | 0.442 | 79.56 | 1.2376 |  |  | 15.01 | 36.97 | 7.432 | Conductivity data deleted due to periodic drying of sensor as stream levels declined (determined as period when variability and inconsistency of conductivity measures increased); Offset should have been set at .7956 - backcalculated 'Stream_m_Avg' values to reflect true stream depths (i.e. add .7956 to 'Lvl_m_Avg' value)
2012-08-02 02:15 | 4837 | 12.2 | 15.74 | 0.441 | 79.56 | 1.2366 |  |  | 14.86 | 37.1 | 7.474 | Conductivity data deleted due to periodic drying of sensor as stream levels declined (determined as period when variability and inconsistency of conductivity measures increased); Offset should have been set at .7956 - backcalculated 'Stream_m_Avg' values to reflect true stream depths (i.e. add .7956 to 'Lvl_m_Avg' value)
2012-08-02 02:30 | 4838 | 12.23 | 15.62 | 0.445 | 79.56 | 1.2406 |  |  | 14.81 | 36.97 | 7.49 | Conductivity data deleted due to periodic drying of sensor as stream levels declined (determined as period when variability and inconsistency of conductivity measures increased); Offset should have been set at .7956 - backcalculated 'Stream_m_Avg' values to reflect true stream depths (i.e. add .7956 to 'Lvl_m_Avg' value)
2012-08-02 02:45 | 4839 | 12.21 | 15.48 | 0.448 | 79.56 | 1.2436 |  |  | 14.68 | 37.34 | 7.528 | Conductivity data deleted due to periodic drying of sensor as stream levels declined (determined as period when variability and inconsistency of conductivity measures increased); Offset should have been set at .7956 - backcalculated 'Stream_m_Avg' values to reflect true stream depths (i.e. add .7956 to 'Lvl_m_Avg' value)
2012-08-02 03:00 | 4840 | 12.16 | 15.34 | 0.446 | 79.56 | 1.2416 |  |  | 14.4 | 37.44 | 7.547 | Conductivity data deleted due to periodic drying of sensor as stream levels declined (determined as period when variability and inconsistency of conductivity measures increased); Offset should have been set at .7956 - backcalculated 'Stream_m_Avg' values to reflect true stream depths (i.e. add .7956 to 'Lvl_m_Avg' value)
2012-08-02 03:15 | 4841 | 12.32 | 15.22 | 0.449 | 79.56 | 1.2446 |  |  | 14.22 | 37.51 | 7.565 | Conductivity data deleted due to periodic drying of sensor as stream levels declined (determined as period when variability and inconsistency of conductivity measures increased); Offset should have been set at .7956 - backcalculated 'Stream_m_Avg' values to reflect true stream depths (i.e. add .7956 to 'Lvl_m_Avg' value)
2012-08-02 03:30 | 4842 | 12.15 | 15.11 | 0.451 | 79.56 | 1.2466 |  |  | 14.14 | 37.45 | 7.569 | Conductivity data deleted due to periodic drying of sensor as stream levels declined (determined as period when variability and inconsistency of conductivity measures increased); Offset should have been set at .7956 - backcalculated 'Stream_m_Avg' values to reflect true stream depths (i.e. add .7956 to 'Lvl_m_Avg' value)
2012-08-02 03:45 | 4843 | 12.31 | 14.99 | 0.453 | 79.56 | 1.2486 |  |  | 13.92 | 37.52 | 7.589 | Conductivity data deleted due to periodic drying of sensor as stream levels declined (determined as period when variability and inconsistency of conductivity measures increased); Offset should have been set at .7956 - backcalculated 'Stream_m_Avg' values to reflect true stream depths (i.e. add .7956 to 'Lvl_m_Avg' value)
2012-08-02 04:00 | 4844 | 12.13 | 14.86 | 0.447 | 79.56 | 1.2426 |  |  | 13.63 | 37.58 | 7.618 | Conductivity data deleted due to periodic drying of sensor as stream levels declined (determined as period when variability and inconsistency of conductivity measures increased); Offset should have been set at .7956 - backcalculated 'Stream_m_Avg' values to reflect true stream depths (i.e. add .7956 to 'Lvl_m_Avg' value)
2012-08-02 04:15 | 4845 | 12.3 | 14.74 | 0.445 | 79.56 | 1.2406 |  |  | 13.44 | 37.72 | 7.631 | Conductivity data deleted due to periodic drying of sensor as stream levels declined (determined as period when variability and inconsistency of conductivity measures increased); Offset should have been set at .7956 - backcalculated 'Stream_m_Avg' values to reflect true stream depths (i.e. add .7956 to 'Lvl_m_Avg' value)
2012-08-02 04:30 | 4846 | 12.12 | 14.62 | 0.453 | 79.56 | 1.2486 |  |  | 13.35 | 37.72 | 7.652 | Conductivity data deleted due to periodic drying of sensor as stream levels declined (determined as period when variability and inconsistency of conductivity measures increased); Offset should have been set at .7956 - backcalculated 'Stream_m_Avg' values to reflect true stream depths (i.e. add .7956 to 'Lvl_m_Avg' value)
2012-08-02 04:45 | 4847 | 12.28 | 14.51 | 0.455 | 79.56 | 1.2506 |  |  | 13.26 | 37.93 | 7.656 | Conductivity data deleted due to periodic drying of sensor as stream levels declined (determined as period when variability and inconsistency of conductivity measures increased); Offset should have been set at .7956 - backcalculated 'Stream_m_Avg' values to reflect true stream depths (i.e. add .7956 to 'Lvl_m_Avg' value)
2012-08-02 05:00 | 4848 | 12.11 | 14.4 | 0.452 | 79.56 | 1.2476 |  |  | 13.16 | 38.06 | 7.703 | Conductivity data deleted due to periodic drying of sensor as stream levels declined (determined as period when variability and inconsistency of conductivity measures increased); Offset should have been set at .7956 - backcalculated 'Stream_m_Avg' values to reflect true stream depths (i.e. add .7956 to 'Lvl_m_Avg' value)
2012-08-02 05:15 | 4849 | 12.27 | 14.3 | 0.45 | 79.56 | 1.2456 |  |  | 13 | 38.17 | 7.693 | Conductivity data deleted due to periodic drying of sensor as stream levels declined (determined as period when variability and inconsistency of conductivity measures increased); Offset should have been set at .7956 - backcalculated 'Stream_m_Avg' values to reflect true stream depths (i.e. add .7956 to 'Lvl_m_Avg' value)
2012-08-02 05:30 | 4850 | 12.09 | 14.19 | 0.449 | 79.56 | 1.2446 |  |  | 12.98 | 38.34 | 7.742 | Conductivity data deleted due to periodic drying of sensor as stream levels declined (determined as period when variability and inconsistency of conductivity measures increased); Offset should have been set at .7956 - backcalculated 'Stream_m_Avg' values to reflect true stream depths (i.e. add .7956 to 'Lvl_m_Avg' value)
2012-08-02 05:45 | 4851 | 12.26 | 14.09 | 0.45 | 79.56 | 1.2456 |  |  | 12.82 | 38.61 | 7.776 | Conductivity data deleted due to periodic drying of sensor as stream levels declined (determined as period when variability and inconsistency of conductivity measures increased); Offset should have been set at .7956 - backcalculated 'Stream_m_Avg' values to reflect true stream depths (i.e. add .7956 to 'Lvl_m_Avg' value)
2012-08-02 06:00 | 4852 | 12.09 | 13.99 | 0.449 | 79.56 | 1.2446 |  |  | 12.74 | 38.48 | 7.782 | Conductivity data deleted due to periodic drying of sensor as stream levels declined (determined as period when variability and inconsistency of conductivity measures increased); Offset should have been set at .7956 - backcalculated 'Stream_m_Avg' values to reflect true stream depths (i.e. add .7956 to 'Lvl_m_Avg' value)
2012-08-02 06:15 | 4853 | 12.26 | 13.89 | 0.446 | 79.56 | 1.2416 |  |  | 12.62 | 38.75 | 7.795 | Conductivity data deleted due to periodic drying of sensor as stream levels declined (determined as period when variability and inconsistency of conductivity measures increased); Offset should have been set at .7956 - backcalculated 'Stream_m_Avg' values to reflect true stream depths (i.e. add .7956 to 'Lvl_m_Avg' value)
2012-08-02 06:30 | 4854 | 12.1 | 13.79 | 0.442 | 79.56 | 1.2376 |  |  | 12.56 | 39.23 | 7.886 | Conductivity data deleted due to periodic drying of sensor as stream levels declined (determined as period when variability and inconsistency of conductivity measures increased); Offset should have been set at .7956 - backcalculated 'Stream_m_Avg' values to reflect true stream depths (i.e. add .7956 to 'Lvl_m_Avg' value)
2012-08-02 06:45 | 4855 | 12.14 | 13.7 | 0.442 | 79.56 | 1.2376 |  |  | 12.58 | 39.36 | 7.929 | Conductivity data deleted due to periodic drying of sensor as stream levels declined (determined as period when variability and inconsistency of conductivity measures increased); Offset should have been set at .7956 - backcalculated 'Stream_m_Avg' values to reflect true stream depths (i.e. add .7956 to 'Lvl_m_Avg' value)
2012-08-02 07:00 | 4856 | 12.2 | 13.61 | 0.438 | 79.56 | 1.2336 |  |  | 12.56 | 39.36 | 7.967 | Conductivity data deleted due to periodic drying of sensor as stream levels declined (determined as period when variability and inconsistency of conductivity measures increased); Offset should have been set at .7956 - backcalculated 'Stream_m_Avg' values to reflect true stream depths (i.e. add .7956 to 'Lvl_m_Avg' value)
2012-08-02 07:15 | 4857 | 12.12 | 13.56 | 0.423 | 79.56 | 1.2186 |  |  | 12.56 | 39.8 | 8 | Conductivity data deleted due to periodic drying of sensor as stream levels declined (determined as period when variability and inconsistency of conductivity measures increased); Offset should have been set at .7956 - backcalculated 'Stream_m_Avg' values to reflect true stream depths (i.e. add .7956 to 'Lvl_m_Avg' value)
2012-08-02 07:30 | 4858 | 12.31 | 13.51 | 0.413 | 79.56 | 1.2086 |  |  | 12.66 | 39.9 | 8.05 | Conductivity data deleted due to periodic drying of sensor as stream levels declined (determined as period when variability and inconsistency of conductivity measures increased); Offset should have been set at .7956 - backcalculated 'Stream_m_Avg' values to reflect true stream depths (i.e. add .7956 to 'Lvl_m_Avg' value)
2012-08-02 07:45 | 4859 | 12.15 | 13.48 | 0.411 | 79.56 | 1.2066 |  |  | 12.86 | 40.37 | 8.1 | Conductivity data deleted due to periodic drying of sensor as stream levels declined (determined as period when variability and inconsistency of conductivity measures increased); Offset should have been set at .7956 - backcalculated 'Stream_m_Avg' values to reflect true stream depths (i.e. add .7956 to 'Lvl_m_Avg' value)
2012-08-02 08:00 | 4860 | 12.33 | 13.46 | 0.41 | 79.56 | 1.2056 |  |  | 13.7 | 40.37 | 8.15 | Conductivity data deleted due to periodic drying of sensor as stream levels declined (determined as period when variability and inconsistency of conductivity measures increased); Offset should have been set at .7956 - backcalculated 'Stream_m_Avg' values to reflect true stream depths (i.e. add .7956 to 'Lvl_m_Avg' value)
2012-08-02 08:15 | 4861 | 12.19 | 13.48 | 0.412 | 79.56 | 1.2076 |  |  | 14.17 | 40.5 | 8.18 | Conductivity data deleted due to periodic drying of sensor as stream levels declined (determined as period when variability and inconsistency of conductivity measures increased); Offset should have been set at .7956 - backcalculated 'Stream_m_Avg' values to reflect true stream depths (i.e. add .7956 to 'Lvl_m_Avg' value)
2012-08-02 08:30 | 4862 | 12.36 | 13.52 | 0.414 | 79.56 | 1.2096 |  |  | 14.41 | 40.9 | 8.24 | Conductivity data deleted due to periodic drying of sensor as stream levels declined (determined as period when variability and inconsistency of conductivity measures increased); Offset should have been set at .7956 - backcalculated 'Stream_m_Avg' values to reflect true stream depths (i.e. add .7956 to 'Lvl_m_Avg' value)
2012-08-02 08:45 | 4863 | 12.22 | 13.58 | 0.414 | 79.56 | 1.2096 |  |  | 14.39 | 41 | 8.26 | Conductivity data deleted due to periodic drying of sensor as stream levels declined (determined as period when variability and inconsistency of conductivity measures increased); Offset should have been set at .7956 - backcalculated 'Stream_m_Avg' values to reflect true stream depths (i.e. add .7956 to 'Lvl_m_Avg' value)
2012-08-02 09:00 | 4864 | 12.41 | 13.67 | 0.412 | 79.56 | 1.2076 |  |  | 14.69 | 40.9 | 8.28 | Conductivity data deleted due to periodic drying of sensor as stream levels declined (determined as period when variability and inconsistency of conductivity measures increased); Offset should have been set at .7956 - backcalculated 'Stream_m_Avg' values to reflect true stream depths (i.e. add .7956 to 'Lvl_m_Avg' value)
2012-08-02 09:15 | 4865 | 12.29 | 13.79 | 0.411 | 79.56 | 1.2066 |  |  | 15.1 | 41 | 8.29 | Conductivity data deleted due to periodic drying of sensor as stream levels declined (determined as period when variability and inconsistency of conductivity measures increased); Offset should have been set at .7956 - backcalculated 'Stream_m_Avg' values to reflect true stream depths (i.e. add .7956 to 'Lvl_m_Avg' value)
2012-08-02 09:30 | 4866 | 12.48 | 13.91 | 0.411 | 79.56 | 1.2066 |  |  | 15.63 | 41.06 | 8.32 | Conductivity data deleted due to periodic drying of sensor as stream levels declined (determined as period when variability and inconsistency of conductivity measures increased); Offset should have been set at .7956 - backcalculated 'Stream_m_Avg' values to reflect true stream depths (i.e. add .7956 to 'Lvl_m_Avg' value)
2012-08-02 09:45 | 4867 | 12.37 | 14.09 | 0.411 | 79.56 | 1.2066 |  |  | 16.04 | 41.16 | 8.32 | Conductivity data deleted due to periodic drying of sensor as stream levels declined (determined as period when variability and inconsistency of conductivity measures increased); Offset should have been set at .7956 - backcalculated 'Stream_m_Avg' values to reflect true stream depths (i.e. add .7956 to 'Lvl_m_Avg' value)
2012-08-02 10:00 | 4868 | 12.54 | 14.31 | 0.41 | 79.56 | 1.2056 |  |  | 16.25 | 41.16 | 8.28 | Conductivity data deleted due to periodic drying of sensor as stream levels declined (determined as period when variability and inconsistency of conductivity measures increased); Offset should have been set at .7956 - backcalculated 'Stream_m_Avg' values to reflect true stream depths (i.e. add .7956 to 'Lvl_m_Avg' value)
2012-08-02 10:15 | 4869 | 12.41 | 14.58 | 0.408 | 79.56 | 1.2036 |  |  | 16.29 | 41.02 | 8.28 | Conductivity data deleted due to periodic drying of sensor as stream levels declined (determined as period when variability and inconsistency of conductivity measures increased); Offset should have been set at .7956 - backcalculated 'Stream_m_Avg' values to reflect true stream depths (i.e. add .7956 to 'Lvl_m_Avg' value)
2012-08-02 10:30 | 4870 | 12.61 | 14.88 | 0.408 | 79.56 | 1.2036 |  |  | 16.56 | 40.75 | 8.25 | Conductivity data deleted due to periodic drying of sensor as stream levels declined (determined as period when variability and inconsistency of conductivity measures increased); Offset should have been set at .7956 - backcalculated 'Stream_m_Avg' values to reflect true stream depths (i.e. add .7956 to 'Lvl_m_Avg' value)
2012-08-02 10:45 | 4871 | 12.49 | 15.19 | 0.408 | 79.56 | 1.2036 |  |  | 16.82 | 40.41 | 8.21 | Conductivity data deleted due to periodic drying of sensor as stream levels declined (determined as period when variability and inconsistency of conductivity measures increased); Offset should have been set at .7956 - backcalculated 'Stream_m_Avg' values to reflect true stream depths (i.e. add .7956 to 'Lvl_m_Avg' value)
2012-08-02 11:00 | 4872 | 12.66 | 15.5 | 0.405 | 79.56 | 1.2006 |  |  | 17.17 | 40.61 | 8.19 | Conductivity data deleted due to periodic drying of sensor as stream levels declined (determined as period when variability and inconsistency of conductivity measures increased); Offset should have been set at .7956 - backcalculated 'Stream_m_Avg' values to reflect true stream depths (i.e. add .7956 to 'Lvl_m_Avg' value)
2012-08-02 11:15 | 4873 | 12.83 | 15.81 | 0.402 | 79.56 | 1.1976 |  |  | 17.59 | 40.2 | 8.16 | Conductivity data deleted due to periodic drying of sensor as stream levels declined (determined as period when variability and inconsistency of conductivity measures increased); Offset should have been set at .7956 - backcalculated 'Stream_m_Avg' values to reflect true stream depths (i.e. add .7956 to 'Lvl_m_Avg' value)
2012-08-02 11:30 | 4874 | 12.71 | 16.12 | 0.396 | 79.56 | 1.1916 |  |  | 17.85 | 39.92 | 8.09 | Conductivity data deleted due to periodic drying of sensor as stream levels declined (determined as period when variability and inconsistency of conductivity measures increased); Offset should have been set at .7956 - backcalculated 'Stream_m_Avg' values to reflect true stream depths (i.e. add .7956 to 'Lvl_m_Avg' value)
2012-08-02 11:45 | 4875 | 12.8 | 16.42 | 0.389 | 79.56 | 1.1846 |  |  | 18.07 | 39.79 | 8.06 | Conductivity data deleted due to periodic drying of sensor as stream levels declined (determined as period when variability and inconsistency of conductivity measures increased); Offset should have been set at .7956 - backcalculated 'Stream_m_Avg' values to reflect true stream depths (i.e. add .7956 to 'Lvl_m_Avg' value)
2012-08-02 12:00 | 4876 | 12.83 | 16.71 | 0.387 | 79.56 | 1.1826 |  |  | 18.23 | 39.38 | 7.999 | Conductivity data deleted due to periodic drying of sensor as stream levels declined (determined as period when variability and inconsistency of conductivity measures increased); Offset should have been set at .7956 - backcalculated 'Stream_m_Avg' values to reflect true stream depths (i.e. add .7956 to 'Lvl_m_Avg' value)
2012-08-02 12:15 | 4877 | 12.76 | 17 | 0.388 | 79.56 | 1.1836 |  |  | 18.33 | 39.24 | 7.96 | Conductivity data deleted due to periodic drying of sensor as stream levels declined (determined as period when variability and inconsistency of conductivity measures increased); Offset should have been set at .7956 - backcalculated 'Stream_m_Avg' values to reflect true stream depths (i.e. add .7956 to 'Lvl_m_Avg' value)
2012-08-02 12:30 | 4878 | 12.92 | 17.26 | 0.395 | 79.56 | 1.1906 |  |  | 18.37 | 38.49 | 7.889 | Conductivity data deleted due to periodic drying of sensor as stream levels declined (determined as period when variability and inconsistency of conductivity measures increased); Offset should have been set at .7956 - backcalculated 'Stream_m_Avg' values to reflect true stream depths (i.e. add .7956 to 'Lvl_m_Avg' value)
2012-08-02 12:45 | 4879 | 12.76 | 17.51 | 0.405 | 79.56 | 1.2006 |  |  | 18.65 | 38.69 | 7.854 | Conductivity data deleted due to periodic drying of sensor as stream levels declined (determined as period when variability and inconsistency of conductivity measures increased); Offset should have been set at .7956 - backcalculated 'Stream_m_Avg' values to reflect true stream depths (i.e. add .7956 to 'Lvl_m_Avg' value)
2012-08-02 13:00 | 4880 | 12.74 | 17.73 | 0.411 | 79.56 | 1.2066 |  |  | 18.66 | 38.76 | 7.814 | Conductivity data deleted due to periodic drying of sensor as stream levels declined (determined as period when variability and inconsistency of conductivity measures increased); Offset should have been set at .7956 - backcalculated 'Stream_m_Avg' values to reflect true stream depths (i.e. add .7956 to 'Lvl_m_Avg' value)
2012-08-02 13:15 | 4881 | 12.74 | 17.95 | 0.414 | 79.56 | 1.2096 |  |  | 18.98 | 38.28 | 7.778 | Conductivity data deleted due to periodic drying of sensor as stream levels declined (determined as period when variability and inconsistency of conductivity measures increased); Offset should have been set at .7956 - backcalculated 'Stream_m_Avg' values to reflect true stream depths (i.e. add .7956 to 'Lvl_m_Avg' value)
2012-08-02 13:30 | 4882 | 12.78 | 18.16 | 0.416 | 79.56 | 1.2116 |  |  | 19.29 | 38.48 | 7.762 | Conductivity data deleted due to periodic drying of sensor as stream levels declined (determined as period when variability and inconsistency of conductivity measures increased); Offset should have been set at .7956 - backcalculated 'Stream_m_Avg' values to reflect true stream depths (i.e. add .7956 to 'Lvl_m_Avg' value)
2012-08-02 13:45 | 4883 | 12.72 | 18.39 | 0.417 | 79.56 | 1.2126 |  |  | 19.51 | 38 | 7.701 | Conductivity data deleted due to periodic drying of sensor as stream levels declined (determined as period when variability and inconsistency of conductivity measures increased); Offset should have been set at .7956 - backcalculated 'Stream_m_Avg' values to reflect true stream depths (i.e. add .7956 to 'Lvl_m_Avg' value)
2012-08-02 14:00 | 4884 | 12.71 | 18.6 | 0.42 | 79.56 | 1.2156 |  |  | 19.53 | 37.67 | 7.649 | Conductivity data deleted due to periodic drying of sensor as stream levels declined (determined as period when variability and inconsistency of conductivity measures increased); Offset should have been set at .7956 - backcalculated 'Stream_m_Avg' values to reflect true stream depths (i.e. add .7956 to 'Lvl_m_Avg' value)
2012-08-02 14:15 | 4885 | 12.71 | 18.77 | 0.429 | 79.56 | 1.2246 |  |  | 19.73 | 37.47 | 7.599 | Conductivity data deleted due to periodic drying of sensor as stream levels declined (determined as period when variability and inconsistency of conductivity measures increased); Offset should have been set at .7956 - backcalculated 'Stream_m_Avg' values to reflect true stream depths (i.e. add .7956 to 'Lvl_m_Avg' value)
2012-08-02 14:30 | 4886 | 12.89 | 18.93 | 0.429 | 79.56 | 1.2246 |  |  | 20.09 | 37.33 | 7.58 | Conductivity data deleted due to periodic drying of sensor as stream levels declined (determined as period when variability and inconsistency of conductivity measures increased); Offset should have been set at .7956 - backcalculated 'Stream_m_Avg' values to reflect true stream depths (i.e. add .7956 to 'Lvl_m_Avg' value)
2012-08-02 14:45 | 4887 | 12.71 | 19.07 | 0.43 | 79.56 | 1.2256 |  |  | 20 | 37.33 | 7.542 | Conductivity data deleted due to periodic drying of sensor as stream levels declined (determined as period when variability and inconsistency of conductivity measures increased); Offset should have been set at .7956 - backcalculated 'Stream_m_Avg' values to reflect true stream depths (i.e. add .7956 to 'Lvl_m_Avg' value)
2012-08-02 15:00 | 4888 | 12.71 | 19.21 | 0.424 | 79.56 | 1.2196 |  |  | 19.7 | 37.13 | 7.513 | Conductivity data deleted due to periodic drying of sensor as stream levels declined (determined as period when variability and inconsistency of conductivity measures increased); Offset should have been set at .7956 - backcalculated 'Stream_m_Avg' values to reflect true stream depths (i.e. add .7956 to 'Lvl_m_Avg' value)
2012-08-02 15:15 | 4889 | 12.71 | 19.32 | 0.426 | 79.56 | 1.2216 |  |  | 19.62 | 36.79 | 7.48 | Conductivity data deleted due to periodic drying of sensor as stream levels declined (determined as period when variability and inconsistency of conductivity measures increased); Offset should have been set at .7956 - backcalculated 'Stream_m_Avg' values to reflect true stream depths (i.e. add .7956 to 'Lvl_m_Avg' value)
2012-08-02 15:30 | 4890 | 12.71 | 19.33 | 0.433 | 79.56 | 1.2286 |  |  | 19.75 | 36.89 | 7.437 | Conductivity data deleted due to periodic drying of sensor as stream levels declined (determined as period when variability and inconsistency of conductivity measures increased); Offset should have been set at .7956 - backcalculated 'Stream_m_Avg' values to reflect true stream depths (i.e. add .7956 to 'Lvl_m_Avg' value)
2012-08-02 15:45 | 4891 | 12.71 | 19.39 | 0.43 | 79.56 | 1.2256 |  |  | 19.74 | 36.38 | 7.396 | Conductivity data deleted due to periodic drying of sensor as stream levels declined (determined as period when variability and inconsistency of conductivity measures increased); Offset should have been set at .7956 - backcalculated 'Stream_m_Avg' values to reflect true stream depths (i.e. add .7956 to 'Lvl_m_Avg' value)
2012-08-02 16:00 | 4892 | 12.88 | 19.33 | 0.447 | 79.56 | 1.2426 |  |  | 19.82 | 36.65 | 7.395 | Conductivity data deleted due to periodic drying of sensor as stream levels declined (determined as period when variability and inconsistency of conductivity measures increased); Offset should have been set at .7956 - backcalculated 'Stream_m_Avg' values to reflect true stream depths (i.e. add .7956 to 'Lvl_m_Avg' value)
2012-08-02 16:15 | 4893 | 12.76 | 19.17 | 0.457 | 79.56 | 1.2526 |  |  | 19.93 | 36.38 | 7.393 | Conductivity data deleted due to periodic drying of sensor as stream levels declined (determined as period when variability and inconsistency of conductivity measures increased); Offset should have been set at .7956 - backcalculated 'Stream_m_Avg' values to reflect true stream depths (i.e. add .7956 to 'Lvl_m_Avg' value)
2012-08-02 16:30 | 4894 | 12.75 | 19.01 | 0.46 | 79.56 | 1.2556 |  |  | 19.81 | 36.32 | 7.368 | Conductivity data deleted due to periodic drying of sensor as stream levels declined (determined as period when variability and inconsistency of conductivity measures increased); Offset should have been set at .7956 - backcalculated 'Stream_m_Avg' values to reflect true stream depths (i.e. add .7956 to 'Lvl_m_Avg' value)
2012-08-02 16:45 | 4895 | 12.78 | 18.85 | 0.458 | 79.56 | 1.2536 |  |  | 19.53 | 36.25 | 7.348 | Conductivity data deleted due to periodic drying of sensor as stream levels declined (determined as period when variability and inconsistency of conductivity measures increased); Offset should have been set at .7956 - backcalculated 'Stream_m_Avg' values to reflect true stream depths (i.e. add .7956 to 'Lvl_m_Avg' value)
2012-08-02 17:00 | 4896 | 12.77 | 18.72 | 0.45 | 79.56 | 1.2456 |  |  | 19.2 | 36.32 | 7.351 | Conductivity data deleted due to periodic drying of sensor as stream levels declined (determined as period when variability and inconsistency of conductivity measures increased); Offset should have been set at .7956 - backcalculated 'Stream_m_Avg' values to reflect true stream depths (i.e. add .7956 to 'Lvl_m_Avg' value)
2012-08-02 17:15 | 4897 | 12.78 | 18.66 | 0.433 | 79.56 | 1.2286 |  |  | 19.39 | 36.52 | 7.351 | Conductivity data deleted due to periodic drying of sensor as stream levels declined (determined as period when variability and inconsistency of conductivity measures increased); Offset should have been set at .7956 - backcalculated 'Stream_m_Avg' values to reflect true stream depths (i.e. add .7956 to 'Lvl_m_Avg' value)
2012-08-02 17:30 | 4898 | 12.91 | 18.62 | 0.431 | 79.56 | 1.2266 |  |  | 19.54 | 36.25 | 7.359 | Conductivity data deleted due to periodic drying of sensor as stream levels declined (determined as period when variability and inconsistency of conductivity measures increased); Offset should have been set at .7956 - backcalculated 'Stream_m_Avg' values to reflect true stream depths (i.e. add .7956 to 'Lvl_m_Avg' value)
2012-08-02 17:45 | 4899 | 12.76 | 18.61 | 0.431 | 79.56 | 1.2266 |  |  | 19.55 | 36.69 | 7.396 | Conductivity data deleted due to periodic drying of sensor as stream levels declined (determined as period when variability and inconsistency of conductivity measures increased); Offset should have been set at .7956 - backcalculated 'Stream_m_Avg' values to reflect true stream depths (i.e. add .7956 to 'Lvl_m_Avg' value)
2012-08-02 18:00 | 4900 | 12.75 | 18.62 | 0.432 | 79.56 | 1.2276 |  |  | 19.21 | 36.59 | 7.408 | Conductivity data deleted due to periodic drying of sensor as stream levels declined (determined as period when variability and inconsistency of conductivity measures increased); Offset should have been set at .7956 - backcalculated 'Stream_m_Avg' values to reflect true stream depths (i.e. add .7956 to 'Lvl_m_Avg' value)
2012-08-02 18:15 | 4901 | 12.76 | 18.63 | 0.421 | 79.56 | 1.2166 |  |  | 19.1 | 36.66 | 7.384 | Conductivity data deleted due to periodic drying of sensor as stream levels declined (determined as period when variability and inconsistency of conductivity measures increased); Offset should have been set at .7956 - backcalculated 'Stream_m_Avg' values to reflect true stream depths (i.e. add .7956 to 'Lvl_m_Avg' value)
2012-08-02 18:30 | 4902 | 12.75 | 18.58 | 0.43 | 79.56 | 1.2256 |  |  | 18.98 | 36.18 | 7.327 | Conductivity data deleted due to periodic drying of sensor as stream levels declined (determined as period when variability and inconsistency of conductivity measures increased); Offset should have been set at .7956 - backcalculated 'Stream_m_Avg' values to reflect true stream depths (i.e. add .7956 to 'Lvl_m_Avg' value)
2012-08-02 18:45 | 4903 | 12.54 | 18.46 | 0.448 | 79.56 | 1.2436 |  |  | 19.06 | 35.98 | 7.303 | Conductivity data deleted due to periodic drying of sensor as stream levels declined (determined as period when variability and inconsistency of conductivity measures increased); Offset should have been set at .7956 - backcalculated 'Stream_m_Avg' values to reflect true stream depths (i.e. add .7956 to 'Lvl_m_Avg' value)
2012-08-02 19:00 | 4904 | 12.55 | 18.27 | 0.472 | 79.56 | 1.2676 |  |  | 18.93 | 35.71 | 7.268 | Conductivity data deleted due to periodic drying of sensor as stream levels declined (determined as period when variability and inconsistency of conductivity measures increased); Offset should have been set at .7956 - backcalculated 'Stream_m_Avg' values to reflect true stream depths (i.e. add .7956 to 'Lvl_m_Avg' value)
2012-08-02 19:15 | 4905 | 12.45 | 18.1 | 0.473 | 79.56 | 1.2686 |  |  | 18.6 | 35.31 | 7.196 | Conductivity data deleted due to periodic drying of sensor as stream levels declined (determined as period when variability and inconsistency of conductivity measures increased); Offset should have been set at .7956 - backcalculated 'Stream_m_Avg' values to reflect true stream depths (i.e. add .7956 to 'Lvl_m_Avg' value)
2012-08-02 19:30 | 4906 | 12.42 | 17.95 | 0.474 | 79.56 | 1.2696 |  |  | 18.2 | 35.52 | 7.185 | Conductivity data deleted due to periodic drying of sensor as stream levels declined (determined as period when variability and inconsistency of conductivity measures increased); Offset should have been set at .7956 - backcalculated 'Stream_m_Avg' values to reflect true stream depths (i.e. add .7956 to 'Lvl_m_Avg' value)
2012-08-02 19:45 | 4907 | 12.41 | 17.82 | 0.473 | 79.56 | 1.2686 |  |  | 18.1 | 35.38 | 7.168 | Conductivity data deleted due to periodic drying of sensor as stream levels declined (determined as period when variability and inconsistency of conductivity measures increased); Offset should have been set at .7956 - backcalculated 'Stream_m_Avg' values to reflect true stream depths (i.e. add .7956 to 'Lvl_m_Avg' value)
2012-08-02 20:00 | 4908 | 12.45 | 17.67 | 0.47 | 79.56 | 1.2656 |  |  | 17.79 | 35.35 | 7.14 | Conductivity data deleted due to periodic drying of sensor as stream levels declined (determined as period when variability and inconsistency of conductivity measures increased); Offset should have been set at .7956 - backcalculated 'Stream_m_Avg' values to reflect true stream depths (i.e. add .7956 to 'Lvl_m_Avg' value)
2012-08-02 20:15 | 4909 | 12.36 | 17.53 | 0.466 | 79.56 | 1.2616 |  |  | 17.76 | 35.19 | 7.134 | Conductivity data deleted due to periodic drying of sensor as stream levels declined (determined as period when variability and inconsistency of conductivity measures increased); Offset should have been set at .7956 - backcalculated 'Stream_m_Avg' values to reflect true stream depths (i.e. add .7956 to 'Lvl_m_Avg' value)
2012-08-02 20:30 | 4910 | 12.35 | 17.4 | 0.463 | 79.56 | 1.2586 |  |  | 17.57 | 35.32 | 7.139 | Conductivity data deleted due to periodic drying of sensor as stream levels declined (determined as period when variability and inconsistency of conductivity measures increased); Offset should have been set at .7956 - backcalculated 'Stream_m_Avg' values to reflect true stream depths (i.e. add .7956 to 'Lvl_m_Avg' value)
2012-08-02 20:45 | 4911 | 12.33 | 17.29 | 0.46 | 79.56 | 1.2556 |  |  | 17.42 | 35.46 | 7.137 | Conductivity data deleted due to periodic drying of sensor as stream levels declined (determined as period when variability and inconsistency of conductivity measures increased); Offset should have been set at .7956 - backcalculated 'Stream_m_Avg' values to reflect true stream depths (i.e. add .7956 to 'Lvl_m_Avg' value)
2012-08-02 21:00 | 4912 | 12.49 | 17.21 | 0.459 | 79.56 | 1.2546 |  |  | 17.34 | 35.13 | 7.122 | Conductivity data deleted due to periodic drying of sensor as stream levels declined (determined as period when variability and inconsistency of conductivity measures increased); Offset should have been set at .7956 - backcalculated 'Stream_m_Avg' values to reflect true stream depths (i.e. add .7956 to 'Lvl_m_Avg' value)
2012-08-02 21:15 | 4913 | 12.35 | 17.12 | 0.457 | 79.56 | 1.2526 |  |  | 17.25 | 35.26 | 7.124 | Conductivity data deleted due to periodic drying of sensor as stream levels declined (determined as period when variability and inconsistency of conductivity measures increased); Offset should have been set at .7956 - backcalculated 'Stream_m_Avg' values to reflect true stream depths (i.e. add .7956 to 'Lvl_m_Avg' value)
2012-08-02 21:30 | 4914 | 12.3 | 17.02 | 0.457 | 79.56 | 1.2526 |  |  | 17.09 | 35.46 | 7.144 | Conductivity data deleted due to periodic drying of sensor as stream levels declined (determined as period when variability and inconsistency of conductivity measures increased); Offset should have been set at .7956 - backcalculated 'Stream_m_Avg' values to reflect true stream depths (i.e. add .7956 to 'Lvl_m_Avg' value)
2012-08-02 21:45 | 4915 | 12.31 | 16.92 | 0.459 | 79.56 | 1.2546 |  |  | 16.76 | 35.43 | 7.155 | Conductivity data deleted due to periodic drying of sensor as stream levels declined (determined as period when variability and inconsistency of conductivity measures increased); Offset should have been set at .7956 - backcalculated 'Stream_m_Avg' values to reflect true stream depths (i.e. add .7956 to 'Lvl_m_Avg' value)
2012-08-02 22:00 | 4916 | 12.46 | 16.83 | 0.455 | 79.56 | 1.2506 |  |  | 16.54 | 35.26 | 7.152 | Conductivity data deleted due to periodic drying of sensor as stream levels declined (determined as period when variability and inconsistency of conductivity measures increased); Offset should have been set at .7956 - backcalculated 'Stream_m_Avg' values to reflect true stream depths (i.e. add .7956 to 'Lvl_m_Avg' value)
2012-08-02 22:15 | 4917 | 12.28 | 16.74 | 0.451 | 79.56 | 1.2466 |  |  | 16.43 | 35.54 | 7.186 | Conductivity data deleted due to periodic drying of sensor as stream levels declined (determined as period when variability and inconsistency of conductivity measures increased); Offset should have been set at .7956 - backcalculated 'Stream_m_Avg' values to reflect true stream depths (i.e. add .7956 to 'Lvl_m_Avg' value)
2012-08-02 22:30 | 4918 | 12.28 | 16.65 | 0.454 | 79.56 | 1.2496 |  |  | 16.3 | 35.81 | 7.21 | Conductivity data deleted due to periodic drying of sensor as stream levels declined (determined as period when variability and inconsistency of conductivity measures increased); Offset should have been set at .7956 - backcalculated 'Stream_m_Avg' values to reflect true stream depths (i.e. add .7956 to 'Lvl_m_Avg' value)
2012-08-02 22:45 | 4919 | 12.44 | 16.56 | 0.446 | 79.56 | 1.2416 |  |  | 16.16 | 35.61 | 7.198 | Conductivity data deleted due to periodic drying of sensor as stream levels declined (determined as period when variability and inconsistency of conductivity measures increased); Offset should have been set at .7956 - backcalculated 'Stream_m_Avg' values to reflect true stream depths (i.e. add .7956 to 'Lvl_m_Avg' value)
2012-08-02 23:00 | 4920 | 12.26 | 16.44 | 0.443 | 79.56 | 1.2386 |  |  | 16.05 | 35.88 | 7.221 | Conductivity data deleted due to periodic drying of sensor as stream levels declined (determined as period when variability and inconsistency of conductivity measures increased); Offset should have been set at .7956 - backcalculated 'Stream_m_Avg' values to reflect true stream depths (i.e. add .7956 to 'Lvl_m_Avg' value)
2012-08-02 23:15 | 4921 | 12.26 | 16.33 | 0.443 | 79.56 | 1.2386 |  |  | 15.96 | 35.68 | 7.235 | Conductivity data deleted due to periodic drying of sensor as stream levels declined (determined as period when variability and inconsistency of conductivity measures increased); Offset should have been set at .7956 - backcalculated 'Stream_m_Avg' values to reflect true stream depths (i.e. add .7956 to 'Lvl_m_Avg' value)
2012-08-02 23:30 | 4922 | 12.29 | 16.23 | 0.444 | 79.56 | 1.2396 |  |  | 15.79 | 35.91 | 7.271 | Conductivity data deleted due to periodic drying of sensor as stream levels declined (determined as period when variability and inconsistency of conductivity measures increased); Offset should have been set at .7956 - backcalculated 'Stream_m_Avg' values to reflect true stream depths (i.e. add .7956 to 'Lvl_m_Avg' value)
2012-08-02 23:45 | 4923 | 12.26 | 16.12 | 0.441 | 79.56 | 1.2366 |  |  | 15.64 | 36.09 | 7.29 | Conductivity data deleted due to periodic drying of sensor as stream levels declined (determined as period when variability and inconsistency of conductivity measures increased); Offset should have been set at .7956 - backcalculated 'Stream_m_Avg' values to reflect true stream depths (i.e. add .7956 to 'Lvl_m_Avg' value)
2012-08-03 | 4924 | 12.4 | 16.03 | 0.447 | 79.56 | 1.2426 |  |  |  | 36.02 | 7.288 | Conductivity and associated temperature data deleted due to periodic drying of sensor as stream levels declined (determined as period when temperature logger started logging air temperatures); Offset should have been set at .7956 - backcalculated 'Stream_m_Avg' values to reflect true stream depths (i.e. add .7956 to 'Lvl_m_Avg' value)
2012-08-03 00:15 | 4925 | 12.22 | 15.94 | 0.451 | 79.56 | 1.2466 |  |  |  | 36.33 | 7.329 | Conductivity and associated temperature data deleted due to periodic drying of sensor as stream levels declined (determined as period when temperature logger started logging air temperatures); Offset should have been set at .7956 - backcalculated 'Stream_m_Avg' values to reflect true stream depths (i.e. add .7956 to 'Lvl_m_Avg' value)
2012-08-03 00:30 | 4926 | 12.22 | 15.86 | 0.449 | 79.56 | 1.2446 |  |  |  | 36.22 | 7.35 | Conductivity and associated temperature data deleted due to periodic drying of sensor as stream levels declined (determined as period when temperature logger started logging air temperatures); Offset should have been set at .7956 - backcalculated 'Stream_m_Avg' values to reflect true stream depths (i.e. add .7956 to 'Lvl_m_Avg' value)
2012-08-03 00:45 | 4927 | 12.26 | 15.76 | 0.448 | 79.56 | 1.2436 |  |  |  | 36.5 | 7.365 | Conductivity and associated temperature data deleted due to periodic drying of sensor as stream levels declined (determined as period when temperature logger started logging air temperatures); Offset should have been set at .7956 - backcalculated 'Stream_m_Avg' values to reflect true stream depths (i.e. add .7956 to 'Lvl_m_Avg' value)
2012-08-03 01:00 | 4928 | 12.21 | 15.66 | 0.446 | 79.56 | 1.2416 |  |  |  | 36.36 | 7.39 | Conductivity and associated temperature data deleted due to periodic drying of sensor as stream levels declined (determined as period when temperature logger started logging air temperatures); Offset should have been set at .7956 - backcalculated 'Stream_m_Avg' values to reflect true stream depths (i.e. add .7956 to 'Lvl_m_Avg' value)
2012-08-03 01:15 | 4929 | 12.37 | 15.57 | 0.446 | 79.56 | 1.2416 |  |  |  | 36.5 | 7.383 | Conductivity and associated temperature data deleted due to periodic drying of sensor as stream levels declined (determined as period when temperature logger started logging air temperatures); Offset should have been set at .7956 - backcalculated 'Stream_m_Avg' values to reflect true stream depths (i.e. add .7956 to 'Lvl_m_Avg' value)
2012-08-03 01:30 | 4930 | 12.21 | 15.48 | 0.443 | 79.56 | 1.2386 |  |  |  | 36.54 | 7.429 | Conductivity and associated temperature data deleted due to periodic drying of sensor as stream levels declined (determined as period when temperature logger started logging air temperatures); Offset should have been set at .7956 - backcalculated 'Stream_m_Avg' values to reflect true stream depths (i.e. add .7956 to 'Lvl_m_Avg' value)
2012-08-03 01:45 | 4931 | 12.35 | 15.38 | 0.443 | 79.56 | 1.2386 |  |  |  | 36.84 | 7.448 | Conductivity and associated temperature data deleted due to periodic drying of sensor as stream levels declined (determined as period when temperature logger started logging air temperatures); Offset should have been set at .7956 - backcalculated 'Stream_m_Avg' values to reflect true stream depths (i.e. add .7956 to 'Lvl_m_Avg' value)
2012-08-03 02:00 | 4932 | 12.18 | 15.28 | 0.441 | 79.56 | 1.2366 |  |  |  | 37.31 | 7.473 | Conductivity and associated temperature data deleted due to periodic drying of sensor as stream levels declined (determined as period when temperature logger started logging air temperatures); Offset should have been set at .7956 - backcalculated 'Stream_m_Avg' values to reflect true stream depths (i.e. add .7956 to 'Lvl_m_Avg' value)
2012-08-03 02:15 | 4933 | 12.34 | 15.19 | 0.441 | 79.56 | 1.2366 |  |  |  | 37.18 | 7.532 | Conductivity and associated temperature data deleted due to periodic drying of sensor as stream levels declined (determined as period when temperature logger started logging air temperatures); Offset should have been set at .7956 - backcalculated 'Stream_m_Avg' values to reflect true stream depths (i.e. add .7956 to 'Lvl_m_Avg' value)
2012-08-03 02:30 | 4934 | 12.17 | 15.1 | 0.443 | 79.56 | 1.2386 |  |  |  | 37.45 | 7.546 | Conductivity and associated temperature data deleted due to periodic drying of sensor as stream levels declined (determined as period when temperature logger started logging air temperatures); Offset should have been set at .7956 - backcalculated 'Stream_m_Avg' values to reflect true stream depths (i.e. add .7956 to 'Lvl_m_Avg' value)
2012-08-03 02:45 | 4935 | 12.33 | 14.99 | 0.437 | 79.56 | 1.2326 |  |  |  | 37.25 | 7.554 | Conductivity and associated temperature data deleted due to periodic drying of sensor as stream levels declined (determined as period when temperature logger started logging air temperatures); Offset should have been set at .7956 - backcalculated 'Stream_m_Avg' values to reflect true stream depths (i.e. add .7956 to 'Lvl_m_Avg' value)
2012-08-03 03:00 | 4936 | 12.16 | 14.88 | 0.438 | 79.56 | 1.2336 |  |  |  | 37.52 | 7.56 | Conductivity and associated temperature data deleted due to periodic drying of sensor as stream levels declined (determined as period when temperature logger started logging air temperatures); Offset should have been set at .7956 - backcalculated 'Stream_m_Avg' values to reflect true stream depths (i.e. add .7956 to 'Lvl_m_Avg' value)
2012-08-03 03:15 | 4937 | 12.32 | 14.77 | 0.441 | 79.56 | 1.2366 |  |  |  | 37.66 | 7.61 | Conductivity and associated temperature data deleted due to periodic drying of sensor as stream levels declined (determined as period when temperature logger started logging air temperatures); Offset should have been set at .7956 - backcalculated 'Stream_m_Avg' values to reflect true stream depths (i.e. add .7956 to 'Lvl_m_Avg' value)
2012-08-03 03:30 | 4938 | 12.14 | 14.66 | 0.444 | 79.56 | 1.2396 |  |  |  | 37.89 | 7.63 | Conductivity and associated temperature data deleted due to periodic drying of sensor as stream levels declined (determined as period when temperature logger started logging air temperatures); Offset should have been set at .7956 - backcalculated 'Stream_m_Avg' values to reflect true stream depths (i.e. add .7956 to 'Lvl_m_Avg' value)
2012-08-03 03:45 | 4939 | 12.31 | 14.54 | 0.445 | 79.56 | 1.2406 |  |  |  | 37.73 | 7.658 | Conductivity and associated temperature data deleted due to periodic drying of sensor as stream levels declined (determined as period when temperature logger started logging air temperatures); Offset should have been set at .7956 - backcalculated 'Stream_m_Avg' values to reflect true stream depths (i.e. add .7956 to 'Lvl_m_Avg' value)
2012-08-03 04:00 | 4940 | 12.13 | 14.43 | 0.443 | 79.56 | 1.2386 |  |  |  | 37.53 | 7.635 | Conductivity and associated temperature data deleted due to periodic drying of sensor as stream levels declined (determined as period when temperature logger started logging air temperatures); Offset should have been set at .7956 - backcalculated 'Stream_m_Avg' values to reflect true stream depths (i.e. add .7956 to 'Lvl_m_Avg' value)
2012-08-03 04:15 | 4941 | 12.28 | 14.32 | 0.44 | 79.56 | 1.2356 |  |  |  | 37.87 | 7.646 | Conductivity and associated temperature data deleted due to periodic drying of sensor as stream levels declined (determined as period when temperature logger started logging air temperatures); Offset should have been set at .7956 - backcalculated 'Stream_m_Avg' values to reflect true stream depths (i.e. add .7956 to 'Lvl_m_Avg' value)
2012-08-03 04:30 | 4942 | 12.12 | 14.21 | 0.44 | 79.56 | 1.2356 |  |  |  | 37.97 | 7.654 | Conductivity and associated temperature data deleted due to periodic drying of sensor as stream levels declined (determined as period when temperature logger started logging air temperatures); Offset should have been set at .7956 - backcalculated 'Stream_m_Avg' values to reflect true stream depths (i.e. add .7956 to 'Lvl_m_Avg' value)
2012-08-03 04:45 | 4943 | 12.28 | 14.09 | 0.435 | 79.56 | 1.2306 |  |  |  | 38.27 | 7.726 | Conductivity and associated temperature data deleted due to periodic drying of sensor as stream levels declined (determined as period when temperature logger started logging air temperatures); Offset should have been set at .7956 - backcalculated 'Stream_m_Avg' values to reflect true stream depths (i.e. add .7956 to 'Lvl_m_Avg' value)
2012-08-03 05:00 | 4944 | 12.13 | 13.97 | 0.429 | 79.56 | 1.2246 |  |  |  | 38.41 | 7.753 | Conductivity and associated temperature data deleted due to periodic drying of sensor as stream levels declined (determined as period when temperature logger started logging air temperatures); Offset should have been set at .7956 - backcalculated 'Stream_m_Avg' values to reflect true stream depths (i.e. add .7956 to 'Lvl_m_Avg' value)
2012-08-03 05:15 | 4945 | 12.26 | 13.85 | 0.429 | 79.56 | 1.2246 |  |  |  | 38.31 | 7.742 | Conductivity and associated temperature data deleted due to periodic drying of sensor as stream levels declined (determined as period when temperature logger started logging air temperatures); Offset should have been set at .7956 - backcalculated 'Stream_m_Avg' values to reflect true stream depths (i.e. add .7956 to 'Lvl_m_Avg' value)
2012-08-03 05:30 | 4946 | 12.09 | 13.75 | 0.437 | 79.56 | 1.2326 |  |  |  | 38.34 | 7.755 | Conductivity and associated temperature data deleted due to periodic drying of sensor as stream levels declined (determined as period when temperature logger started logging air temperatures); Offset should have been set at .7956 - backcalculated 'Stream_m_Avg' values to reflect true stream depths (i.e. add .7956 to 'Lvl_m_Avg' value)
2012-08-03 05:45 | 4947 | 12.25 | 13.64 | 0.44 | 79.56 | 1.2356 |  |  |  | 38.41 | 7.783 | Conductivity and associated temperature data deleted due to periodic drying of sensor as stream levels declined (determined as period when temperature logger started logging air temperatures); Offset should have been set at .7956 - backcalculated 'Stream_m_Avg' values to reflect true stream depths (i.e. add .7956 to 'Lvl_m_Avg' value)
2012-08-03 06:00 | 4948 | 12.09 | 13.55 | 0.44 | 79.56 | 1.2356 |  |  |  | 38.58 | 7.793 | Conductivity and associated temperature data deleted due to periodic drying of sensor as stream levels declined (determined as period when temperature logger started logging air temperatures); Offset should have been set at .7956 - backcalculated 'Stream_m_Avg' values to reflect true stream depths (i.e. add .7956 to 'Lvl_m_Avg' value)
2012-08-03 06:15 | 4949 | 12.25 | 13.46 | 0.438 | 79.56 | 1.2336 |  |  |  | 38.89 | 7.812 | Conductivity and associated temperature data deleted due to periodic drying of sensor as stream levels declined (determined as period when temperature logger started logging air temperatures); Offset should have been set at .7956 - backcalculated 'Stream_m_Avg' values to reflect true stream depths (i.e. add .7956 to 'Lvl_m_Avg' value)
2012-08-03 06:30 | 4950 | 12.12 | 13.37 | 0.429 | 79.56 | 1.2246 |  |  |  | 39.02 | 7.854 | Conductivity and associated temperature data deleted due to periodic drying of sensor as stream levels declined (determined as period when temperature logger started logging air temperatures); Offset should have been set at .7956 - backcalculated 'Stream_m_Avg' values to reflect true stream depths (i.e. add .7956 to 'Lvl_m_Avg' value)
2012-08-03 06:45 | 4951 | 12.27 | 13.29 | 0.426 | 79.56 | 1.2216 |  |  |  | 39.23 | 7.911 | Conductivity and associated temperature data deleted due to periodic drying of sensor as stream levels declined (determined as period when temperature logger started logging air temperatures); Offset should have been set at .7956 - backcalculated 'Stream_m_Avg' values to reflect true stream depths (i.e. add .7956 to 'Lvl_m_Avg' value)
2012-08-03 07:00 | 4952 | 12.16 | 13.21 | 0.426 | 79.56 | 1.2216 |  |  |  | 39.26 | 7.968 | Conductivity and associated temperature data deleted due to periodic drying of sensor as stream levels declined (determined as period when temperature logger started logging air temperatures); Offset should have been set at .7956 - backcalculated 'Stream_m_Avg' values to reflect true stream depths (i.e. add .7956 to 'Lvl_m_Avg' value)
2012-08-03 07:15 | 4953 | 12.22 | 13.2 | 0.419 | 79.56 | 1.2146 |  |  |  | 39.96 | 8.01 | Conductivity and associated temperature data deleted due to periodic drying of sensor as stream levels declined (determined as period when temperature logger started logging air temperatures); Offset should have been set at .7956 - backcalculated 'Stream_m_Avg' values to reflect true stream depths (i.e. add .7956 to 'Lvl_m_Avg' value)
2012-08-03 07:30 | 4954 | 12.22 | 13.18 | 0.417 | 79.56 | 1.2126 |  |  |  | 40.3 | 8.08 | Conductivity and associated temperature data deleted due to periodic drying of sensor as stream levels declined (determined as period when temperature logger started logging air temperatures); Offset should have been set at .7956 - backcalculated 'Stream_m_Avg' values to reflect true stream depths (i.e. add .7956 to 'Lvl_m_Avg' value)
2012-08-03 07:45 | 4955 | 12.31 | 13.17 | 0.416 | 79.56 | 1.2116 |  |  |  | 40.37 | 8.12 | Conductivity and associated temperature data deleted due to periodic drying of sensor as stream levels declined (determined as period when temperature logger started logging air temperatures); Offset should have been set at .7956 - backcalculated 'Stream_m_Avg' values to reflect true stream depths (i.e. add .7956 to 'Lvl_m_Avg' value)
2012-08-03 08:00 | 4956 | 12.24 | 13.17 | 0.415 | 79.56 | 1.2106 |  |  |  | 40.23 | 8.17 | Conductivity and associated temperature data deleted due to periodic drying of sensor as stream levels declined (determined as period when temperature logger started logging air temperatures); Offset should have been set at .7956 - backcalculated 'Stream_m_Avg' values to reflect true stream depths (i.e. add .7956 to 'Lvl_m_Avg' value)
2012-08-03 08:15 | 4957 | 12.25 | 13.21 | 0.416 | 79.56 | 1.2116 |  |  |  | 40.7 | 8.18 | Conductivity and associated temperature data deleted due to periodic drying of sensor as stream levels declined (determined as period when temperature logger started logging air temperatures); Offset should have been set at .7956 - backcalculated 'Stream_m_Avg' values to reflect true stream depths (i.e. add .7956 to 'Lvl_m_Avg' value)
2012-08-03 08:30 | 4958 | 12.26 | 13.26 | 0.416 | 79.56 | 1.2116 |  |  |  | 40.83 | 8.24 | Conductivity and associated temperature data deleted due to periodic drying of sensor as stream levels declined (determined as period when temperature logger started logging air temperatures); Offset should have been set at .7956 - backcalculated 'Stream_m_Avg' values to reflect true stream depths (i.e. add .7956 to 'Lvl_m_Avg' value)
2012-08-03 08:45 | 4959 | 12.38 | 13.33 | 0.416 | 79.56 | 1.2116 |  |  |  | 40.76 | 8.24 | Conductivity and associated temperature data deleted due to periodic drying of sensor as stream levels declined (determined as period when temperature logger started logging air temperatures); Offset should have been set at .7956 - backcalculated 'Stream_m_Avg' values to reflect true stream depths (i.e. add .7956 to 'Lvl_m_Avg' value)
2012-08-03 09:00 | 4960 | 12.5 | 13.44 | 0.413 | 79.56 | 1.2086 |  |  |  | 41 | 8.27 | Conductivity and associated temperature data deleted due to periodic drying of sensor as stream levels declined (determined as period when temperature logger started logging air temperatures); Offset should have been set at .7956 - backcalculated 'Stream_m_Avg' values to reflect true stream depths (i.e. add .7956 to 'Lvl_m_Avg' value)
2012-08-03 09:15 | 4961 | 12.65 | 13.55 | 0.411 | 79.56 | 1.2066 |  |  |  | 40.96 | 8.29 | Conductivity and associated temperature data deleted due to periodic drying of sensor as stream levels declined (determined as period when temperature logger started logging air temperatures); Offset should have been set at .7956 - backcalculated 'Stream_m_Avg' values to reflect true stream depths (i.e. add .7956 to 'Lvl_m_Avg' value)
2012-08-03 09:30 | 4962 | 12.57 | 13.67 | 0.409 | 79.56 | 1.2046 |  |  |  | 41.17 | 8.3 | Conductivity and associated temperature data deleted due to periodic drying of sensor as stream levels declined (determined as period when temperature logger started logging air temperatures); Offset should have been set at .7956 - backcalculated 'Stream_m_Avg' values to reflect true stream depths (i.e. add .7956 to 'Lvl_m_Avg' value)
2012-08-03 09:45 | 4963 | 12.61 | 13.84 | 0.409 | 79.56 | 1.2046 |  |  |  | 41.1 | 8.31 | Conductivity and associated temperature data deleted due to periodic drying of sensor as stream levels declined (determined as period when temperature logger started logging air temperatures); Offset should have been set at .7956 - backcalculated 'Stream_m_Avg' values to reflect true stream depths (i.e. add .7956 to 'Lvl_m_Avg' value)
2012-08-03 10:00 | 4964 | 12.59 | 14 | 0.406 | 79.56 | 1.2016 |  |  |  | 40.59 | 8.27 | Conductivity and associated temperature data deleted due to periodic drying of sensor as stream levels declined (determined as period when temperature logger started logging air temperatures); Offset should have been set at .7956 - backcalculated 'Stream_m_Avg' values to reflect true stream depths (i.e. add .7956 to 'Lvl_m_Avg' value)
2012-08-03 10:15 | 4965 | 12.61 | 14.12 | 0.405 | 79.56 | 1.2006 |  |  |  | 40.99 | 8.26 | Conductivity and associated temperature data deleted due to periodic drying of sensor as stream levels declined (determined as period when temperature logger started logging air temperatures); Offset should have been set at .7956 - backcalculated 'Stream_m_Avg' values to reflect true stream depths (i.e. add .7956 to 'Lvl_m_Avg' value)
2012-08-03 10:30 | 4966 | 12.72 | 14.31 | 0.408 | 79.56 | 1.2036 |  |  |  | 40.69 | 8.24 | Conductivity and associated temperature data deleted due to periodic drying of sensor as stream levels declined (determined as period when temperature logger started logging air temperatures); Offset should have been set at .7956 - backcalculated 'Stream_m_Avg' values to reflect true stream depths (i.e. add .7956 to 'Lvl_m_Avg' value)
2012-08-03 10:45 | 4967 | 12.78 | 14.63 | 0.408 | 79.56 | 1.2036 |  |  |  | 40.82 | 8.22 | Conductivity and associated temperature data deleted due to periodic drying of sensor as stream levels declined (determined as period when temperature logger started logging air temperatures); Offset should have been set at .7956 - backcalculated 'Stream_m_Avg' values to reflect true stream depths (i.e. add .7956 to 'Lvl_m_Avg' value)
2012-08-03 11:00 | 4968 | 12.81 | 15 | 0.409 | 79.56 | 1.2046 |  |  |  | 40.07 | 8.19 | Conductivity and associated temperature data deleted due to periodic drying of sensor as stream levels declined (determined as period when temperature logger started logging air temperatures); Offset should have been set at .7956 - backcalculated 'Stream_m_Avg' values to reflect true stream depths (i.e. add .7956 to 'Lvl_m_Avg' value)
2012-08-03 11:15 | 4969 | 12.82 | 15.3 | 0.409 | 79.56 | 1.2046 |  |  |  | 39.86 | 8.15 | Conductivity and associated temperature data deleted due to periodic drying of sensor as stream levels declined (determined as period when temperature logger started logging air temperatures); Offset should have been set at .7956 - backcalculated 'Stream_m_Avg' values to reflect true stream depths (i.e. add .7956 to 'Lvl_m_Avg' value)
2012-08-03 11:30 | 4970 | 12.86 | 15.61 | 0.409 | 79.56 | 1.2046 |  |  |  | 39.93 | 8.08 | Conductivity and associated temperature data deleted due to periodic drying of sensor as stream levels declined (determined as period when temperature logger started logging air temperatures); Offset should have been set at .7956 - backcalculated 'Stream_m_Avg' values to reflect true stream depths (i.e. add .7956 to 'Lvl_m_Avg' value)
2012-08-03 11:45 | 4971 | 12.83 | 16.03 | 0.408 | 79.56 | 1.2036 |  |  |  | 39.99 | 8.07 | Conductivity and associated temperature data deleted due to periodic drying of sensor as stream levels declined (determined as period when temperature logger started logging air temperatures); Offset should have been set at .7956 - backcalculated 'Stream_m_Avg' values to reflect true stream depths (i.e. add .7956 to 'Lvl_m_Avg' value)
2012-08-03 12:00 | 4972 | 12.81 | 16.43 | 0.407 | 79.56 | 1.2026 |  |  |  | 39.52 | 7.994 | Conductivity and associated temperature data deleted due to periodic drying of sensor as stream levels declined (determined as period when temperature logger started logging air temperatures); Offset should have been set at .7956 - backcalculated 'Stream_m_Avg' values to reflect true stream depths (i.e. add .7956 to 'Lvl_m_Avg' value)
2012-08-03 12:15 | 4973 | 12.82 | 16.75 | 0.409 | 79.56 | 1.2046 |  |  |  | 39.11 | 7.932 | Conductivity and associated temperature data deleted due to periodic drying of sensor as stream levels declined (determined as period when temperature logger started logging air temperatures); Offset should have been set at .7956 - backcalculated 'Stream_m_Avg' values to reflect true stream depths (i.e. add .7956 to 'Lvl_m_Avg' value)
2012-08-03 12:30 | 4974 | 12.93 | 17.06 | 0.411 | 79.56 | 1.2066 |  |  |  | 39.04 | 7.886 | Conductivity and associated temperature data deleted due to periodic drying of sensor as stream levels declined (determined as period when temperature logger started logging air temperatures); Offset should have been set at .7956 - backcalculated 'Stream_m_Avg' values to reflect true stream depths (i.e. add .7956 to 'Lvl_m_Avg' value)
2012-08-03 12:45 | 4975 | 12.81 | 17.33 | 0.415 | 79.56 | 1.2106 |  |  |  | 38.77 | 7.85 | Conductivity and associated temperature data deleted due to periodic drying of sensor as stream levels declined (determined as period when temperature logger started logging air temperatures); Offset should have been set at .7956 - backcalculated 'Stream_m_Avg' values to reflect true stream depths (i.e. add .7956 to 'Lvl_m_Avg' value)
2012-08-03 13:00 | 4976 | 12.81 | 17.62 | 0.415 | 79.56 | 1.2106 |  |  |  | 38.57 | 7.812 | Conductivity and associated temperature data deleted due to periodic drying of sensor as stream levels declined (determined as period when temperature logger started logging air temperatures); Offset should have been set at .7956 - backcalculated 'Stream_m_Avg' values to reflect true stream depths (i.e. add .7956 to 'Lvl_m_Avg' value)
2012-08-03 13:15 | 4977 | 12.79 | 17.89 | 0.414 | 79.56 | 1.2096 |  |  |  | 38.36 | 7.763 | Conductivity and associated temperature data deleted due to periodic drying of sensor as stream levels declined (determined as period when temperature logger started logging air temperatures); Offset should have been set at .7956 - backcalculated 'Stream_m_Avg' values to reflect true stream depths (i.e. add .7956 to 'Lvl_m_Avg' value)
2012-08-03 13:30 | 4978 | 12.78 | 18.15 | 0.414 | 79.56 | 1.2096 |  |  |  | 38.16 | 7.7 | Conductivity and associated temperature data deleted due to periodic drying of sensor as stream levels declined (determined as period when temperature logger started logging air temperatures); Offset should have been set at .7956 - backcalculated 'Stream_m_Avg' values to reflect true stream depths (i.e. add .7956 to 'Lvl_m_Avg' value)
2012-08-03 13:45 | 4979 | 12.78 | 18.36 | 0.416 | 79.56 | 1.2116 |  |  |  | 37.89 | 7.687 | Conductivity and associated temperature data deleted due to periodic drying of sensor as stream levels declined (determined as period when temperature logger started logging air temperatures); Offset should have been set at .7956 - backcalculated 'Stream_m_Avg' values to reflect true stream depths (i.e. add .7956 to 'Lvl_m_Avg' value)
2012-08-03 14:00 | 4980 | 12.78 | 18.57 | 0.42 | 79.56 | 1.2156 |  |  |  | 37.55 | 7.636 | Conductivity and associated temperature data deleted due to periodic drying of sensor as stream levels declined (determined as period when temperature logger started logging air temperatures); Offset should have been set at .7956 - backcalculated 'Stream_m_Avg' values to reflect true stream depths (i.e. add .7956 to 'Lvl_m_Avg' value)
2012-08-03 14:15 | 4981 | 12.78 | 18.75 | 0.419 | 79.56 | 1.2146 |  |  |  | 37.41 | 7.595 | Conductivity and associated temperature data deleted due to periodic drying of sensor as stream levels declined (determined as period when temperature logger started logging air temperatures); Offset should have been set at .7956 - backcalculated 'Stream_m_Avg' values to reflect true stream depths (i.e. add .7956 to 'Lvl_m_Avg' value)
2012-08-03 14:30 | 4982 | 12.77 | 18.92 | 0.418 | 79.56 | 1.2136 |  |  |  | 37 | 7.549 | Conductivity and associated temperature data deleted due to periodic drying of sensor as stream levels declined (determined as period when temperature logger started logging air temperatures); Offset should have been set at .7956 - backcalculated 'Stream_m_Avg' values to reflect true stream depths (i.e. add .7956 to 'Lvl_m_Avg' value)
2012-08-03 14:45 | 4983 | 12.79 | 19.07 | 0.422 | 79.56 | 1.2176 |  |  |  | 36.94 | 7.499 | Conductivity and associated temperature data deleted due to periodic drying of sensor as stream levels declined (determined as period when temperature logger started logging air temperatures); Offset should have been set at .7956 - backcalculated 'Stream_m_Avg' values to reflect true stream depths (i.e. add .7956 to 'Lvl_m_Avg' value)
2012-08-03 15:00 | 4984 | 12.79 | 19.25 | 0.418 | 79.56 | 1.2136 |  |  |  | 37.14 | 7.496 | Conductivity and associated temperature data deleted due to periodic drying of sensor as stream levels declined (determined as period when temperature logger started logging air temperatures); Offset should have been set at .7956 - backcalculated 'Stream_m_Avg' values to reflect true stream depths (i.e. add .7956 to 'Lvl_m_Avg' value)
2012-08-03 15:15 | 4985 | 12.77 | 19.41 | 0.417 | 79.56 | 1.2126 |  |  |  | 36.46 | 7.439 | Conductivity and associated temperature data deleted due to periodic drying of sensor as stream levels declined (determined as period when temperature logger started logging air temperatures); Offset should have been set at .7956 - backcalculated 'Stream_m_Avg' values to reflect true stream depths (i.e. add .7956 to 'Lvl_m_Avg' value)
2012-08-03 15:30 | 4986 | 12.79 | 19.51 | 0.419 | 79.56 | 1.2146 |  |  |  | 36.19 | 7.387 | Conductivity and associated temperature data deleted due to periodic drying of sensor as stream levels declined (determined as period when temperature logger started logging air temperatures); Offset should have been set at .7956 - backcalculated 'Stream_m_Avg' values to reflect true stream depths (i.e. add .7956 to 'Lvl_m_Avg' value)
2012-08-03 15:45 | 4987 | 12.76 | 19.58 | 0.416 | 79.56 | 1.2116 |  |  |  | 36.13 | 7.35 | Conductivity and associated temperature data deleted due to periodic drying of sensor as stream levels declined (determined as period when temperature logger started logging air temperatures); Offset should have been set at .7956 - backcalculated 'Stream_m_Avg' values to reflect true stream depths (i.e. add .7956 to 'Lvl_m_Avg' value)
2012-08-03 16:00 | 4988 | 12.78 | 19.61 | 0.426 | 79.56 | 1.2216 |  |  |  | 36.26 | 7.344 | Conductivity and associated temperature data deleted due to periodic drying of sensor as stream levels declined (determined as period when temperature logger started logging air temperatures); Offset should have been set at .7956 - backcalculated 'Stream_m_Avg' values to reflect true stream depths (i.e. add .7956 to 'Lvl_m_Avg' value)
2012-08-03 16:15 | 4989 | 12.74 | 19.67 | 0.42 | 79.56 | 1.2156 |  |  |  | 35.92 | 7.322 | Conductivity and associated temperature data deleted due to periodic drying of sensor as stream levels declined (determined as period when temperature logger started logging air temperatures); Offset should have been set at .7956 - backcalculated 'Stream_m_Avg' values to reflect true stream depths (i.e. add .7956 to 'Lvl_m_Avg' value)
2012-08-03 16:30 | 4990 | 12.75 | 19.68 | 0.431 | 79.56 | 1.2266 |  |  |  | 36.05 | 7.283 | Conductivity and associated temperature data deleted due to periodic drying of sensor as stream levels declined (determined as period when temperature logger started logging air temperatures); Offset should have been set at .7956 - backcalculated 'Stream_m_Avg' values to reflect true stream depths (i.e. add .7956 to 'Lvl_m_Avg' value)
2012-08-03 16:45 | 4991 | 12.75 | 19.69 | 0.428 | 79.56 | 1.2236 |  |  |  | 35.98 | 7.275 | Conductivity and associated temperature data deleted due to periodic drying of sensor as stream levels declined (determined as period when temperature logger started logging air temperatures); Offset should have been set at .7956 - backcalculated 'Stream_m_Avg' values to reflect true stream depths (i.e. add .7956 to 'Lvl_m_Avg' value)
2012-08-03 17:00 | 4992 | 12.79 | 19.69 | 0.431 | 79.56 | 1.2266 |  |  |  | 35.64 | 7.246 | Conductivity and associated temperature data deleted due to periodic drying of sensor as stream levels declined (determined as period when temperature logger started logging air temperatures); Offset should have been set at .7956 - backcalculated 'Stream_m_Avg' values to reflect true stream depths (i.e. add .7956 to 'Lvl_m_Avg' value)
2012-08-03 17:15 | 4993 | 12.75 | 19.65 | 0.433 | 79.56 | 1.2286 |  |  |  | 35.84 | 7.235 | Conductivity and associated temperature data deleted due to periodic drying of sensor as stream levels declined (determined as period when temperature logger started logging air temperatures); Offset should have been set at .7956 - backcalculated 'Stream_m_Avg' values to reflect true stream depths (i.e. add .7956 to 'Lvl_m_Avg' value)
2012-08-03 17:30 | 4994 | 12.77 | 19.61 | 0.431 | 79.56 | 1.2266 |  |  |  | 35.51 | 7.234 | Conductivity and associated temperature data deleted due to periodic drying of sensor as stream levels declined (determined as period when temperature logger started logging air temperatures); Offset should have been set at .7956 - backcalculated 'Stream_m_Avg' values to reflect true stream depths (i.e. add .7956 to 'Lvl_m_Avg' value)
2012-08-03 17:45 | 4995 | 12.74 | 19.53 | 0.432 | 79.56 | 1.2276 |  |  |  | 35.78 | 7.209 | Conductivity and associated temperature data deleted due to periodic drying of sensor as stream levels declined (determined as period when temperature logger started logging air temperatures); Offset should have been set at .7956 - backcalculated 'Stream_m_Avg' values to reflect true stream depths (i.e. add .7956 to 'Lvl_m_Avg' value)
2012-08-03 18:00 | 4996 | 12.76 | 19.43 | 0.434 | 79.56 | 1.2296 |  |  |  | 35.51 | 7.196 | Conductivity and associated temperature data deleted due to periodic drying of sensor as stream levels declined (determined as period when temperature logger started logging air temperatures); Offset should have been set at .7956 - backcalculated 'Stream_m_Avg' values to reflect true stream depths (i.e. add .7956 to 'Lvl_m_Avg' value)
2012-08-03 18:15 | 4997 | 12.75 | 19.31 | 0.435 | 79.56 | 1.2306 |  |  |  | 35.51 | 7.184 | Conductivity and associated temperature data deleted due to periodic drying of sensor as stream levels declined (determined as period when temperature logger started logging air temperatures); Offset should have been set at .7956 - backcalculated 'Stream_m_Avg' values to reflect true stream depths (i.e. add .7956 to 'Lvl_m_Avg' value)
2012-08-03 18:30 | 4998 | 12.75 | 19.17 | 0.436 | 79.56 | 1.2316 |  |  |  | 35.58 | 7.162 | Conductivity and associated temperature data deleted due to periodic drying of sensor as stream levels declined (determined as period when temperature logger started logging air temperatures); Offset should have been set at .7956 - backcalculated 'Stream_m_Avg' values to reflect true stream depths (i.e. add .7956 to 'Lvl_m_Avg' value)
2012-08-03 18:45 | 4999 | 12.75 | 18.97 | 0.449 | 79.56 | 1.2446 |  |  |  | 35.31 | 7.153 | Conductivity and associated temperature data deleted due to periodic drying of sensor as stream levels declined (determined as period when temperature logger started logging air temperatures); Offset should have been set at .7956 - backcalculated 'Stream_m_Avg' values to reflect true stream depths (i.e. add .7956 to 'Lvl_m_Avg' value)
2012-08-03 19:00 | 5000 | 12.55 | 18.75 | 0.477 | 79.56 | 1.2726 |  |  |  | 35.72 | 7.147 | Conductivity and associated temperature data deleted due to periodic drying of sensor as stream levels declined (determined as period when temperature logger started logging air temperatures); Offset should have been set at .7956 - backcalculated 'Stream_m_Avg' values to reflect true stream depths (i.e. add .7956 to 'Lvl_m_Avg' value)
2012-08-03 19:15 | 5001 | 12.46 | 18.53 | 0.486 | 79.56 | 1.2816 |  |  |  | 35.18 | 7.135 | Conductivity and associated temperature data deleted due to periodic drying of sensor as stream levels declined (determined as period when temperature logger started logging air temperatures); Offset should have been set at .7956 - backcalculated 'Stream_m_Avg' values to reflect true stream depths (i.e. add .7956 to 'Lvl_m_Avg' value)
2012-08-03 19:30 | 5002 | 12.42 | 18.3 | 0.475 | 79.56 | 1.2706 |  |  |  | 35.05 | 7.113 | Conductivity and associated temperature data deleted due to periodic drying of sensor as stream levels declined (determined as period when temperature logger started logging air temperatures); Offset should have been set at .7956 - backcalculated 'Stream_m_Avg' values to reflect true stream depths (i.e. add .7956 to 'Lvl_m_Avg' value)
2012-08-03 19:45 | 5003 | 12.41 | 18.08 | 0.466 | 79.56 | 1.2616 |  |  |  | 35.05 | 7.106 | Conductivity and associated temperature data deleted due to periodic drying of sensor as stream levels declined (determined as period when temperature logger started logging air temperatures); Offset should have been set at .7956 - backcalculated 'Stream_m_Avg' values to reflect true stream depths (i.e. add .7956 to 'Lvl_m_Avg' value)
2012-08-03 20:00 | 5004 | 12.41 | 17.92 | 0.461 | 79.56 | 1.2566 |  |  |  | 34.92 | 7.074 | Conductivity and associated temperature data deleted due to periodic drying of sensor as stream levels declined (determined as period when temperature logger started logging air temperatures); Offset should have been set at .7956 - backcalculated 'Stream_m_Avg' values to reflect true stream depths (i.e. add .7956 to 'Lvl_m_Avg' value)
2012-08-03 20:15 | 5005 | 12.36 | 17.74 | 0.458 | 79.56 | 1.2536 |  |  |  | 34.92 | 7.066 | Conductivity and associated temperature data deleted due to periodic drying of sensor as stream levels declined (determined as period when temperature logger started logging air temperatures); Offset should have been set at .7956 - backcalculated 'Stream_m_Avg' values to reflect true stream depths (i.e. add .7956 to 'Lvl_m_Avg' value)
2012-08-03 20:30 | 5006 | 12.36 | 17.59 | 0.454 | 79.56 | 1.2496 |  |  |  | 34.99 | 7.08 | Conductivity and associated temperature data deleted due to periodic drying of sensor as stream levels declined (determined as period when temperature logger started logging air temperatures); Offset should have been set at .7956 - backcalculated 'Stream_m_Avg' values to reflect true stream depths (i.e. add .7956 to 'Lvl_m_Avg' value)
2012-08-03 20:45 | 5007 | 12.34 | 17.49 | 0.462 | 79.56 | 1.2576 |  |  |  | 34.72 | 7.079 | Conductivity and associated temperature data deleted due to periodic drying of sensor as stream levels declined (determined as period when temperature logger started logging air temperatures); Offset should have been set at .7956 - backcalculated 'Stream_m_Avg' values to reflect true stream depths (i.e. add .7956 to 'Lvl_m_Avg' value)
2012-08-03 21:00 | 5008 | 12.35 | 17.41 | 0.465 | 79.56 | 1.2606 |  |  |  | 34.89 | 7.041 | Conductivity and associated temperature data deleted due to periodic drying of sensor as stream levels declined (determined as period when temperature logger started logging air temperatures); Offset should have been set at .7956 - backcalculated 'Stream_m_Avg' values to reflect true stream depths (i.e. add .7956 to 'Lvl_m_Avg' value)
2012-08-03 21:15 | 5009 | 12.33 | 17.33 | 0.459 | 79.56 | 1.2546 |  |  |  | 34.93 | 7.052 | Conductivity and associated temperature data deleted due to periodic drying of sensor as stream levels declined (determined as period when temperature logger started logging air temperatures); Offset should have been set at .7956 - backcalculated 'Stream_m_Avg' values to reflect true stream depths (i.e. add .7956 to 'Lvl_m_Avg' value)
2012-08-03 21:30 | 5010 | 12.32 | 17.24 | 0.45 | 79.56 | 1.2456 |  |  |  | 34.73 | 7.061 | Conductivity and associated temperature data deleted due to periodic drying of sensor as stream levels declined (determined as period when temperature logger started logging air temperatures); Offset should have been set at .7956 - backcalculated 'Stream_m_Avg' values to reflect true stream depths (i.e. add .7956 to 'Lvl_m_Avg' value)
2012-08-03 21:45 | 5011 | 12.35 | 17.16 | 0.447 | 79.56 | 1.2426 |  |  |  | 35 | 7.066 | Conductivity and associated temperature data deleted due to periodic drying of sensor as stream levels declined (determined as period when temperature logger started logging air temperatures); Offset should have been set at .7956 - backcalculated 'Stream_m_Avg' values to reflect true stream depths (i.e. add .7956 to 'Lvl_m_Avg' value)
2012-08-03 22:00 | 5012 | 12.4 | 17.06 | 0.445 | 79.56 | 1.2406 |  |  |  | 34.83 | 7.082 | Conductivity and associated temperature data deleted due to periodic drying of sensor as stream levels declined (determined as period when temperature logger started logging air temperatures); Offset should have been set at .7956 - backcalculated 'Stream_m_Avg' values to reflect true stream depths (i.e. add .7956 to 'Lvl_m_Avg' value)
2012-08-03 22:15 | 5013 | 12.3 | 16.95 | 0.453 | 79.56 | 1.2486 |  |  |  | 35.31 | 7.125 | Conductivity and associated temperature data deleted due to periodic drying of sensor as stream levels declined (determined as period when temperature logger started logging air temperatures); Offset should have been set at .7956 - backcalculated 'Stream_m_Avg' values to reflect true stream depths (i.e. add .7956 to 'Lvl_m_Avg' value)
2012-08-03 22:30 | 5014 | 12.34 | 16.84 | 0.455 | 79.56 | 1.2506 |  |  |  | 35.41 | 7.145 | Conductivity and associated temperature data deleted due to periodic drying of sensor as stream levels declined (determined as period when temperature logger started logging air temperatures); Offset should have been set at .7956 - backcalculated 'Stream_m_Avg' values to reflect true stream depths (i.e. add .7956 to 'Lvl_m_Avg' value)
2012-08-03 22:45 | 5015 | 12.31 | 16.73 | 0.457 | 79.56 | 1.2526 |  |  |  | 35.65 | 7.174 | Conductivity and associated temperature data deleted due to periodic drying of sensor as stream levels declined (determined as period when temperature logger started logging air temperatures); Offset should have been set at .7956 - backcalculated 'Stream_m_Avg' values to reflect true stream depths (i.e. add .7956 to 'Lvl_m_Avg' value)
2012-08-03 23:00 | 5016 | 12.33 | 16.61 | 0.455 | 79.56 | 1.2506 |  |  |  | 35.68 | 7.188 | Conductivity and associated temperature data deleted due to periodic drying of sensor as stream levels declined (determined as period when temperature logger started logging air temperatures); Offset should have been set at .7956 - backcalculated 'Stream_m_Avg' values to reflect true stream depths (i.e. add .7956 to 'Lvl_m_Avg' value)
2012-08-03 23:15 | 5017 | 12.32 | 16.53 | 0.449 | 79.56 | 1.2446 |  |  |  | 35.62 | 7.174 | Conductivity and associated temperature data deleted due to periodic drying of sensor as stream levels declined (determined as period when temperature logger started logging air temperatures); Offset should have been set at .7956 - backcalculated 'Stream_m_Avg' values to reflect true stream depths (i.e. add .7956 to 'Lvl_m_Avg' value)
2012-08-03 23:30 | 5018 | 12.26 | 16.45 | 0.435 | 79.56 | 1.2306 |  |  |  | 35.55 | 7.213 | Conductivity and associated temperature data deleted due to periodic drying of sensor as stream levels declined (determined as period when temperature logger started logging air temperatures); Offset should have been set at .7956 - backcalculated 'Stream_m_Avg' values to reflect true stream depths (i.e. add .7956 to 'Lvl_m_Avg' value)
2012-08-03 23:45 | 5019 | 12.3 | 16.35 | 0.43 | 79.56 | 1.2256 |  |  |  | 35.75 | 7.239 | Conductivity and associated temperature data deleted due to periodic drying of sensor as stream levels declined (determined as period when temperature logger started logging air temperatures); Offset should have been set at .7956 - backcalculated 'Stream_m_Avg' values to reflect true stream depths (i.e. add .7956 to 'Lvl_m_Avg' value)
2012-08-04 | 5020 | 12.24 | 16.24 | 0.433 | 79.56 | 1.2286 |  |  |  | 36.02 | 7.26 | Conductivity and associated temperature data deleted due to periodic drying of sensor as stream levels declined (determined as period when temperature logger started logging air temperatures); Offset should have been set at .7956 - backcalculated 'Stream_m_Avg' values to reflect true stream depths (i.e. add .7956 to 'Lvl_m_Avg' value)
2012-08-04 00:15 | 5021 | 12.25 | 16.12 | 0.439 | 79.56 | 1.2346 |  |  |  | 36.16 | 7.281 | Conductivity and associated temperature data deleted due to periodic drying of sensor as stream levels declined (determined as period when temperature logger started logging air temperatures); Offset should have been set at .7956 - backcalculated 'Stream_m_Avg' values to reflect true stream depths (i.e. add .7956 to 'Lvl_m_Avg' value)
2012-08-04 00:30 | 5022 | 12.29 | 16 | 0.446 | 79.56 | 1.2416 |  |  |  | 36.23 | 7.313 | Conductivity and associated temperature data deleted due to periodic drying of sensor as stream levels declined (determined as period when temperature logger started logging air temperatures); Offset should have been set at .7956 - backcalculated 'Stream_m_Avg' values to reflect true stream depths (i.e. add .7956 to 'Lvl_m_Avg' value)
2012-08-04 00:45 | 5023 | 12.22 | 15.86 | 0.45 | 79.56 | 1.2456 |  |  |  | 36.3 | 7.312 | Conductivity and associated temperature data deleted due to periodic drying of sensor as stream levels declined (determined as period when temperature logger started logging air temperatures); Offset should have been set at .7956 - backcalculated 'Stream_m_Avg' values to reflect true stream depths (i.e. add .7956 to 'Lvl_m_Avg' value)
2012-08-04 01:00 | 5024 | 12.25 | 15.73 | 0.448 | 79.56 | 1.2436 |  |  |  | 36.43 | 7.338 | Conductivity and associated temperature data deleted due to periodic drying of sensor as stream levels declined (determined as period when temperature logger started logging air temperatures); Offset should have been set at .7956 - backcalculated 'Stream_m_Avg' values to reflect true stream depths (i.e. add .7956 to 'Lvl_m_Avg' value)
2012-08-04 01:15 | 5025 | 12.21 | 15.59 | 0.446 | 79.56 | 1.2416 |  |  |  | 36.57 | 7.375 | Conductivity and associated temperature data deleted due to periodic drying of sensor as stream levels declined (determined as period when temperature logger started logging air temperatures); Offset should have been set at .7956 - backcalculated 'Stream_m_Avg' values to reflect true stream depths (i.e. add .7956 to 'Lvl_m_Avg' value)
2012-08-04 01:30 | 5026 | 12.21 | 15.46 | 0.446 | 79.56 | 1.2416 |  |  |  | 36.87 | 7.435 | Conductivity and associated temperature data deleted due to periodic drying of sensor as stream levels declined (determined as period when temperature logger started logging air temperatures); Offset should have been set at .7956 - backcalculated 'Stream_m_Avg' values to reflect true stream depths (i.e. add .7956 to 'Lvl_m_Avg' value)
2012-08-04 01:45 | 5027 | 12.23 | 15.32 | 0.447 | 79.56 | 1.2426 |  |  |  | 36.91 | 7.455 | Conductivity and associated temperature data deleted due to periodic drying of sensor as stream levels declined (determined as period when temperature logger started logging air temperatures); Offset should have been set at .7956 - backcalculated 'Stream_m_Avg' values to reflect true stream depths (i.e. add .7956 to 'Lvl_m_Avg' value)
2012-08-04 02:00 | 5028 | 12.2 | 15.18 | 0.448 | 79.56 | 1.2436 |  |  |  | 37.25 | 7.537 | Conductivity and associated temperature data deleted due to periodic drying of sensor as stream levels declined (determined as period when temperature logger started logging air temperatures); Offset should have been set at .7956 - backcalculated 'Stream_m_Avg' values to reflect true stream depths (i.e. add .7956 to 'Lvl_m_Avg' value)
2012-08-04 02:15 | 5029 | 12.35 | 15.03 | 0.444 | 79.56 | 1.2396 |  |  |  | 37.32 | 7.542 | Conductivity and associated temperature data deleted due to periodic drying of sensor as stream levels declined (determined as period when temperature logger started logging air temperatures); Offset should have been set at .7956 - backcalculated 'Stream_m_Avg' values to reflect true stream depths (i.e. add .7956 to 'Lvl_m_Avg' value)
2012-08-04 02:30 | 5030 | 12.17 | 14.88 | 0.442 | 79.56 | 1.2376 |  |  |  | 37.19 | 7.521 | Conductivity and associated temperature data deleted due to periodic drying of sensor as stream levels declined (determined as period when temperature logger started logging air temperatures); Offset should have been set at .7956 - backcalculated 'Stream_m_Avg' values to reflect true stream depths (i.e. add .7956 to 'Lvl_m_Avg' value)
2012-08-04 02:45 | 5031 | 12.19 | 14.74 | 0.441 | 79.56 | 1.2366 |  |  |  | 37.46 | 7.531 | Conductivity and associated temperature data deleted due to periodic drying of sensor as stream levels declined (determined as period when temperature logger started logging air temperatures); Offset should have been set at .7956 - backcalculated 'Stream_m_Avg' values to reflect true stream depths (i.e. add .7956 to 'Lvl_m_Avg' value)
2012-08-04 03:00 | 5032 | 12.33 | 14.6 | 0.439 | 79.56 | 1.2346 |  |  |  | 37.63 | 7.581 | Conductivity and associated temperature data deleted due to periodic drying of sensor as stream levels declined (determined as period when temperature logger started logging air temperatures); Offset should have been set at .7956 - backcalculated 'Stream_m_Avg' values to reflect true stream depths (i.e. add .7956 to 'Lvl_m_Avg' value)
2012-08-04 03:15 | 5033 | 12.16 | 14.46 | 0.438 | 79.56 | 1.2336 |  |  |  | 37.67 | 7.587 | Conductivity and associated temperature data deleted due to periodic drying of sensor as stream levels declined (determined as period when temperature logger started logging air temperatures); Offset should have been set at .7956 - backcalculated 'Stream_m_Avg' values to reflect true stream depths (i.e. add .7956 to 'Lvl_m_Avg' value)
2012-08-04 03:30 | 5034 | 12.15 | 14.32 | 0.437 | 79.56 | 1.2326 |  |  |  | 37.84 | 7.622 | Conductivity and associated temperature data deleted due to periodic drying of sensor as stream levels declined (determined as period when temperature logger started logging air temperatures); Offset should have been set at .7956 - backcalculated 'Stream_m_Avg' values to reflect true stream depths (i.e. add .7956 to 'Lvl_m_Avg' value)
2012-08-04 03:45 | 5035 | 12.31 | 14.19 | 0.437 | 79.56 | 1.2326 |  |  |  | 38.11 | 7.659 | Conductivity and associated temperature data deleted due to periodic drying of sensor as stream levels declined (determined as period when temperature logger started logging air temperatures); Offset should have been set at .7956 - backcalculated 'Stream_m_Avg' values to reflect true stream depths (i.e. add .7956 to 'Lvl_m_Avg' value)
2012-08-04 04:00 | 5036 | 12.14 | 14.06 | 0.436 | 79.56 | 1.2316 |  |  |  | 38.14 | 7.685 | Conductivity and associated temperature data deleted due to periodic drying of sensor as stream levels declined (determined as period when temperature logger started logging air temperatures); Offset should have been set at .7956 - backcalculated 'Stream_m_Avg' values to reflect true stream depths (i.e. add .7956 to 'Lvl_m_Avg' value)
2012-08-04 04:15 | 5037 | 12.17 | 13.92 | 0.436 | 79.56 | 1.2316 |  |  |  | 38.21 | 7.708 | Conductivity and associated temperature data deleted due to periodic drying of sensor as stream levels declined (determined as period when temperature logger started logging air temperatures); Offset should have been set at .7956 - backcalculated 'Stream_m_Avg' values to reflect true stream depths (i.e. add .7956 to 'Lvl_m_Avg' value)
2012-08-04 04:30 | 5038 | 12.28 | 13.79 | 0.436 | 79.56 | 1.2316 |  |  |  | 38.21 | 7.713 | Conductivity and associated temperature data deleted due to periodic drying of sensor as stream levels declined (determined as period when temperature logger started logging air temperatures); Offset should have been set at .7956 - backcalculated 'Stream_m_Avg' values to reflect true stream depths (i.e. add .7956 to 'Lvl_m_Avg' value)
2012-08-04 04:45 | 5039 | 12.11 | 13.67 | 0.435 | 79.56 | 1.2306 |  |  |  | 38.38 | 7.742 | Conductivity and associated temperature data deleted due to periodic drying of sensor as stream levels declined (determined as period when temperature logger started logging air temperatures); Offset should have been set at .7956 - backcalculated 'Stream_m_Avg' values to reflect true stream depths (i.e. add .7956 to 'Lvl_m_Avg' value)
2012-08-04 05:00 | 5040 | 12.21 | 13.54 | 0.436 | 79.56 | 1.2316 |  |  |  | 38.62 | 7.798 | Conductivity and associated temperature data deleted due to periodic drying of sensor as stream levels declined (determined as period when temperature logger started logging air temperatures); Offset should have been set at .7956 - backcalculated 'Stream_m_Avg' values to reflect true stream depths (i.e. add .7956 to 'Lvl_m_Avg' value)
2012-08-04 05:15 | 5041 | 12.1 | 13.42 | 0.437 | 79.56 | 1.2326 |  |  |  | 38.89 | 7.857 | Conductivity and associated temperature data deleted due to periodic drying of sensor as stream levels declined (determined as period when temperature logger started logging air temperatures); Offset should have been set at .7956 - backcalculated 'Stream_m_Avg' values to reflect true stream depths (i.e. add .7956 to 'Lvl_m_Avg' value)
2012-08-04 05:30 | 5042 | 12.1 | 13.3 | 0.435 | 79.56 | 1.2306 |  |  |  | 38.89 | 7.869 | Conductivity and associated temperature data deleted due to periodic drying of sensor as stream levels declined (determined as period when temperature logger started logging air temperatures); Offset should have been set at .7956 - backcalculated 'Stream_m_Avg' values to reflect true stream depths (i.e. add .7956 to 'Lvl_m_Avg' value)
2012-08-04 05:45 | 5043 | 12.25 | 13.18 | 0.435 | 79.56 | 1.2306 |  |  |  | 38.89 | 7.863 | Conductivity and associated temperature data deleted due to periodic drying of sensor as stream levels declined (determined as period when temperature logger started logging air temperatures); Offset should have been set at .7956 - backcalculated 'Stream_m_Avg' values to reflect true stream depths (i.e. add .7956 to 'Lvl_m_Avg' value)
2012-08-04 06:00 | 5044 | 12.09 | 13.07 | 0.435 | 79.56 | 1.2306 |  |  |  | 39.03 | 7.876 | Conductivity and associated temperature data deleted due to periodic drying of sensor as stream levels declined (determined as period when temperature logger started logging air temperatures); Offset should have been set at .7956 - backcalculated 'Stream_m_Avg' values to reflect true stream depths (i.e. add .7956 to 'Lvl_m_Avg' value)
2012-08-04 06:15 | 5045 | 12.25 | 12.97 | 0.433 | 79.56 | 1.2286 |  |  |  | 39.4 | 7.926 | Conductivity and associated temperature data deleted due to periodic drying of sensor as stream levels declined (determined as period when temperature logger started logging air temperatures); Offset should have been set at .7956 - backcalculated 'Stream_m_Avg' values to reflect true stream depths (i.e. add .7956 to 'Lvl_m_Avg' value)
2012-08-04 06:30 | 5046 | 12.08 | 12.86 | 0.429 | 79.56 | 1.2246 |  |  |  | 39.57 | 7.971 | Conductivity and associated temperature data deleted due to periodic drying of sensor as stream levels declined (determined as period when temperature logger started logging air temperatures); Offset should have been set at .7956 - backcalculated 'Stream_m_Avg' values to reflect true stream depths (i.e. add .7956 to 'Lvl_m_Avg' value)
2012-08-04 06:45 | 5047 | 12.08 | 12.76 | 0.427 | 79.56 | 1.2226 |  |  |  | 39.64 | 8.01 | Conductivity and associated temperature data deleted due to periodic drying of sensor as stream levels declined (determined as period when temperature logger started logging air temperatures); Offset should have been set at .7956 - backcalculated 'Stream_m_Avg' values to reflect true stream depths (i.e. add .7956 to 'Lvl_m_Avg' value)
2012-08-04 07:00 | 5048 | 12.12 | 12.67 | 0.423 | 79.56 | 1.2186 |  |  |  | 39.91 | 8.03 | Conductivity and associated temperature data deleted due to periodic drying of sensor as stream levels declined (determined as period when temperature logger started logging air temperatures); Offset should have been set at .7956 - backcalculated 'Stream_m_Avg' values to reflect true stream depths (i.e. add .7956 to 'Lvl_m_Avg' value)
2012-08-04 07:15 | 5049 | 12.14 | 12.6 | 0.412 | 79.56 | 1.2076 |  |  |  | 40.11 | 8.07 | Conductivity and associated temperature data deleted due to periodic drying of sensor as stream levels declined (determined as period when temperature logger started logging air temperatures); Offset should have been set at .7956 - backcalculated 'Stream_m_Avg' values to reflect true stream depths (i.e. add .7956 to 'Lvl_m_Avg' value)
2012-08-04 07:30 | 5050 | 12.3 | 12.56 | 0.409 | 79.56 | 1.2046 |  |  |  | 40.45 | 8.14 | Conductivity and associated temperature data deleted due to periodic drying of sensor as stream levels declined (determined as period when temperature logger started logging air temperatures); Offset should have been set at .7956 - backcalculated 'Stream_m_Avg' values to reflect true stream depths (i.e. add .7956 to 'Lvl_m_Avg' value)
2012-08-04 07:45 | 5051 | 12.15 | 12.53 | 0.407 | 79.56 | 1.2026 |  |  |  | 40.45 | 8.17 | Conductivity and associated temperature data deleted due to periodic drying of sensor as stream levels declined (determined as period when temperature logger started logging air temperatures); Offset should have been set at .7956 - backcalculated 'Stream_m_Avg' values to reflect true stream depths (i.e. add .7956 to 'Lvl_m_Avg' value)
2012-08-04 08:00 | 5052 | 12.28 | 12.53 | 0.407 | 79.56 | 1.2026 |  |  |  | 40.71 | 8.2 | Conductivity and associated temperature data deleted due to periodic drying of sensor as stream levels declined (determined as period when temperature logger started logging air temperatures); Offset should have been set at .7956 - backcalculated 'Stream_m_Avg' values to reflect true stream depths (i.e. add .7956 to 'Lvl_m_Avg' value)
2012-08-04 08:15 | 5053 | 12.31 | 12.52 | 0.41 | 79.56 | 1.2056 |  |  |  | 40.65 | 8.25 | Conductivity and associated temperature data deleted due to periodic drying of sensor as stream levels declined (determined as period when temperature logger started logging air temperatures); Offset should have been set at .7956 - backcalculated 'Stream_m_Avg' values to reflect true stream depths (i.e. add .7956 to 'Lvl_m_Avg' value)
2012-08-04 08:30 | 5054 | 12.45 | 12.54 | 0.41 | 79.56 | 1.2056 |  |  |  | 40.98 | 8.27 | Conductivity and associated temperature data deleted due to periodic drying of sensor as stream levels declined (determined as period when temperature logger started logging air temperatures); Offset should have been set at .7956 - backcalculated 'Stream_m_Avg' values to reflect true stream depths (i.e. add .7956 to 'Lvl_m_Avg' value)
2012-08-04 08:45 | 5055 | 12.66 | 12.58 | 0.409 | 79.56 | 1.2046 |  |  |  | 41.18 | 8.33 | Conductivity and associated temperature data deleted due to periodic drying of sensor as stream levels declined (determined as period when temperature logger started logging air temperatures); Offset should have been set at .7956 - backcalculated 'Stream_m_Avg' values to reflect true stream depths (i.e. add .7956 to 'Lvl_m_Avg' value)
2012-08-04 09:00 | 5056 | 12.57 | 12.64 | 0.409 | 79.56 | 1.2046 |  |  |  | 41.69 | 8.39 | Conductivity and associated temperature data deleted due to periodic drying of sensor as stream levels declined (determined as period when temperature logger started logging air temperatures); Offset should have been set at .7956 - backcalculated 'Stream_m_Avg' values to reflect true stream depths (i.e. add .7956 to 'Lvl_m_Avg' value)
2012-08-04 09:15 | 5057 | 12.74 | 12.72 | 0.408 | 79.56 | 1.2036 |  |  |  | 41.68 | 8.4 | Conductivity and associated temperature data deleted due to periodic drying of sensor as stream levels declined (determined as period when temperature logger started logging air temperatures); Offset should have been set at .7956 - backcalculated 'Stream_m_Avg' values to reflect true stream depths (i.e. add .7956 to 'Lvl_m_Avg' value)
2012-08-04 09:30 | 5058 | 12.86 | 12.83 | 0.407 | 79.56 | 1.2026 |  |  |  | 41.85 | 8.43 | Conductivity and associated temperature data deleted due to periodic drying of sensor as stream levels declined (determined as period when temperature logger started logging air temperatures); Offset should have been set at .7956 - backcalculated 'Stream_m_Avg' values to reflect true stream depths (i.e. add .7956 to 'Lvl_m_Avg' value)
2012-08-04 09:45 | 5059 | 12.71 | 12.98 | 0.407 | 79.56 | 1.2026 |  |  |  | 41.71 | 8.46 | Conductivity and associated temperature data deleted due to periodic drying of sensor as stream levels declined (determined as period when temperature logger started logging air temperatures); Offset should have been set at .7956 - backcalculated 'Stream_m_Avg' values to reflect true stream depths (i.e. add .7956 to 'Lvl_m_Avg' value)
2012-08-04 10:00 | 5060 | 12.74 | 13.17 | 0.405 | 79.56 | 1.2006 |  |  |  | 41.71 | 8.46 | Conductivity and associated temperature data deleted due to periodic drying of sensor as stream levels declined (determined as period when temperature logger started logging air temperatures); Offset should have been set at .7956 - backcalculated 'Stream_m_Avg' values to reflect true stream depths (i.e. add .7956 to 'Lvl_m_Avg' value)
2012-08-04 10:15 | 5061 | 12.92 | 13.41 | 0.403 | 79.56 | 1.1986 |  |  |  | 41.71 | 8.44 | Conductivity and associated temperature data deleted due to periodic drying of sensor as stream levels declined (determined as period when temperature logger started logging air temperatures); Offset should have been set at .7956 - backcalculated 'Stream_m_Avg' values to reflect true stream depths (i.e. add .7956 to 'Lvl_m_Avg' value)
2012-08-04 10:30 | 5062 | 12.77 | 13.68 | 0.4 | 79.56 | 1.1956 |  |  |  | 41.4 | 8.4 | Conductivity and associated temperature data deleted due to periodic drying of sensor as stream levels declined (determined as period when temperature logger started logging air temperatures); Offset should have been set at .7956 - backcalculated 'Stream_m_Avg' values to reflect true stream depths (i.e. add .7956 to 'Lvl_m_Avg' value)
2012-08-04 10:45 | 5063 | 12.83 | 13.97 | 0.396 | 79.56 | 1.1916 |  |  |  | 41.43 | 8.39 | Conductivity and associated temperature data deleted due to periodic drying of sensor as stream levels declined (determined as period when temperature logger started logging air temperatures); Offset should have been set at .7956 - backcalculated 'Stream_m_Avg' values to reflect true stream depths (i.e. add .7956 to 'Lvl_m_Avg' value)
2012-08-04 11:00 | 5064 | 12.83 | 14.27 | 0.394 | 79.56 | 1.1896 |  |  |  | 41.02 | 8.34 | Conductivity and associated temperature data deleted due to periodic drying of sensor as stream levels declined (determined as period when temperature logger started logging air temperatures); Offset should have been set at .7956 - backcalculated 'Stream_m_Avg' values to reflect true stream depths (i.e. add .7956 to 'Lvl_m_Avg' value)
2012-08-04 11:15 | 5065 | 12.88 | 14.58 | 0.393 | 79.56 | 1.1886 |  |  |  | 40.89 | 8.28 | Conductivity and associated temperature data deleted due to periodic drying of sensor as stream levels declined (determined as period when temperature logger started logging air temperatures); Offset should have been set at .7956 - backcalculated 'Stream_m_Avg' values to reflect true stream depths (i.e. add .7956 to 'Lvl_m_Avg' value)
2012-08-04 11:30 | 5066 | 12.92 | 14.88 | 0.392 | 79.56 | 1.1876 |  |  |  | 40.81 | 8.26 | Conductivity and associated temperature data deleted due to periodic drying of sensor as stream levels declined (determined as period when temperature logger started logging air temperatures); Offset should have been set at .7956 - backcalculated 'Stream_m_Avg' values to reflect true stream depths (i.e. add .7956 to 'Lvl_m_Avg' value)
2012-08-04 11:45 | 5067 | 12.86 | 15.18 | 0.39 | 79.56 | 1.1856 |  |  |  | 40.47 | 8.21 | Conductivity and associated temperature data deleted due to periodic drying of sensor as stream levels declined (determined as period when temperature logger started logging air temperatures); Offset should have been set at .7956 - backcalculated 'Stream_m_Avg' values to reflect true stream depths (i.e. add .7956 to 'Lvl_m_Avg' value)
2012-08-04 12:00 | 5068 | 12.84 | 15.48 | 0.391 | 79.56 | 1.1866 |  |  |  | 40.16 | 8.16 | Conductivity and associated temperature data deleted due to periodic drying of sensor as stream levels declined (determined as period when temperature logger started logging air temperatures); Offset should have been set at .7956 - backcalculated 'Stream_m_Avg' values to reflect true stream depths (i.e. add .7956 to 'Lvl_m_Avg' value)
2012-08-04 12:15 | 5069 | 12.99 | 15.78 | 0.391 | 79.56 | 1.1866 |  |  |  | 40.06 | 8.11 | Conductivity and associated temperature data deleted due to periodic drying of sensor as stream levels declined (determined as period when temperature logger started logging air temperatures); Offset should have been set at .7956 - backcalculated 'Stream_m_Avg' values to reflect true stream depths (i.e. add .7956 to 'Lvl_m_Avg' value)
2012-08-04 12:30 | 5070 | 12.82 | 16.08 | 0.393 | 79.56 | 1.1886 |  |  |  | 39.79 | 8.07 | Conductivity and associated temperature data deleted due to periodic drying of sensor as stream levels declined (determined as period when temperature logger started logging air temperatures); Offset should have been set at .7956 - backcalculated 'Stream_m_Avg' values to reflect true stream depths (i.e. add .7956 to 'Lvl_m_Avg' value)
2012-08-04 12:45 | 5071 | 12.81 | 16.37 | 0.394 | 79.56 | 1.1896 |  |  |  | 39.44 | 8.01 | Conductivity and associated temperature data deleted due to periodic drying of sensor as stream levels declined (determined as period when temperature logger started logging air temperatures); Offset should have been set at .7956 - backcalculated 'Stream_m_Avg' values to reflect true stream depths (i.e. add .7956 to 'Lvl_m_Avg' value)
2012-08-04 13:00 | 5072 | 12.8 | 16.65 | 0.396 | 79.56 | 1.1916 |  |  |  | 39.17 | 7.974 | Conductivity and associated temperature data deleted due to periodic drying of sensor as stream levels declined (determined as period when temperature logger started logging air temperatures); Offset should have been set at .7956 - backcalculated 'Stream_m_Avg' values to reflect true stream depths (i.e. add .7956 to 'Lvl_m_Avg' value)
2012-08-04 13:15 | 5073 | 12.79 | 16.92 | 0.399 | 79.56 | 1.1946 |  |  |  | 38.9 | 7.923 | Conductivity and associated temperature data deleted due to periodic drying of sensor as stream levels declined (determined as period when temperature logger started logging air temperatures); Offset should have been set at .7956 - backcalculated 'Stream_m_Avg' values to reflect true stream depths (i.e. add .7956 to 'Lvl_m_Avg' value)
2012-08-04 13:30 | 5074 | 12.77 | 17.2 | 0.401 | 79.56 | 1.1966 |  |  |  | 39 | 7.889 | Conductivity and associated temperature data deleted due to periodic drying of sensor as stream levels declined (determined as period when temperature logger started logging air temperatures); Offset should have been set at .7956 - backcalculated 'Stream_m_Avg' values to reflect true stream depths (i.e. add .7956 to 'Lvl_m_Avg' value)
2012-08-04 13:45 | 5075 | 12.76 | 17.45 | 0.402 | 79.56 | 1.1976 |  |  |  | 38.69 | 7.835 | Conductivity and associated temperature data deleted due to periodic drying of sensor as stream levels declined (determined as period when temperature logger started logging air temperatures); Offset should have been set at .7956 - backcalculated 'Stream_m_Avg' values to reflect true stream depths (i.e. add .7956 to 'Lvl_m_Avg' value)
2012-08-04 14:00 | 5076 | 12.82 | 17.68 | 0.403 | 79.56 | 1.1986 |  |  |  | 38.42 | 7.786 | Conductivity and associated temperature data deleted due to periodic drying of sensor as stream levels declined (determined as period when temperature logger started logging air temperatures); Offset should have been set at .7956 - backcalculated 'Stream_m_Avg' values to reflect true stream depths (i.e. add .7956 to 'Lvl_m_Avg' value)
2012-08-04 14:15 | 5077 | 12.79 | 17.9 | 0.404 | 79.56 | 1.1996 |  |  |  | 38.01 | 7.708 | Conductivity and associated temperature data deleted due to periodic drying of sensor as stream levels declined (determined as period when temperature logger started logging air temperatures); Offset should have been set at .7956 - backcalculated 'Stream_m_Avg' values to reflect true stream depths (i.e. add .7956 to 'Lvl_m_Avg' value)
2012-08-04 14:30 | 5078 | 12.75 | 18.1 | 0.405 | 79.56 | 1.2006 |  |  |  | 37.91 | 7.684 | Conductivity and associated temperature data deleted due to periodic drying of sensor as stream levels declined (determined as period when temperature logger started logging air temperatures); Offset should have been set at .7956 - backcalculated 'Stream_m_Avg' values to reflect true stream depths (i.e. add .7956 to 'Lvl_m_Avg' value)
2012-08-04 14:45 | 5079 | 12.75 | 18.28 | 0.407 | 79.56 | 1.2026 |  |  |  | 37.87 | 7.673 | Conductivity and associated temperature data deleted due to periodic drying of sensor as stream levels declined (determined as period when temperature logger started logging air temperatures); Offset should have been set at .7956 - backcalculated 'Stream_m_Avg' values to reflect true stream depths (i.e. add .7956 to 'Lvl_m_Avg' value)
2012-08-04 15:00 | 5080 | 12.77 | 18.45 | 0.409 | 79.56 | 1.2046 |  |  |  | 37.47 | 7.62 | Conductivity and associated temperature data deleted due to periodic drying of sensor as stream levels declined (determined as period when temperature logger started logging air temperatures); Offset should have been set at .7956 - backcalculated 'Stream_m_Avg' values to reflect true stream depths (i.e. add .7956 to 'Lvl_m_Avg' value)
2012-08-04 15:15 | 5081 | 12.75 | 18.6 | 0.41 | 79.56 | 1.2056 |  |  |  | 37.13 | 7.58 | Conductivity and associated temperature data deleted due to periodic drying of sensor as stream levels declined (determined as period when temperature logger started logging air temperatures); Offset should have been set at .7956 - backcalculated 'Stream_m_Avg' values to reflect true stream depths (i.e. add .7956 to 'Lvl_m_Avg' value)
2012-08-04 15:30 | 5082 | 12.77 | 18.73 | 0.412 | 79.56 | 1.2076 |  |  |  | 37.26 | 7.532 | Conductivity and associated temperature data deleted due to periodic drying of sensor as stream levels declined (determined as period when temperature logger started logging air temperatures); Offset should have been set at .7956 - backcalculated 'Stream_m_Avg' values to reflect true stream depths (i.e. add .7956 to 'Lvl_m_Avg' value)
2012-08-04 15:45 | 5083 | 12.72 | 18.85 | 0.41 | 79.56 | 1.2056 |  |  |  | 37.19 | 7.503 | Conductivity and associated temperature data deleted due to periodic drying of sensor as stream levels declined (determined as period when temperature logger started logging air temperatures); Offset should have been set at .7956 - backcalculated 'Stream_m_Avg' values to reflect true stream depths (i.e. add .7956 to 'Lvl_m_Avg' value)
2012-08-04 16:00 | 5084 | 12.76 | 18.95 | 0.412 | 79.56 | 1.2076 |  |  |  | 36.72 | 7.48 | Conductivity and associated temperature data deleted due to periodic drying of sensor as stream levels declined (determined as period when temperature logger started logging air temperatures); Offset should have been set at .7956 - backcalculated 'Stream_m_Avg' values to reflect true stream depths (i.e. add .7956 to 'Lvl_m_Avg' value)
2012-08-04 16:15 | 5085 | 12.77 | 19.03 | 0.413 | 79.56 | 1.2086 |  |  |  | 36.76 | 7.443 | Conductivity and associated temperature data deleted due to periodic drying of sensor as stream levels declined (determined as period when temperature logger started logging air temperatures); Offset should have been set at .7956 - backcalculated 'Stream_m_Avg' values to reflect true stream depths (i.e. add .7956 to 'Lvl_m_Avg' value)
2012-08-04 16:30 | 5086 | 12.71 | 19.11 | 0.416 | 79.56 | 1.2116 |  |  |  | 36.59 | 7.395 | Conductivity and associated temperature data deleted due to periodic drying of sensor as stream levels declined (determined as period when temperature logger started logging air temperatures); Offset should have been set at .7956 - backcalculated 'Stream_m_Avg' values to reflect true stream depths (i.e. add .7956 to 'Lvl_m_Avg' value)
2012-08-04 16:45 | 5087 | 12.72 | 19.18 | 0.414 | 79.56 | 1.2096 |  |  |  | 36.18 | 7.371 | Conductivity and associated temperature data deleted due to periodic drying of sensor as stream levels declined (determined as period when temperature logger started logging air temperatures); Offset should have been set at .7956 - backcalculated 'Stream_m_Avg' values to reflect true stream depths (i.e. add .7956 to 'Lvl_m_Avg' value)
2012-08-04 17:00 | 5088 | 12.74 | 19.23 | 0.414 | 79.56 | 1.2096 |  |  |  | 36.38 | 7.344 | Conductivity and associated temperature data deleted due to periodic drying of sensor as stream levels declined (determined as period when temperature logger started logging air temperatures); Offset should have been set at .7956 - backcalculated 'Stream_m_Avg' values to reflect true stream depths (i.e. add .7956 to 'Lvl_m_Avg' value)
2012-08-04 17:15 | 5089 | 12.72 | 19.25 | 0.416 | 79.56 | 1.2116 |  |  |  | 36.05 | 7.319 | Conductivity and associated temperature data deleted due to periodic drying of sensor as stream levels declined (determined as period when temperature logger started logging air temperatures); Offset should have been set at .7956 - backcalculated 'Stream_m_Avg' values to reflect true stream depths (i.e. add .7956 to 'Lvl_m_Avg' value)
2012-08-04 17:30 | 5090 | 12.69 | 19.24 | 0.419 | 79.56 | 1.2146 |  |  |  | 36.15 | 7.295 | Conductivity and associated temperature data deleted due to periodic drying of sensor as stream levels declined (determined as period when temperature logger started logging air temperatures); Offset should have been set at .7956 - backcalculated 'Stream_m_Avg' values to reflect true stream depths (i.e. add .7956 to 'Lvl_m_Avg' value)
2012-08-04 17:45 | 5091 | 12.69 | 19.21 | 0.428 | 79.56 | 1.2236 |  |  |  | 36.11 | 7.29 | Conductivity and associated temperature data deleted due to periodic drying of sensor as stream levels declined (determined as period when temperature logger started logging air temperatures); Offset should have been set at .7956 - backcalculated 'Stream_m_Avg' values to reflect true stream depths (i.e. add .7956 to 'Lvl_m_Avg' value)
2012-08-04 18:00 | 5092 | 12.74 | 19.16 | 0.444 | 79.56 | 1.2396 |  |  |  | 35.78 | 7.23 | Conductivity and associated temperature data deleted due to periodic drying of sensor as stream levels declined (determined as period when temperature logger started logging air temperatures); Offset should have been set at .7956 - backcalculated 'Stream_m_Avg' values to reflect true stream depths (i.e. add .7956 to 'Lvl_m_Avg' value)
2012-08-04 18:15 | 5093 | 12.76 | 19.08 | 0.451 | 79.56 | 1.2466 |  |  |  | 35.71 | 7.216 | Conductivity and associated temperature data deleted due to periodic drying of sensor as stream levels declined (determined as period when temperature logger started logging air temperatures); Offset should have been set at .7956 - backcalculated 'Stream_m_Avg' values to reflect true stream depths (i.e. add .7956 to 'Lvl_m_Avg' value)
2012-08-04 18:30 | 5094 | 12.72 | 18.97 | 0.46 | 79.56 | 1.2556 |  |  |  | 35.57 | 7.198 | Conductivity and associated temperature data deleted due to periodic drying of sensor as stream levels declined (determined as period when temperature logger started logging air temperatures); Offset should have been set at .7956 - backcalculated 'Stream_m_Avg' values to reflect true stream depths (i.e. add .7956 to 'Lvl_m_Avg' value)
2012-08-04 18:45 | 5095 | 12.61 | 18.84 | 0.47 | 79.56 | 1.2656 |  |  |  | 35.44 | 7.177 | Conductivity and associated temperature data deleted due to periodic drying of sensor as stream levels declined (determined as period when temperature logger started logging air temperatures); Offset should have been set at .7956 - backcalculated 'Stream_m_Avg' values to reflect true stream depths (i.e. add .7956 to 'Lvl_m_Avg' value)
2012-08-04 19:00 | 5096 | 12.5 | 18.7 | 0.501 | 79.56 | 1.2966 |  |  |  | 35.47 | 7.168 | Conductivity and associated temperature data deleted due to periodic drying of sensor as stream levels declined (determined as period when temperature logger started logging air temperatures); Offset should have been set at .7956 - backcalculated 'Stream_m_Avg' values to reflect true stream depths (i.e. add .7956 to 'Lvl_m_Avg' value)
2012-08-04 19:15 | 5097 | 12.45 | 18.53 | 0.506 | 79.56 | 1.3016 |  |  |  | 35.38 | 7.183 | Conductivity and associated temperature data deleted due to periodic drying of sensor as stream levels declined (determined as period when temperature logger started logging air temperatures); Offset should have been set at .7956 - backcalculated 'Stream_m_Avg' values to reflect true stream depths (i.e. add .7956 to 'Lvl_m_Avg' value)
2012-08-04 19:30 | 5098 | 12.45 | 18.37 | 0.501 | 79.56 | 1.2966 |  |  |  | 35.18 | 7.117 | Conductivity and associated temperature data deleted due to periodic drying of sensor as stream levels declined (determined as period when temperature logger started logging air temperatures); Offset should have been set at .7956 - backcalculated 'Stream_m_Avg' values to reflect true stream depths (i.e. add .7956 to 'Lvl_m_Avg' value)
2012-08-04 19:45 | 5099 | 12.41 | 18.21 | 0.496 | 79.56 | 1.2916 |  |  |  | 35.05 | 7.1 | Conductivity and associated temperature data deleted due to periodic drying of sensor as stream levels declined (determined as period when temperature logger started logging air temperatures); Offset should have been set at .7956 - backcalculated 'Stream_m_Avg' values to reflect true stream depths (i.e. add .7956 to 'Lvl_m_Avg' value)
2012-08-04 20:00 | 5100 | 12.38 | 18.07 | 0.488 | 79.56 | 1.2836 |  |  |  | 34.85 | 7.077 | Conductivity and associated temperature data deleted due to periodic drying of sensor as stream levels declined (determined as period when temperature logger started logging air temperatures); Offset should have been set at .7956 - backcalculated 'Stream_m_Avg' values to reflect true stream depths (i.e. add .7956 to 'Lvl_m_Avg' value)
2012-08-04 20:15 | 5101 | 12.36 | 17.96 | 0.478 | 79.56 | 1.2736 |  |  |  | 34.75 | 7.038 | Conductivity and associated temperature data deleted due to periodic drying of sensor as stream levels declined (determined as period when temperature logger started logging air temperatures); Offset should have been set at .7956 - backcalculated 'Stream_m_Avg' values to reflect true stream depths (i.e. add .7956 to 'Lvl_m_Avg' value)
2012-08-04 20:30 | 5102 | 12.38 | 17.88 | 0.474 | 79.56 | 1.2696 |  |  |  | 34.38 | 7.006 | Conductivity and associated temperature data deleted due to periodic drying of sensor as stream levels declined (determined as period when temperature logger started logging air temperatures); Offset should have been set at .7956 - backcalculated 'Stream_m_Avg' values to reflect true stream depths (i.e. add .7956 to 'Lvl_m_Avg' value)
2012-08-04 20:45 | 5103 | 12.33 | 17.8 | 0.468 | 79.56 | 1.2636 |  |  |  | 34.39 | 6.974 | Conductivity and associated temperature data deleted due to periodic drying of sensor as stream levels declined (determined as period when temperature logger started logging air temperatures); Offset should have been set at .7956 - backcalculated 'Stream_m_Avg' values to reflect true stream depths (i.e. add .7956 to 'Lvl_m_Avg' value)
2012-08-04 21:00 | 5104 | 12.32 | 17.72 | 0.464 | 79.56 | 1.2596 |  |  |  | 34.39 | 6.967 | Conductivity and associated temperature data deleted due to periodic drying of sensor as stream levels declined (determined as period when temperature logger started logging air temperatures); Offset should have been set at .7956 - backcalculated 'Stream_m_Avg' values to reflect true stream depths (i.e. add .7956 to 'Lvl_m_Avg' value)
2012-08-04 21:15 | 5105 | 12.31 | 17.62 | 0.459 | 79.56 | 1.2546 |  |  |  | 34.39 | 6.973 | Conductivity and associated temperature data deleted due to periodic drying of sensor as stream levels declined (determined as period when temperature logger started logging air temperatures); Offset should have been set at .7956 - backcalculated 'Stream_m_Avg' values to reflect true stream depths (i.e. add .7956 to 'Lvl_m_Avg' value)
2012-08-04 21:30 | 5106 | 12.34 | 17.53 | 0.455 | 79.56 | 1.2506 |  |  |  | 34.64 | 6.961 | Conductivity and associated temperature data deleted due to periodic drying of sensor as stream levels declined (determined as period when temperature logger started logging air temperatures); Offset should have been set at .7956 - backcalculated 'Stream_m_Avg' values to reflect true stream depths (i.e. add .7956 to 'Lvl_m_Avg' value)
2012-08-04 21:45 | 5107 | 12.3 | 17.43 | 0.449 | 79.56 | 1.2446 |  |  |  | 34.64 | 6.983 | Conductivity and associated temperature data deleted due to periodic drying of sensor as stream levels declined (determined as period when temperature logger started logging air temperatures); Offset should have been set at .7956 - backcalculated 'Stream_m_Avg' values to reflect true stream depths (i.e. add .7956 to 'Lvl_m_Avg' value)
2012-08-04 22:00 | 5108 | 12.28 | 17.33 | 0.445 | 79.56 | 1.2406 |  |  |  | 34.47 | 6.992 | Conductivity and associated temperature data deleted due to periodic drying of sensor as stream levels declined (determined as period when temperature logger started logging air temperatures); Offset should have been set at .7956 - backcalculated 'Stream_m_Avg' values to reflect true stream depths (i.e. add .7956 to 'Lvl_m_Avg' value)
2012-08-04 22:15 | 5109 | 12.34 | 17.24 | 0.432 | 79.56 | 1.2276 |  |  |  | 34.87 | 7.032 | Conductivity and associated temperature data deleted due to periodic drying of sensor as stream levels declined (determined as period when temperature logger started logging air temperatures); Offset should have been set at .7956 - backcalculated 'Stream_m_Avg' values to reflect true stream depths (i.e. add .7956 to 'Lvl_m_Avg' value)
2012-08-04 22:30 | 5110 | 12.3 | 17.15 | 0.432 | 79.56 | 1.2276 |  |  |  | 35.01 | 7.063 | Conductivity and associated temperature data deleted due to periodic drying of sensor as stream levels declined (determined as period when temperature logger started logging air temperatures); Offset should have been set at .7956 - backcalculated 'Stream_m_Avg' values to reflect true stream depths (i.e. add .7956 to 'Lvl_m_Avg' value)
2012-08-04 22:45 | 5111 | 12.3 | 17.05 | 0.44 | 79.56 | 1.2356 |  |  |  | 35.08 | 7.061 | Conductivity and associated temperature data deleted due to periodic drying of sensor as stream levels declined (determined as period when temperature logger started logging air temperatures); Offset should have been set at .7956 - backcalculated 'Stream_m_Avg' values to reflect true stream depths (i.e. add .7956 to 'Lvl_m_Avg' value)
2012-08-04 23:00 | 5112 | 12.32 | 16.95 | 0.434 | 79.56 | 1.2296 |  |  |  | 35.14 | 7.089 | Conductivity and associated temperature data deleted due to periodic drying of sensor as stream levels declined (determined as period when temperature logger started logging air temperatures); Offset should have been set at .7956 - backcalculated 'Stream_m_Avg' values to reflect true stream depths (i.e. add .7956 to 'Lvl_m_Avg' value)
2012-08-04 23:15 | 5113 | 12.29 | 16.84 | 0.439 | 79.56 | 1.2346 |  |  |  | 35.08 | 7.089 | Conductivity and associated temperature data deleted due to periodic drying of sensor as stream levels declined (determined as period when temperature logger started logging air temperatures); Offset should have been set at .7956 - backcalculated 'Stream_m_Avg' values to reflect true stream depths (i.e. add .7956 to 'Lvl_m_Avg' value)
2012-08-04 23:30 | 5114 | 12.26 | 16.73 | 0.442 | 79.56 | 1.2376 |  |  |  | 35.18 | 7.124 | Conductivity and associated temperature data deleted due to periodic drying of sensor as stream levels declined (determined as period when temperature logger started logging air temperatures); Offset should have been set at .7956 - backcalculated 'Stream_m_Avg' values to reflect true stream depths (i.e. add .7956 to 'Lvl_m_Avg' value)
2012-08-04 23:45 | 5115 | 12.26 | 16.62 | 0.442 | 79.56 | 1.2376 |  |  |  | 35.45 | 7.145 | Conductivity and associated temperature data deleted due to periodic drying of sensor as stream levels declined (determined as period when temperature logger started logging air temperatures); Offset should have been set at .7956 - backcalculated 'Stream_m_Avg' values to reflect true stream depths (i.e. add .7956 to 'Lvl_m_Avg' value)
2012-08-05 | 5116 | 12.3 | 16.51 | 0.437 | 79.56 | 1.2326 |  |  |  | 35.56 | 7.191 | Conductivity and associated temperature data deleted due to periodic drying of sensor as stream levels declined (determined as period when temperature logger started logging air temperatures); Offset should have been set at .7956 - backcalculated 'Stream_m_Avg' values to reflect true stream depths (i.e. add .7956 to 'Lvl_m_Avg' value)
2012-08-05 00:15 | 5117 | 12.24 | 16.4 | 0.432 | 79.56 | 1.2276 |  |  |  | 35.83 | 7.236 | Conductivity and associated temperature data deleted due to periodic drying of sensor as stream levels declined (determined as period when temperature logger started logging air temperatures); Offset should have been set at .7956 - backcalculated 'Stream_m_Avg' values to reflect true stream depths (i.e. add .7956 to 'Lvl_m_Avg' value)
2012-08-05 00:30 | 5118 | 12.25 | 16.28 | 0.434 | 79.56 | 1.2296 |  |  |  | 35.83 | 7.254 | Conductivity and associated temperature data deleted due to periodic drying of sensor as stream levels declined (determined as period when temperature logger started logging air temperatures); Offset should have been set at .7956 - backcalculated 'Stream_m_Avg' values to reflect true stream depths (i.e. add .7956 to 'Lvl_m_Avg' value)
2012-08-05 00:45 | 5119 | 12.27 | 16.17 | 0.434 | 79.56 | 1.2296 |  |  |  | 35.89 | 7.258 | Conductivity and associated temperature data deleted due to periodic drying of sensor as stream levels declined (determined as period when temperature logger started logging air temperatures); Offset should have been set at .7956 - backcalculated 'Stream_m_Avg' values to reflect true stream depths (i.e. add .7956 to 'Lvl_m_Avg' value)
2012-08-05 01:00 | 5120 | 12.24 | 16.06 | 0.433 | 79.56 | 1.2286 |  |  |  | 35.69 | 7.259 | Conductivity and associated temperature data deleted due to periodic drying of sensor as stream levels declined (determined as period when temperature logger started logging air temperatures); Offset should have been set at .7956 - backcalculated 'Stream_m_Avg' values to reflect true stream depths (i.e. add .7956 to 'Lvl_m_Avg' value)
2012-08-05 01:15 | 5121 | 12.24 | 15.94 | 0.431 | 79.56 | 1.2266 |  |  |  | 36.16 | 7.278 | Conductivity and associated temperature data deleted due to periodic drying of sensor as stream levels declined (determined as period when temperature logger started logging air temperatures); Offset should have been set at .7956 - backcalculated 'Stream_m_Avg' values to reflect true stream depths (i.e. add .7956 to 'Lvl_m_Avg' value)
2012-08-05 01:30 | 5122 | 12.22 | 15.83 | 0.433 | 79.56 | 1.2286 |  |  |  | 36.17 | 7.298 | Conductivity and associated temperature data deleted due to periodic drying of sensor as stream levels declined (determined as period when temperature logger started logging air temperatures); Offset should have been set at .7956 - backcalculated 'Stream_m_Avg' values to reflect true stream depths (i.e. add .7956 to 'Lvl_m_Avg' value)
2012-08-05 01:45 | 5123 | 12.18 | 15.71 | 0.435 | 79.56 | 1.2306 |  |  |  | 35.97 | 7.287 | Conductivity and associated temperature data deleted due to periodic drying of sensor as stream levels declined (determined as period when temperature logger started logging air temperatures); Offset should have been set at .7956 - backcalculated 'Stream_m_Avg' values to reflect true stream depths (i.e. add .7956 to 'Lvl_m_Avg' value)
2012-08-05 02:00 | 5124 | 12.27 | 15.59 | 0.435 | 79.56 | 1.2306 |  |  |  | 36.24 | 7.297 | Conductivity and associated temperature data deleted due to periodic drying of sensor as stream levels declined (determined as period when temperature logger started logging air temperatures); Offset should have been set at .7956 - backcalculated 'Stream_m_Avg' values to reflect true stream depths (i.e. add .7956 to 'Lvl_m_Avg' value)
2012-08-05 02:15 | 5125 | 12.18 | 15.48 | 0.436 | 79.56 | 1.2316 |  |  |  | 36.51 | 7.324 | Conductivity and associated temperature data deleted due to periodic drying of sensor as stream levels declined (determined as period when temperature logger started logging air temperatures); Offset should have been set at .7956 - backcalculated 'Stream_m_Avg' values to reflect true stream depths (i.e. add .7956 to 'Lvl_m_Avg' value)
2012-08-05 02:30 | 5126 | 12.17 | 15.36 | 0.435 | 79.56 | 1.2306 |  |  |  | 36.65 | 7.369 | Conductivity and associated temperature data deleted due to periodic drying of sensor as stream levels declined (determined as period when temperature logger started logging air temperatures); Offset should have been set at .7956 - backcalculated 'Stream_m_Avg' values to reflect true stream depths (i.e. add .7956 to 'Lvl_m_Avg' value)
2012-08-05 02:45 | 5127 | 12.2 | 15.25 | 0.434 | 79.56 | 1.2296 |  |  |  | 36.92 | 7.406 | Conductivity and associated temperature data deleted due to periodic drying of sensor as stream levels declined (determined as period when temperature logger started logging air temperatures); Offset should have been set at .7956 - backcalculated 'Stream_m_Avg' values to reflect true stream depths (i.e. add .7956 to 'Lvl_m_Avg' value)
2012-08-05 03:00 | 5128 | 12.33 | 15.13 | 0.433 | 79.56 | 1.2286 |  |  |  | 36.78 | 7.453 | Conductivity and associated temperature data deleted due to periodic drying of sensor as stream levels declined (determined as period when temperature logger started logging air temperatures); Offset should have been set at .7956 - backcalculated 'Stream_m_Avg' values to reflect true stream depths (i.e. add .7956 to 'Lvl_m_Avg' value)
2012-08-05 03:15 | 5129 | 12.2 | 15.02 | 0.434 | 79.56 | 1.2296 |  |  |  | 37.19 | 7.489 | Conductivity and associated temperature data deleted due to periodic drying of sensor as stream levels declined (determined as period when temperature logger started logging air temperatures); Offset should have been set at .7956 - backcalculated 'Stream_m_Avg' values to reflect true stream depths (i.e. add .7956 to 'Lvl_m_Avg' value)
2012-08-05 03:30 | 5130 | 12.15 | 14.9 | 0.434 | 79.56 | 1.2296 |  |  |  | 36.89 | 7.499 | Conductivity and associated temperature data deleted due to periodic drying of sensor as stream levels declined (determined as period when temperature logger started logging air temperatures); Offset should have been set at .7956 - backcalculated 'Stream_m_Avg' values to reflect true stream depths (i.e. add .7956 to 'Lvl_m_Avg' value)
2012-08-05 03:45 | 5131 | 12.19 | 14.79 | 0.432 | 79.56 | 1.2276 |  |  |  | 37.12 | 7.491 | Conductivity and associated temperature data deleted due to periodic drying of sensor as stream levels declined (determined as period when temperature logger started logging air temperatures); Offset should have been set at .7956 - backcalculated 'Stream_m_Avg' values to reflect true stream depths (i.e. add .7956 to 'Lvl_m_Avg' value)
2012-08-05 04:00 | 5132 | 12.14 | 14.69 | 0.431 | 79.56 | 1.2266 |  |  |  | 37.47 | 7.523 | Conductivity and associated temperature data deleted due to periodic drying of sensor as stream levels declined (determined as period when temperature logger started logging air temperatures); Offset should have been set at .7956 - backcalculated 'Stream_m_Avg' values to reflect true stream depths (i.e. add .7956 to 'Lvl_m_Avg' value)
2012-08-05 04:15 | 5133 | 12.14 | 14.58 | 0.429 | 79.56 | 1.2246 |  |  |  | 37.74 | 7.576 | Conductivity and associated temperature data deleted due to periodic drying of sensor as stream levels declined (determined as period when temperature logger started logging air temperatures); Offset should have been set at .7956 - backcalculated 'Stream_m_Avg' values to reflect true stream depths (i.e. add .7956 to 'Lvl_m_Avg' value)
2012-08-05 04:30 | 5134 | 12.18 | 14.48 | 0.43 | 79.56 | 1.2256 |  |  |  | 37.4 | 7.588 | Conductivity and associated temperature data deleted due to periodic drying of sensor as stream levels declined (determined as period when temperature logger started logging air temperatures); Offset should have been set at .7956 - backcalculated 'Stream_m_Avg' values to reflect true stream depths (i.e. add .7956 to 'Lvl_m_Avg' value)
2012-08-05 04:45 | 5135 | 12.13 | 14.37 | 0.431 | 79.56 | 1.2266 |  |  |  | 37.67 | 7.611 | Conductivity and associated temperature data deleted due to periodic drying of sensor as stream levels declined (determined as period when temperature logger started logging air temperatures); Offset should have been set at .7956 - backcalculated 'Stream_m_Avg' values to reflect true stream depths (i.e. add .7956 to 'Lvl_m_Avg' value)
2012-08-05 05:00 | 5136 | 12.14 | 14.27 | 0.432 | 79.56 | 1.2276 |  |  |  | 38.11 | 7.609 | Conductivity and associated temperature data deleted due to periodic drying of sensor as stream levels declined (determined as period when temperature logger started logging air temperatures); Offset should have been set at .7956 - backcalculated 'Stream_m_Avg' values to reflect true stream depths (i.e. add .7956 to 'Lvl_m_Avg' value)
2012-08-05 05:15 | 5137 | 12.11 | 14.17 | 0.431 | 79.56 | 1.2266 |  |  |  | 38.18 | 7.705 | Conductivity and associated temperature data deleted due to periodic drying of sensor as stream levels declined (determined as period when temperature logger started logging air temperatures); Offset should have been set at .7956 - backcalculated 'Stream_m_Avg' values to reflect true stream depths (i.e. add .7956 to 'Lvl_m_Avg' value)
2012-08-05 05:30 | 5138 | 12.1 | 14.07 | 0.429 | 79.56 | 1.2246 |  |  |  | 38.35 | 7.75 | Conductivity and associated temperature data deleted due to periodic drying of sensor as stream levels declined (determined as period when temperature logger started logging air temperatures); Offset should have been set at .7956 - backcalculated 'Stream_m_Avg' values to reflect true stream depths (i.e. add .7956 to 'Lvl_m_Avg' value)
2012-08-05 05:45 | 5139 | 12.09 | 13.97 | 0.43 | 79.56 | 1.2256 |  |  |  | 38.08 | 7.719 | Conductivity and associated temperature data deleted due to periodic drying of sensor as stream levels declined (determined as period when temperature logger started logging air temperatures); Offset should have been set at .7956 - backcalculated 'Stream_m_Avg' values to reflect true stream depths (i.e. add .7956 to 'Lvl_m_Avg' value)
2012-08-05 06:00 | 5140 | 12.26 | 13.88 | 0.429 | 79.56 | 1.2246 |  |  |  | 38.35 | 7.719 | Conductivity and associated temperature data deleted due to periodic drying of sensor as stream levels declined (determined as period when temperature logger started logging air temperatures); Offset should have been set at .7956 - backcalculated 'Stream_m_Avg' values to reflect true stream depths (i.e. add .7956 to 'Lvl_m_Avg' value)
2012-08-05 06:15 | 5141 | 12.09 | 13.79 | 0.429 | 79.56 | 1.2246 |  |  |  | 38.55 | 7.776 | Conductivity and associated temperature data deleted due to periodic drying of sensor as stream levels declined (determined as period when temperature logger started logging air temperatures); Offset should have been set at .7956 - backcalculated 'Stream_m_Avg' values to reflect true stream depths (i.e. add .7956 to 'Lvl_m_Avg' value)
2012-08-05 06:30 | 5142 | 12.13 | 13.71 | 0.428 | 79.56 | 1.2236 |  |  |  | 39.23 | 7.831 | Conductivity and associated temperature data deleted due to periodic drying of sensor as stream levels declined (determined as period when temperature logger started logging air temperatures); Offset should have been set at .7956 - backcalculated 'Stream_m_Avg' values to reflect true stream depths (i.e. add .7956 to 'Lvl_m_Avg' value)
2012-08-05 06:45 | 5143 | 12.27 | 13.63 | 0.427 | 79.56 | 1.2226 |  |  |  | 38.99 | 7.873 | Conductivity and associated temperature data deleted due to periodic drying of sensor as stream levels declined (determined as period when temperature logger started logging air temperatures); Offset should have been set at .7956 - backcalculated 'Stream_m_Avg' values to reflect true stream depths (i.e. add .7956 to 'Lvl_m_Avg' value)
2012-08-05 07:00 | 5144 | 12.11 | 13.56 | 0.424 | 79.56 | 1.2196 |  |  |  | 39.06 | 7.921 | Conductivity and associated temperature data deleted due to periodic drying of sensor as stream levels declined (determined as period when temperature logger started logging air temperatures); Offset should have been set at .7956 - backcalculated 'Stream_m_Avg' values to reflect true stream depths (i.e. add .7956 to 'Lvl_m_Avg' value)
2012-08-05 07:15 | 5145 | 12.16 | 13.53 | 0.419 | 79.56 | 1.2146 |  |  |  | 39.5 | 7.931 | Conductivity and associated temperature data deleted due to periodic drying of sensor as stream levels declined (determined as period when temperature logger started logging air temperatures); Offset should have been set at .7956 - backcalculated 'Stream_m_Avg' values to reflect true stream depths (i.e. add .7956 to 'Lvl_m_Avg' value)
2012-08-05 07:30 | 5146 | 12.29 | 13.51 | 0.408 | 79.56 | 1.2036 |  |  |  | 39.7 | 7.989 | Conductivity and associated temperature data deleted due to periodic drying of sensor as stream levels declined (determined as period when temperature logger started logging air temperatures); Offset should have been set at .7956 - backcalculated 'Stream_m_Avg' values to reflect true stream depths (i.e. add .7956 to 'Lvl_m_Avg' value)
2012-08-05 07:45 | 5147 | 12.17 | 13.49 | 0.391 | 79.56 | 1.1866 |  |  |  | 39.9 | 8.04 | Conductivity and associated temperature data deleted due to periodic drying of sensor as stream levels declined (determined as period when temperature logger started logging air temperatures); Offset should have been set at .7956 - backcalculated 'Stream_m_Avg' values to reflect true stream depths (i.e. add .7956 to 'Lvl_m_Avg' value)
2012-08-05 08:00 | 5148 | 12.25 | 13.49 | 0.389 | 79.56 | 1.1846 |  |  |  | 40.24 | 8.1 | Conductivity and associated temperature data deleted due to periodic drying of sensor as stream levels declined (determined as period when temperature logger started logging air temperatures); Offset should have been set at .7956 - backcalculated 'Stream_m_Avg' values to reflect true stream depths (i.e. add .7956 to 'Lvl_m_Avg' value)
2012-08-05 08:15 | 5149 | 12.24 | 13.51 | 0.392 | 79.56 | 1.1876 |  |  |  | 40.23 | 8.13 | Conductivity and associated temperature data deleted due to periodic drying of sensor as stream levels declined (determined as period when temperature logger started logging air temperatures); Offset should have been set at .7956 - backcalculated 'Stream_m_Avg' values to reflect true stream depths (i.e. add .7956 to 'Lvl_m_Avg' value)
2012-08-05 08:30 | 5150 | 12.26 | 13.56 | 0.395 | 79.56 | 1.1906 |  |  |  | 40.43 | 8.17 | Conductivity and associated temperature data deleted due to periodic drying of sensor as stream levels declined (determined as period when temperature logger started logging air temperatures); Offset should have been set at .7956 - backcalculated 'Stream_m_Avg' values to reflect true stream depths (i.e. add .7956 to 'Lvl_m_Avg' value)
2012-08-05 08:45 | 5151 | 12.39 | 13.62 | 0.396 | 79.56 | 1.1916 |  |  |  | 40.22 | 8.16 | Conductivity and associated temperature data deleted due to periodic drying of sensor as stream levels declined (determined as period when temperature logger started logging air temperatures); Offset should have been set at .7956 - backcalculated 'Stream_m_Avg' values to reflect true stream depths (i.e. add .7956 to 'Lvl_m_Avg' value)
2012-08-05 09:00 | 5152 | 12.36 | 13.71 | 0.398 | 79.56 | 1.1936 |  |  |  | 40.29 | 8.15 | Conductivity and associated temperature data deleted due to periodic drying of sensor as stream levels declined (determined as period when temperature logger started logging air temperatures); Offset should have been set at .7956 - backcalculated 'Stream_m_Avg' values to reflect true stream depths (i.e. add .7956 to 'Lvl_m_Avg' value)
2012-08-05 09:15 | 5153 | 12.48 | 13.83 | 0.399 | 79.56 | 1.1946 |  |  |  | 40.62 | 8.21 | Conductivity and associated temperature data deleted due to periodic drying of sensor as stream levels declined (determined as period when temperature logger started logging air temperatures); Offset should have been set at .7956 - backcalculated 'Stream_m_Avg' values to reflect true stream depths (i.e. add .7956 to 'Lvl_m_Avg' value)
2012-08-05 09:30 | 5154 | 12.54 | 13.96 | 0.398 | 79.56 | 1.1936 |  |  |  | 40.62 | 8.21 | Conductivity and associated temperature data deleted due to periodic drying of sensor as stream levels declined (determined as period when temperature logger started logging air temperatures); Offset should have been set at .7956 - backcalculated 'Stream_m_Avg' values to reflect true stream depths (i.e. add .7956 to 'Lvl_m_Avg' value)
2012-08-05 09:45 | 5155 | 12.73 | 14.1 | 0.4 | 79.56 | 1.1956 |  |  |  | 40.69 | 8.21 | Conductivity and associated temperature data deleted due to periodic drying of sensor as stream levels declined (determined as period when temperature logger started logging air temperatures); Offset should have been set at .7956 - backcalculated 'Stream_m_Avg' values to reflect true stream depths (i.e. add .7956 to 'Lvl_m_Avg' value)
2012-08-05 10:00 | 5156 | 12.58 | 14.31 | 0.4 | 79.56 | 1.1956 |  |  |  | 40.62 | 8.2 | Conductivity and associated temperature data deleted due to periodic drying of sensor as stream levels declined (determined as period when temperature logger started logging air temperatures); Offset should have been set at .7956 - backcalculated 'Stream_m_Avg' values to reflect true stream depths (i.e. add .7956 to 'Lvl_m_Avg' value)
2012-08-05 10:15 | 5157 | 12.65 | 14.56 | 0.399 | 79.56 | 1.1946 |  |  |  | 40.48 | 8.19 | Conductivity and associated temperature data deleted due to periodic drying of sensor as stream levels declined (determined as period when temperature logger started logging air temperatures); Offset should have been set at .7956 - backcalculated 'Stream_m_Avg' values to reflect true stream depths (i.e. add .7956 to 'Lvl_m_Avg' value)
2012-08-05 10:30 | 5158 | 12.75 | 14.84 | 0.398 | 79.56 | 1.1936 |  |  |  | 40.41 | 8.16 | Conductivity and associated temperature data deleted due to periodic drying of sensor as stream levels declined (determined as period when temperature logger started logging air temperatures); Offset should have been set at .7956 - backcalculated 'Stream_m_Avg' values to reflect true stream depths (i.e. add .7956 to 'Lvl_m_Avg' value)
2012-08-05 10:45 | 5159 | 12.92 | 15.14 | 0.394 | 79.56 | 1.1896 |  |  |  | 40.27 | 8.12 | Conductivity and associated temperature data deleted due to periodic drying of sensor as stream levels declined (determined as period when temperature logger started logging air temperatures); Offset should have been set at .7956 - backcalculated 'Stream_m_Avg' values to reflect true stream depths (i.e. add .7956 to 'Lvl_m_Avg' value)
2012-08-05 11:00 | 5160 | 12.81 | 15.44 | 0.391 | 79.56 | 1.1866 |  |  |  | 39.86 | 8.1 | Conductivity and associated temperature data deleted due to periodic drying of sensor as stream levels declined (determined as period when temperature logger started logging air temperatures); Offset should have been set at .7956 - backcalculated 'Stream_m_Avg' values to reflect true stream depths (i.e. add .7956 to 'Lvl_m_Avg' value)
2012-08-05 11:15 | 5161 | 12.85 | 15.75 | 0.388 | 79.56 | 1.1836 |  |  |  | 39.92 | 8.05 | Conductivity and associated temperature data deleted due to periodic drying of sensor as stream levels declined (determined as period when temperature logger started logging air temperatures); Offset should have been set at .7956 - backcalculated 'Stream_m_Avg' values to reflect true stream depths (i.e. add .7956 to 'Lvl_m_Avg' value)
2012-08-05 11:30 | 5162 | 12.83 | 16.05 | 0.385 | 79.56 | 1.1806 |  |  |  | 39.72 | 8.06 | Conductivity and associated temperature data deleted due to periodic drying of sensor as stream levels declined (determined as period when temperature logger started logging air temperatures); Offset should have been set at .7956 - backcalculated 'Stream_m_Avg' values to reflect true stream depths (i.e. add .7956 to 'Lvl_m_Avg' value)
2012-08-05 11:45 | 5163 | 12.82 | 16.34 | 0.383 | 79.56 | 1.1786 |  |  |  | 39.42 | 8.01 | Conductivity and associated temperature data deleted due to periodic drying of sensor as stream levels declined (determined as period when temperature logger started logging air temperatures); Offset should have been set at .7956 - backcalculated 'Stream_m_Avg' values to reflect true stream depths (i.e. add .7956 to 'Lvl_m_Avg' value)
2012-08-05 12:00 | 5164 | 12.77 | 16.62 | 0.382 | 79.56 | 1.1776 |  |  |  | 39.04 | 7.937 | Conductivity and associated temperature data deleted due to periodic drying of sensor as stream levels declined (determined as period when temperature logger started logging air temperatures); Offset should have been set at .7956 - backcalculated 'Stream_m_Avg' values to reflect true stream depths (i.e. add .7956 to 'Lvl_m_Avg' value)
2012-08-05 12:15 | 5165 | 12.83 | 16.92 | 0.381 | 79.56 | 1.1766 |  |  |  | 39.03 | 7.873 | Conductivity and associated temperature data deleted due to periodic drying of sensor as stream levels declined (determined as period when temperature logger started logging air temperatures); Offset should have been set at .7956 - backcalculated 'Stream_m_Avg' values to reflect true stream depths (i.e. add .7956 to 'Lvl_m_Avg' value)
2012-08-05 12:30 | 5166 | 12.82 | 17.21 | 0.383 | 79.56 | 1.1786 |  |  |  | 38.76 | 7.846 | Conductivity and associated temperature data deleted due to periodic drying of sensor as stream levels declined (determined as period when temperature logger started logging air temperatures); Offset should have been set at .7956 - backcalculated 'Stream_m_Avg' values to reflect true stream depths (i.e. add .7956 to 'Lvl_m_Avg' value)
2012-08-05 12:45 | 5167 | 12.78 | 17.53 | 0.384 | 79.56 | 1.1796 |  |  |  | 38.63 | 7.805 | Conductivity and associated temperature data deleted due to periodic drying of sensor as stream levels declined (determined as period when temperature logger started logging air temperatures); Offset should have been set at .7956 - backcalculated 'Stream_m_Avg' values to reflect true stream depths (i.e. add .7956 to 'Lvl_m_Avg' value)
2012-08-05 13:00 | 5168 | 12.78 | 17.8 | 0.388 | 79.56 | 1.1836 |  |  |  | 38.21 | 7.757 | Conductivity and associated temperature data deleted due to periodic drying of sensor as stream levels declined (determined as period when temperature logger started logging air temperatures); Offset should have been set at .7956 - backcalculated 'Stream_m_Avg' values to reflect true stream depths (i.e. add .7956 to 'Lvl_m_Avg' value)
2012-08-05 13:15 | 5169 | 12.74 | 18.08 | 0.388 | 79.56 | 1.1836 |  |  |  | 37.84 | 7.668 | Conductivity and associated temperature data deleted due to periodic drying of sensor as stream levels declined (determined as period when temperature logger started logging air temperatures); Offset should have been set at .7956 - backcalculated 'Stream_m_Avg' values to reflect true stream depths (i.e. add .7956 to 'Lvl_m_Avg' value)
2012-08-05 13:30 | 5170 | 12.72 | 18.36 | 0.389 | 79.56 | 1.1846 |  |  |  | 37.53 | 7.62 | Conductivity and associated temperature data deleted due to periodic drying of sensor as stream levels declined (determined as period when temperature logger started logging air temperatures); Offset should have been set at .7956 - backcalculated 'Stream_m_Avg' values to reflect true stream depths (i.e. add .7956 to 'Lvl_m_Avg' value)
2012-08-05 13:45 | 5171 | 12.77 | 18.59 | 0.393 | 79.56 | 1.1886 |  |  |  | 37.26 | 7.563 | Conductivity and associated temperature data deleted due to periodic drying of sensor as stream levels declined (determined as period when temperature logger started logging air temperatures); Offset should have been set at .7956 - backcalculated 'Stream_m_Avg' values to reflect true stream depths (i.e. add .7956 to 'Lvl_m_Avg' value)
2012-08-05 14:00 | 5172 | 12.7 | 18.82 | 0.397 | 79.56 | 1.1926 |  |  |  | 37.4 | 7.534 | Conductivity and associated temperature data deleted due to periodic drying of sensor as stream levels declined (determined as period when temperature logger started logging air temperatures); Offset should have been set at .7956 - backcalculated 'Stream_m_Avg' values to reflect true stream depths (i.e. add .7956 to 'Lvl_m_Avg' value)
2012-08-05 14:15 | 5173 | 12.71 | 19.03 | 0.399 | 79.56 | 1.1946 |  |  |  | 37.06 | 7.496 | Conductivity and associated temperature data deleted due to periodic drying of sensor as stream levels declined (determined as period when temperature logger started logging air temperatures); Offset should have been set at .7956 - backcalculated 'Stream_m_Avg' values to reflect true stream depths (i.e. add .7956 to 'Lvl_m_Avg' value)
2012-08-05 14:30 | 5174 | 12.7 | 19.23 | 0.401 | 79.56 | 1.1966 |  |  |  | 36.86 | 7.473 | Conductivity and associated temperature data deleted due to periodic drying of sensor as stream levels declined (determined as period when temperature logger started logging air temperatures); Offset should have been set at .7956 - backcalculated 'Stream_m_Avg' values to reflect true stream depths (i.e. add .7956 to 'Lvl_m_Avg' value)
2012-08-05 14:45 | 5175 | 12.69 | 19.42 | 0.402 | 79.56 | 1.1976 |  |  |  | 36.52 | 7.408 | Conductivity and associated temperature data deleted due to periodic drying of sensor as stream levels declined (determined as period when temperature logger started logging air temperatures); Offset should have been set at .7956 - backcalculated 'Stream_m_Avg' values to reflect true stream depths (i.e. add .7956 to 'Lvl_m_Avg' value)
2012-08-05 15:00 | 5176 | 12.7 | 19.61 | 0.402 | 79.56 | 1.1976 |  |  |  | 36.38 | 7.354 | Conductivity and associated temperature data deleted due to periodic drying of sensor as stream levels declined (determined as period when temperature logger started logging air temperatures); Offset should have been set at .7956 - backcalculated 'Stream_m_Avg' values to reflect true stream depths (i.e. add .7956 to 'Lvl_m_Avg' value)
2012-08-05 15:15 | 5177 | 12.68 | 19.78 | 0.402 | 79.56 | 1.1976 |  |  |  | 35.98 | 7.293 | Conductivity and associated temperature data deleted due to periodic drying of sensor as stream levels declined (determined as period when temperature logger started logging air temperatures); Offset should have been set at .7956 - backcalculated 'Stream_m_Avg' values to reflect true stream depths (i.e. add .7956 to 'Lvl_m_Avg' value)
2012-08-05 15:30 | 5178 | 12.7 | 19.93 | 0.404 | 79.56 | 1.1996 |  |  |  | 35.84 | 7.242 | Conductivity and associated temperature data deleted due to periodic drying of sensor as stream levels declined (determined as period when temperature logger started logging air temperatures); Offset should have been set at .7956 - backcalculated 'Stream_m_Avg' values to reflect true stream depths (i.e. add .7956 to 'Lvl_m_Avg' value)
2012-08-05 15:45 | 5179 | 12.71 | 20.08 | 0.401 | 79.56 | 1.1966 |  |  |  | 35.64 | 7.226 | Conductivity and associated temperature data deleted due to periodic drying of sensor as stream levels declined (determined as period when temperature logger started logging air temperatures); Offset should have been set at .7956 - backcalculated 'Stream_m_Avg' values to reflect true stream depths (i.e. add .7956 to 'Lvl_m_Avg' value)
2012-08-05 16:00 | 5180 | 12.66 | 20.2 | 0.4 | 79.56 | 1.1956 |  |  |  | 35.43 | 7.171 | Conductivity and associated temperature data deleted due to periodic drying of sensor as stream levels declined (determined as period when temperature logger started logging air temperatures); Offset should have been set at .7956 - backcalculated 'Stream_m_Avg' values to reflect true stream depths (i.e. add .7956 to 'Lvl_m_Avg' value)
2012-08-05 16:15 | 5181 | 12.71 | 20.26 | 0.411 | 79.56 | 1.2066 |  |  |  | 35.23 | 7.14 | Conductivity and associated temperature data deleted due to periodic drying of sensor as stream levels declined (determined as period when temperature logger started logging air temperatures); Offset should have been set at .7956 - backcalculated 'Stream_m_Avg' values to reflect true stream depths (i.e. add .7956 to 'Lvl_m_Avg' value)
2012-08-05 16:30 | 5182 | 12.68 | 20.22 | 0.44 | 79.56 | 1.2356 |  |  |  | 34.89 | 7.084 | Conductivity and associated temperature data deleted due to periodic drying of sensor as stream levels declined (determined as period when temperature logger started logging air temperatures); Offset should have been set at .7956 - backcalculated 'Stream_m_Avg' values to reflect true stream depths (i.e. add .7956 to 'Lvl_m_Avg' value)
2012-08-05 16:45 | 5183 | 12.66 | 20.31 | 0.421 | 79.56 | 1.2166 |  |  |  | 35.1 | 7.075 | Conductivity and associated temperature data deleted due to periodic drying of sensor as stream levels declined (determined as period when temperature logger started logging air temperatures); Offset should have been set at .7956 - backcalculated 'Stream_m_Avg' values to reflect true stream depths (i.e. add .7956 to 'Lvl_m_Avg' value)
2012-08-05 17:00 | 5184 | 12.69 | 20.4 | 0.413 | 79.56 | 1.2086 |  |  |  | 34.89 | 7.092 | Conductivity and associated temperature data deleted due to periodic drying of sensor as stream levels declined (determined as period when temperature logger started logging air temperatures); Offset should have been set at .7956 - backcalculated 'Stream_m_Avg' values to reflect true stream depths (i.e. add .7956 to 'Lvl_m_Avg' value)
2012-08-05 17:15 | 5185 | 12.68 | 20.45 | 0.416 | 79.56 | 1.2116 |  |  |  | 34.82 | 7.037 | Conductivity and associated temperature data deleted due to periodic drying of sensor as stream levels declined (determined as period when temperature logger started logging air temperatures); Offset should have been set at .7956 - backcalculated 'Stream_m_Avg' values to reflect true stream depths (i.e. add .7956 to 'Lvl_m_Avg' value)
2012-08-05 17:30 | 5186 | 12.69 | 20.5 | 0.419 | 79.56 | 1.2146 |  |  |  | 34.62 | 7.016 | Conductivity and associated temperature data deleted due to periodic drying of sensor as stream levels declined (determined as period when temperature logger started logging air temperatures); Offset should have been set at .7956 - backcalculated 'Stream_m_Avg' values to reflect true stream depths (i.e. add .7956 to 'Lvl_m_Avg' value)
2012-08-05 17:45 | 5187 | 12.66 | 20.5 | 0.431 | 79.56 | 1.2266 |  |  |  | 34.69 | 6.992 | Conductivity and associated temperature data deleted due to periodic drying of sensor as stream levels declined (determined as period when temperature logger started logging air temperatures); Offset should have been set at .7956 - backcalculated 'Stream_m_Avg' values to reflect true stream depths (i.e. add .7956 to 'Lvl_m_Avg' value)
2012-08-05 18:00 | 5188 | 12.7 | 20.42 | 0.438 | 79.56 | 1.2336 |  |  |  | 34.42 | 6.919 | Conductivity and associated temperature data deleted due to periodic drying of sensor as stream levels declined (determined as period when temperature logger started logging air temperatures); Offset should have been set at .7956 - backcalculated 'Stream_m_Avg' values to reflect true stream depths (i.e. add .7956 to 'Lvl_m_Avg' value)
2012-08-05 18:15 | 5189 | 12.7 | 20.3 | 0.433 | 79.56 | 1.2286 |  |  |  | 33.88 | 6.91 | Conductivity and associated temperature data deleted due to periodic drying of sensor as stream levels declined (determined as period when temperature logger started logging air temperatures); Offset should have been set at .7956 - backcalculated 'Stream_m_Avg' values to reflect true stream depths (i.e. add .7956 to 'Lvl_m_Avg' value)
2012-08-05 18:30 | 5190 | 12.71 | 20.15 | 0.431 | 79.56 | 1.2266 |  |  |  | 33.61 | 6.848 | Conductivity and associated temperature data deleted due to periodic drying of sensor as stream levels declined (determined as period when temperature logger started logging air temperatures); Offset should have been set at .7956 - backcalculated 'Stream_m_Avg' values to reflect true stream depths (i.e. add .7956 to 'Lvl_m_Avg' value)
2012-08-05 18:45 | 5191 | 12.73 | 19.99 | 0.444 | 79.56 | 1.2396 |  |  |  | 33.74 | 6.844 | Conductivity and associated temperature data deleted due to periodic drying of sensor as stream levels declined (determined as period when temperature logger started logging air temperatures); Offset should have been set at .7956 - backcalculated 'Stream_m_Avg' values to reflect true stream depths (i.e. add .7956 to 'Lvl_m_Avg' value)
2012-08-05 19:00 | 5192 | 12.55 | 19.85 | 0.476 | 79.56 | 1.2716 |  |  |  | 33.75 | 6.854 | Conductivity and associated temperature data deleted due to periodic drying of sensor as stream levels declined (determined as period when temperature logger started logging air temperatures); Offset should have been set at .7956 - backcalculated 'Stream_m_Avg' values to reflect true stream depths (i.e. add .7956 to 'Lvl_m_Avg' value)
2012-08-05 19:15 | 5193 | 12.5 | 19.68 | 0.488 | 79.56 | 1.2836 |  |  |  | 33.68 | 6.839 | Conductivity and associated temperature data deleted due to periodic drying of sensor as stream levels declined (determined as period when temperature logger started logging air temperatures); Offset should have been set at .7956 - backcalculated 'Stream_m_Avg' values to reflect true stream depths (i.e. add .7956 to 'Lvl_m_Avg' value)
2012-08-05 19:30 | 5194 | 12.48 | 19.52 | 0.498 | 79.56 | 1.2936 |  |  |  | 33.65 | 6.829 | Conductivity and associated temperature data deleted due to periodic drying of sensor as stream levels declined (determined as period when temperature logger started logging air temperatures); Offset should have been set at .7956 - backcalculated 'Stream_m_Avg' values to reflect true stream depths (i.e. add .7956 to 'Lvl_m_Avg' value)
2012-08-05 19:45 | 5195 | 12.43 | 19.37 | 0.501 | 79.56 | 1.2966 |  |  |  | 33.55 | 6.8 | Conductivity and associated temperature data deleted due to periodic drying of sensor as stream levels declined (determined as period when temperature logger started logging air temperatures); Offset should have been set at .7956 - backcalculated 'Stream_m_Avg' values to reflect true stream depths (i.e. add .7956 to 'Lvl_m_Avg' value)
2012-08-05 20:00 | 5196 | 12.39 | 19.22 | 0.502 | 79.56 | 1.2976 |  |  |  | 33.56 | 6.815 | Conductivity and associated temperature data deleted due to periodic drying of sensor as stream levels declined (determined as period when temperature logger started logging air temperatures); Offset should have been set at .7956 - backcalculated 'Stream_m_Avg' values to reflect true stream depths (i.e. add .7956 to 'Lvl_m_Avg' value)
2012-08-05 20:15 | 5197 | 12.37 | 19.09 | 0.499 | 79.56 | 1.2946 |  |  |  | 33.53 | 6.773 | Conductivity and associated temperature data deleted due to periodic drying of sensor as stream levels declined (determined as period when temperature logger started logging air temperatures); Offset should have been set at .7956 - backcalculated 'Stream_m_Avg' values to reflect true stream depths (i.e. add .7956 to 'Lvl_m_Avg' value)
2012-08-05 20:30 | 5198 | 12.38 | 18.99 | 0.488 | 79.56 | 1.2836 |  |  |  | 33.36 | 6.771 | Conductivity and associated temperature data deleted due to periodic drying of sensor as stream levels declined (determined as period when temperature logger started logging air temperatures); Offset should have been set at .7956 - backcalculated 'Stream_m_Avg' values to reflect true stream depths (i.e. add .7956 to 'Lvl_m_Avg' value)
2012-08-05 20:45 | 5199 | 12.33 | 18.9 | 0.48 | 79.56 | 1.2756 |  |  |  | 33.37 | 6.75 | Conductivity and associated temperature data deleted due to periodic drying of sensor as stream levels declined (determined as period when temperature logger started logging air temperatures); Offset should have been set at .7956 - backcalculated 'Stream_m_Avg' values to reflect true stream depths (i.e. add .7956 to 'Lvl_m_Avg' value)
2012-08-05 21:00 | 5200 | 12.35 | 18.83 | 0.47 | 79.56 | 1.2656 |  |  |  | 33.57 | 6.756 | Conductivity and associated temperature data deleted due to periodic drying of sensor as stream levels declined (determined as period when temperature logger started logging air temperatures); Offset should have been set at .7956 - backcalculated 'Stream_m_Avg' values to reflect true stream depths (i.e. add .7956 to 'Lvl_m_Avg' value)
2012-08-05 21:15 | 5201 | 12.35 | 18.76 | 0.461 | 79.56 | 1.2566 |  |  |  | 33.71 | 6.739 | Conductivity and associated temperature data deleted due to periodic drying of sensor as stream levels declined (determined as period when temperature logger started logging air temperatures); Offset should have been set at .7956 - backcalculated 'Stream_m_Avg' values to reflect true stream depths (i.e. add .7956 to 'Lvl_m_Avg' value)
2012-08-05 21:30 | 5202 | 12.31 | 18.67 | 0.439 | 79.56 | 1.2346 |  |  |  | 33.31 | 6.73 | Conductivity and associated temperature data deleted due to periodic drying of sensor as stream levels declined (determined as period when temperature logger started logging air temperatures); Offset should have been set at .7956 - backcalculated 'Stream_m_Avg' values to reflect true stream depths (i.e. add .7956 to 'Lvl_m_Avg' value)
2012-08-05 21:45 | 5203 | 12.31 | 18.59 | 0.407 | 79.56 | 1.2026 |  |  |  | 33.24 | 6.727 | Conductivity and associated temperature data deleted due to periodic drying of sensor as stream levels declined (determined as period when temperature logger started logging air temperatures); Offset should have been set at .7956 - backcalculated 'Stream_m_Avg' values to reflect true stream depths (i.e. add .7956 to 'Lvl_m_Avg' value)
2012-08-05 22:00 | 5204 | 12.3 | 18.51 | 0.396 | 79.56 | 1.1916 |  |  |  | 33.3 | 6.746 | Conductivity and associated temperature data deleted due to periodic drying of sensor as stream levels declined (determined as period when temperature logger started logging air temperatures); Offset should have been set at .7956 - backcalculated 'Stream_m_Avg' values to reflect true stream depths (i.e. add .7956 to 'Lvl_m_Avg' value)
2012-08-05 22:15 | 5205 | 12.3 | 18.43 | 0.402 | 79.56 | 1.1976 |  |  |  | 33.57 | 6.762 | Conductivity and associated temperature data deleted due to periodic drying of sensor as stream levels declined (determined as period when temperature logger started logging air temperatures); Offset should have been set at .7956 - backcalculated 'Stream_m_Avg' values to reflect true stream depths (i.e. add .7956 to 'Lvl_m_Avg' value)
2012-08-05 22:30 | 5206 | 12.32 | 18.36 | 0.402 | 79.56 | 1.1976 |  |  |  | 33.5 | 6.783 | Conductivity and associated temperature data deleted due to periodic drying of sensor as stream levels declined (determined as period when temperature logger started logging air temperatures); Offset should have been set at .7956 - backcalculated 'Stream_m_Avg' values to reflect true stream depths (i.e. add .7956 to 'Lvl_m_Avg' value)
2012-08-05 22:45 | 5207 | 12.29 | 18.29 | 0.411 | 79.56 | 1.2066 |  |  |  | 33.57 | 6.783 | Conductivity and associated temperature data deleted due to periodic drying of sensor as stream levels declined (determined as period when temperature logger started logging air temperatures); Offset should have been set at .7956 - backcalculated 'Stream_m_Avg' values to reflect true stream depths (i.e. add .7956 to 'Lvl_m_Avg' value)
2012-08-05 23:00 | 5208 | 12.29 | 18.2 | 0.417 | 79.56 | 1.2126 |  |  |  | 33.63 | 6.815 | Conductivity and associated temperature data deleted due to periodic drying of sensor as stream levels declined (determined as period when temperature logger started logging air temperatures); Offset should have been set at .7956 - backcalculated 'Stream_m_Avg' values to reflect true stream depths (i.e. add .7956 to 'Lvl_m_Avg' value)
2012-08-05 23:15 | 5209 | 12.27 | 18.12 | 0.428 | 79.56 | 1.2236 |  |  |  | 33.77 | 6.835 | Conductivity and associated temperature data deleted due to periodic drying of sensor as stream levels declined (determined as period when temperature logger started logging air temperatures); Offset should have been set at .7956 - backcalculated 'Stream_m_Avg' values to reflect true stream depths (i.e. add .7956 to 'Lvl_m_Avg' value)
2012-08-05 23:30 | 5210 | 12.27 | 18.04 | 0.428 | 79.56 | 1.2236 |  |  |  | 33.9 | 6.838 | Conductivity and associated temperature data deleted due to periodic drying of sensor as stream levels declined (determined as period when temperature logger started logging air temperatures); Offset should have been set at .7956 - backcalculated 'Stream_m_Avg' values to reflect true stream depths (i.e. add .7956 to 'Lvl_m_Avg' value)
2012-08-05 23:45 | 5211 | 12.27 | 17.95 | 0.435 | 79.56 | 1.2306 |  |  |  | 33.97 | 6.851 | Conductivity and associated temperature data deleted due to periodic drying of sensor as stream levels declined (determined as period when temperature logger started logging air temperatures); Offset should have been set at .7956 - backcalculated 'Stream_m_Avg' values to reflect true stream depths (i.e. add .7956 to 'Lvl_m_Avg' value)
2012-08-06 | 5212 | 12.29 | 17.86 | 0.456 | 79.56 | 1.2516 |  |  |  | 34.15 | 6.866 | Conductivity and associated temperature data deleted due to periodic drying of sensor as stream levels declined (determined as period when temperature logger started logging air temperatures); Offset should have been set at .7956 - backcalculated 'Stream_m_Avg' values to reflect true stream depths (i.e. add .7956 to 'Lvl_m_Avg' value)
2012-08-06 00:15 | 5213 | 12.26 | 17.76 | 0.461 | 79.56 | 1.2566 |  |  |  | 34.25 | 6.903 | Conductivity and associated temperature data deleted due to periodic drying of sensor as stream levels declined (determined as period when temperature logger started logging air temperatures); Offset should have been set at .7956 - backcalculated 'Stream_m_Avg' values to reflect true stream depths (i.e. add .7956 to 'Lvl_m_Avg' value)
2012-08-06 00:30 | 5214 | 12.24 | 17.68 | 0.449 | 79.56 | 1.2446 |  |  |  | 34.32 | 6.901 | Conductivity and associated temperature data deleted due to periodic drying of sensor as stream levels declined (determined as period when temperature logger started logging air temperatures); Offset should have been set at .7956 - backcalculated 'Stream_m_Avg' values to reflect true stream depths (i.e. add .7956 to 'Lvl_m_Avg' value)
2012-08-06 00:45 | 5215 | 12.25 | 17.6 | 0.445 | 79.56 | 1.2406 |  |  |  | 34.46 | 6.972 | Conductivity and associated temperature data deleted due to periodic drying of sensor as stream levels declined (determined as period when temperature logger started logging air temperatures); Offset should have been set at .7956 - backcalculated 'Stream_m_Avg' values to reflect true stream depths (i.e. add .7956 to 'Lvl_m_Avg' value)
2012-08-06 01:00 | 5216 | 12.23 | 17.52 | 0.441 | 79.56 | 1.2366 |  |  |  | 34.46 | 6.981 | Conductivity and associated temperature data deleted due to periodic drying of sensor as stream levels declined (determined as period when temperature logger started logging air temperatures); Offset should have been set at .7956 - backcalculated 'Stream_m_Avg' values to reflect true stream depths (i.e. add .7956 to 'Lvl_m_Avg' value)
2012-08-06 01:15 | 5217 | 12.22 | 17.44 | 0.442 | 79.56 | 1.2376 |  |  |  | 34.66 | 6.986 | Conductivity and associated temperature data deleted due to periodic drying of sensor as stream levels declined (determined as period when temperature logger started logging air temperatures); Offset should have been set at .7956 - backcalculated 'Stream_m_Avg' values to reflect true stream depths (i.e. add .7956 to 'Lvl_m_Avg' value)
2012-08-06 01:30 | 5218 | 12.23 | 17.36 | 0.441 | 79.56 | 1.2366 |  |  |  | 34.39 | 6.982 | Conductivity and associated temperature data deleted due to periodic drying of sensor as stream levels declined (determined as period when temperature logger started logging air temperatures); Offset should have been set at .7956 - backcalculated 'Stream_m_Avg' values to reflect true stream depths (i.e. add .7956 to 'Lvl_m_Avg' value)
2012-08-06 01:45 | 5219 | 12.2 | 17.26 | 0.438 | 79.56 | 1.2336 |  |  |  | 35.14 | 7.02 | Conductivity and associated temperature data deleted due to periodic drying of sensor as stream levels declined (determined as period when temperature logger started logging air temperatures); Offset should have been set at .7956 - backcalculated 'Stream_m_Avg' values to reflect true stream depths (i.e. add .7956 to 'Lvl_m_Avg' value)
2012-08-06 02:00 | 5220 | 12.19 | 17.15 | 0.437 | 79.56 | 1.2326 |  |  |  | 34.8 | 7.054 | Conductivity and associated temperature data deleted due to periodic drying of sensor as stream levels declined (determined as period when temperature logger started logging air temperatures); Offset should have been set at .7956 - backcalculated 'Stream_m_Avg' values to reflect true stream depths (i.e. add .7956 to 'Lvl_m_Avg' value)
2012-08-06 02:15 | 5221 | 12.22 | 17.04 | 0.436 | 79.56 | 1.2316 |  |  |  | 34.87 | 7.059 | Conductivity and associated temperature data deleted due to periodic drying of sensor as stream levels declined (determined as period when temperature logger started logging air temperatures); Offset should have been set at .7956 - backcalculated 'Stream_m_Avg' values to reflect true stream depths (i.e. add .7956 to 'Lvl_m_Avg' value)
2012-08-06 02:30 | 5222 | 12.22 | 16.93 | 0.436 | 79.56 | 1.2316 |  |  |  | 35.01 | 7.064 | Conductivity and associated temperature data deleted due to periodic drying of sensor as stream levels declined (determined as period when temperature logger started logging air temperatures); Offset should have been set at .7956 - backcalculated 'Stream_m_Avg' values to reflect true stream depths (i.e. add .7956 to 'Lvl_m_Avg' value)
2012-08-06 02:45 | 5223 | 12.17 | 16.83 | 0.434 | 79.56 | 1.2296 |  |  |  | 35.14 | 7.102 | Conductivity and associated temperature data deleted due to periodic drying of sensor as stream levels declined (determined as period when temperature logger started logging air temperatures); Offset should have been set at .7956 - backcalculated 'Stream_m_Avg' values to reflect true stream depths (i.e. add .7956 to 'Lvl_m_Avg' value)
2012-08-06 03:00 | 5224 | 12.18 | 16.74 | 0.427 | 79.56 | 1.2226 |  |  |  | 35.21 | 7.108 | Conductivity and associated temperature data deleted due to periodic drying of sensor as stream levels declined (determined as period when temperature logger started logging air temperatures); Offset should have been set at .7956 - backcalculated 'Stream_m_Avg' values to reflect true stream depths (i.e. add .7956 to 'Lvl_m_Avg' value)
2012-08-06 03:15 | 5225 | 12.16 | 16.65 | 0.424 | 79.56 | 1.2196 |  |  |  | 35.45 | 7.15 | Conductivity and associated temperature data deleted due to periodic drying of sensor as stream levels declined (determined as period when temperature logger started logging air temperatures); Offset should have been set at .7956 - backcalculated 'Stream_m_Avg' values to reflect true stream depths (i.e. add .7956 to 'Lvl_m_Avg' value)
2012-08-06 03:30 | 5226 | 12.19 | 16.57 | 0.424 | 79.56 | 1.2196 |  |  |  | 35.82 | 7.204 | Conductivity and associated temperature data deleted due to periodic drying of sensor as stream levels declined (determined as period when temperature logger started logging air temperatures); Offset should have been set at .7956 - backcalculated 'Stream_m_Avg' values to reflect true stream depths (i.e. add .7956 to 'Lvl_m_Avg' value)
2012-08-06 03:45 | 5227 | 12.21 | 16.48 | 0.423 | 79.56 | 1.2186 |  |  |  | 35.62 | 7.201 | Conductivity and associated temperature data deleted due to periodic drying of sensor as stream levels declined (determined as period when temperature logger started logging air temperatures); Offset should have been set at .7956 - backcalculated 'Stream_m_Avg' values to reflect true stream depths (i.e. add .7956 to 'Lvl_m_Avg' value)
2012-08-06 04:00 | 5228 | 12.18 | 16.4 | 0.421 | 79.56 | 1.2166 |  |  |  | 35.82 | 7.226 | Conductivity and associated temperature data deleted due to periodic drying of sensor as stream levels declined (determined as period when temperature logger started logging air temperatures); Offset should have been set at .7956 - backcalculated 'Stream_m_Avg' values to reflect true stream depths (i.e. add .7956 to 'Lvl_m_Avg' value)
2012-08-06 04:15 | 5229 | 12.16 | 16.32 | 0.417 | 79.56 | 1.2126 |  |  |  | 35.69 | 7.214 | Conductivity and associated temperature data deleted due to periodic drying of sensor as stream levels declined (determined as period when temperature logger started logging air temperatures); Offset should have been set at .7956 - backcalculated 'Stream_m_Avg' values to reflect true stream depths (i.e. add .7956 to 'Lvl_m_Avg' value)
2012-08-06 04:30 | 5230 | 12.15 | 16.24 | 0.416 | 79.56 | 1.2116 |  |  |  | 35.82 | 7.245 | Conductivity and associated temperature data deleted due to periodic drying of sensor as stream levels declined (determined as period when temperature logger started logging air temperatures); Offset should have been set at .7956 - backcalculated 'Stream_m_Avg' values to reflect true stream depths (i.e. add .7956 to 'Lvl_m_Avg' value)
2012-08-06 04:45 | 5231 | 12.15 | 16.16 | 0.413 | 79.56 | 1.2086 |  |  |  | 36.02 | 7.254 | Conductivity and associated temperature data deleted due to periodic drying of sensor as stream levels declined (determined as period when temperature logger started logging air temperatures); Offset should have been set at .7956 - backcalculated 'Stream_m_Avg' values to reflect true stream depths (i.e. add .7956 to 'Lvl_m_Avg' value)
2012-08-06 05:00 | 5232 | 12.13 | 16.07 | 0.406 | 79.56 | 1.2016 |  |  |  | 35.99 | 7.291 | Conductivity and associated temperature data deleted due to periodic drying of sensor as stream levels declined (determined as period when temperature logger started logging air temperatures); Offset should have been set at .7956 - backcalculated 'Stream_m_Avg' values to reflect true stream depths (i.e. add .7956 to 'Lvl_m_Avg' value)
2012-08-06 05:15 | 5233 | 12.13 | 15.98 | 0.405 | 79.56 | 1.2006 |  |  |  | 36.02 | 7.283 | Conductivity and associated temperature data deleted due to periodic drying of sensor as stream levels declined (determined as period when temperature logger started logging air temperatures); Offset should have been set at .7956 - backcalculated 'Stream_m_Avg' values to reflect true stream depths (i.e. add .7956 to 'Lvl_m_Avg' value)
2012-08-06 05:30 | 5234 | 12.14 | 15.9 | 0.416 | 79.56 | 1.2116 |  |  |  | 36.09 | 7.289 | Conductivity and associated temperature data deleted due to periodic drying of sensor as stream levels declined (determined as period when temperature logger started logging air temperatures); Offset should have been set at .7956 - backcalculated 'Stream_m_Avg' values to reflect true stream depths (i.e. add .7956 to 'Lvl_m_Avg' value)
2012-08-06 05:45 | 5235 | 12.12 | 15.83 | 0.424 | 79.56 | 1.2196 |  |  |  | 36.02 | 7.297 | Conductivity and associated temperature data deleted due to periodic drying of sensor as stream levels declined (determined as period when temperature logger started logging air temperatures); Offset should have been set at .7956 - backcalculated 'Stream_m_Avg' values to reflect true stream depths (i.e. add .7956 to 'Lvl_m_Avg' value)
2012-08-06 06:00 | 5236 | 12.11 | 15.77 | 0.426 | 79.56 | 1.2216 |  |  |  | 36.36 | 7.319 | Conductivity and associated temperature data deleted due to periodic drying of sensor as stream levels declined (determined as period when temperature logger started logging air temperatures); Offset should have been set at .7956 - backcalculated 'Stream_m_Avg' values to reflect true stream depths (i.e. add .7956 to 'Lvl_m_Avg' value)
2012-08-06 06:15 | 5237 | 12.14 | 15.7 | 0.426 | 79.56 | 1.2216 |  |  |  | 36.36 | 7.347 | Conductivity and associated temperature data deleted due to periodic drying of sensor as stream levels declined (determined as period when temperature logger started logging air temperatures); Offset should have been set at .7956 - backcalculated 'Stream_m_Avg' values to reflect true stream depths (i.e. add .7956 to 'Lvl_m_Avg' value)
2012-08-06 06:30 | 5238 | 12.16 | 15.65 | 0.427 | 79.56 | 1.2226 |  |  |  | 36.43 | 7.357 | Conductivity and associated temperature data deleted due to periodic drying of sensor as stream levels declined (determined as period when temperature logger started logging air temperatures); Offset should have been set at .7956 - backcalculated 'Stream_m_Avg' values to reflect true stream depths (i.e. add .7956 to 'Lvl_m_Avg' value)
2012-08-06 06:45 | 5239 | 12.21 | 15.61 | 0.425 | 79.56 | 1.2206 |  |  |  | 36.77 | 7.43 | Conductivity and associated temperature data deleted due to periodic drying of sensor as stream levels declined (determined as period when temperature logger started logging air temperatures); Offset should have been set at .7956 - backcalculated 'Stream_m_Avg' values to reflect true stream depths (i.e. add .7956 to 'Lvl_m_Avg' value)
2012-08-06 07:00 | 5240 | 12.17 | 15.56 | 0.422 | 79.56 | 1.2176 |  |  |  | 36.83 | 7.446 | Conductivity and associated temperature data deleted due to periodic drying of sensor as stream levels declined (determined as period when temperature logger started logging air temperatures); Offset should have been set at .7956 - backcalculated 'Stream_m_Avg' values to reflect true stream depths (i.e. add .7956 to 'Lvl_m_Avg' value)
2012-08-06 07:15 | 5241 | 12.15 | 15.53 | 0.421 | 79.56 | 1.2166 |  |  |  | 37.24 | 7.487 | Conductivity and associated temperature data deleted due to periodic drying of sensor as stream levels declined (determined as period when temperature logger started logging air temperatures); Offset should have been set at .7956 - backcalculated 'Stream_m_Avg' values to reflect true stream depths (i.e. add .7956 to 'Lvl_m_Avg' value)
2012-08-06 07:30 | 5242 | 12.18 | 15.49 | 0.41 | 79.56 | 1.2056 |  |  |  | 37.37 | 7.514 | Conductivity and associated temperature data deleted due to periodic drying of sensor as stream levels declined (determined as period when temperature logger started logging air temperatures); Offset should have been set at .7956 - backcalculated 'Stream_m_Avg' values to reflect true stream depths (i.e. add .7956 to 'Lvl_m_Avg' value)
2012-08-06 07:45 | 5243 | 12.17 | 15.46 | 0.408 | 79.56 | 1.2036 |  |  |  | 37.37 | 7.548 | Conductivity and associated temperature data deleted due to periodic drying of sensor as stream levels declined (determined as period when temperature logger started logging air temperatures); Offset should have been set at .7956 - backcalculated 'Stream_m_Avg' values to reflect true stream depths (i.e. add .7956 to 'Lvl_m_Avg' value)
2012-08-06 08:00 | 5244 | 12.33 | 15.42 | 0.405 | 79.56 | 1.2006 |  |  |  | 37.58 | 7.575 | Conductivity and associated temperature data deleted due to periodic drying of sensor as stream levels declined (determined as period when temperature logger started logging air temperatures); Offset should have been set at .7956 - backcalculated 'Stream_m_Avg' values to reflect true stream depths (i.e. add .7956 to 'Lvl_m_Avg' value)
2012-08-06 08:15 | 5245 | 12.4 | 15.4 | 0.404 | 79.56 | 1.1996 |  |  |  | 37.78 | 7.647 | Conductivity and associated temperature data deleted due to periodic drying of sensor as stream levels declined (determined as period when temperature logger started logging air temperatures); Offset should have been set at .7956 - backcalculated 'Stream_m_Avg' values to reflect true stream depths (i.e. add .7956 to 'Lvl_m_Avg' value)
2012-08-06 08:30 | 5246 | 12.46 | 15.4 | 0.41 | 79.56 | 1.2056 |  |  |  | 38.05 | 7.682 | Conductivity and associated temperature data deleted due to periodic drying of sensor as stream levels declined (determined as period when temperature logger started logging air temperatures); Offset should have been set at .7956 - backcalculated 'Stream_m_Avg' values to reflect true stream depths (i.e. add .7956 to 'Lvl_m_Avg' value)
2012-08-06 08:45 | 5247 | 12.62 | 15.39 | 0.409 | 79.56 | 1.2046 |  |  |  | 38.52 | 7.753 | Conductivity and associated temperature data deleted due to periodic drying of sensor as stream levels declined (determined as period when temperature logger started logging air temperatures); Offset should have been set at .7956 - backcalculated 'Stream_m_Avg' values to reflect true stream depths (i.e. add .7956 to 'Lvl_m_Avg' value)
2012-08-06 09:00 | 5248 | 12.65 | 15.41 | 0.41 | 79.56 | 1.2056 |  |  |  | 38.59 | 7.784 | Conductivity and associated temperature data deleted due to periodic drying of sensor as stream levels declined (determined as period when temperature logger started logging air temperatures); Offset should have been set at .7956 - backcalculated 'Stream_m_Avg' values to reflect true stream depths (i.e. add .7956 to 'Lvl_m_Avg' value)
2012-08-06 09:15 | 5249 | 12.77 | 15.47 | 0.402 | 79.56 | 1.1976 |  |  |  | 39.06 | 7.836 | Conductivity and associated temperature data deleted due to periodic drying of sensor as stream levels declined (determined as period when temperature logger started logging air temperatures); Offset should have been set at .7956 - backcalculated 'Stream_m_Avg' values to reflect true stream depths (i.e. add .7956 to 'Lvl_m_Avg' value)
2012-08-06 09:30 | 5250 | 12.85 | 15.69 | 0.381 | 79.56 | 1.1766 |  |  |  | 38.96 | 7.874 | Conductivity and associated temperature data deleted due to periodic drying of sensor as stream levels declined (determined as period when temperature logger started logging air temperatures); Offset should have been set at .7956 - backcalculated 'Stream_m_Avg' values to reflect true stream depths (i.e. add .7956 to 'Lvl_m_Avg' value)
2012-08-06 09:45 | 5251 | 12.82 | 15.96 | 0.373 | 79.56 | 1.1686 |  |  |  | 39.08 | 7.907 | Conductivity and associated temperature data deleted due to periodic drying of sensor as stream levels declined (determined as period when temperature logger started logging air temperatures); Offset should have been set at .7956 - backcalculated 'Stream_m_Avg' values to reflect true stream depths (i.e. add .7956 to 'Lvl_m_Avg' value)
2012-08-06 10:00 | 5252 | 12.86 | 16.13 | 0.376 | 79.56 | 1.1716 |  |  |  | 39.18 | 7.882 | Conductivity and associated temperature data deleted due to periodic drying of sensor as stream levels declined (determined as period when temperature logger started logging air temperatures); Offset should have been set at .7956 - backcalculated 'Stream_m_Avg' values to reflect true stream depths (i.e. add .7956 to 'Lvl_m_Avg' value)
2012-08-06 10:15 | 5253 | 12.85 | 16.18 | 0.382 | 79.56 | 1.1776 |  |  |  | 39.21 | 7.877 | Conductivity and associated temperature data deleted due to periodic drying of sensor as stream levels declined (determined as period when temperature logger started logging air temperatures); Offset should have been set at .7956 - backcalculated 'Stream_m_Avg' values to reflect true stream depths (i.e. add .7956 to 'Lvl_m_Avg' value)
2012-08-06 10:30 | 5254 | 12.84 | 16.2 | 0.391 | 79.56 | 1.1866 |  |  |  | 38.9 | 7.889 | Conductivity and associated temperature data deleted due to periodic drying of sensor as stream levels declined (determined as period when temperature logger started logging air temperatures); Offset should have been set at .7956 - backcalculated 'Stream_m_Avg' values to reflect true stream depths (i.e. add .7956 to 'Lvl_m_Avg' value)
2012-08-06 10:45 | 5255 | 12.79 | 16.35 | 0.4 | 79.56 | 1.1956 |  |  |  | 38.9 | 7.854 | Conductivity and associated temperature data deleted due to periodic drying of sensor as stream levels declined (determined as period when temperature logger started logging air temperatures); Offset should have been set at .7956 - backcalculated 'Stream_m_Avg' values to reflect true stream depths (i.e. add .7956 to 'Lvl_m_Avg' value)
2012-08-06 11:00 | 5256 | 12.82 | 16.35 | 0.411 | 79.56 | 1.2066 |  |  |  | 38.77 | 7.847 | Conductivity and associated temperature data deleted due to periodic drying of sensor as stream levels declined (determined as period when temperature logger started logging air temperatures); Offset should have been set at .7956 - backcalculated 'Stream_m_Avg' values to reflect true stream depths (i.e. add .7956 to 'Lvl_m_Avg' value)
2012-08-06 11:15 | 5257 | 12.8 | 16.37 | 0.413 | 79.56 | 1.2086 |  |  |  | 38.76 | 7.816 | Conductivity and associated temperature data deleted due to periodic drying of sensor as stream levels declined (determined as period when temperature logger started logging air temperatures); Offset should have been set at .7956 - backcalculated 'Stream_m_Avg' values to reflect true stream depths (i.e. add .7956 to 'Lvl_m_Avg' value)
2012-08-06 11:30 | 5258 | 12.8 | 16.42 | 0.42 | 79.56 | 1.2156 |  |  |  | 38.56 | 7.782 | Conductivity and associated temperature data deleted due to periodic drying of sensor as stream levels declined (determined as period when temperature logger started logging air temperatures); Offset should have been set at .7956 - backcalculated 'Stream_m_Avg' values to reflect true stream depths (i.e. add .7956 to 'Lvl_m_Avg' value)
2012-08-06 11:45 | 5259 | 12.9 | 16.52 | 0.423 | 79.56 | 1.2186 |  |  |  | 38.7 | 7.784 | Conductivity and associated temperature data deleted due to periodic drying of sensor as stream levels declined (determined as period when temperature logger started logging air temperatures); Offset should have been set at .7956 - backcalculated 'Stream_m_Avg' values to reflect true stream depths (i.e. add .7956 to 'Lvl_m_Avg' value)
2012-08-06 12:00 | 5260 | 12.79 | 16.64 | 0.408 | 79.56 | 1.2036 |  |  |  | 38.43 | 7.791 | Conductivity and associated temperature data deleted due to periodic drying of sensor as stream levels declined (determined as period when temperature logger started logging air temperatures); Offset should have been set at .7956 - backcalculated 'Stream_m_Avg' values to reflect true stream depths (i.e. add .7956 to 'Lvl_m_Avg' value)
2012-08-06 12:15 | 5261 | 12.77 | 16.91 | 0.39 | 79.56 | 1.1856 |  |  |  | 38.73 | 7.851 | Conductivity and associated temperature data deleted due to periodic drying of sensor as stream levels declined (determined as period when temperature logger started logging air temperatures); Offset should have been set at .7956 - backcalculated 'Stream_m_Avg' values to reflect true stream depths (i.e. add .7956 to 'Lvl_m_Avg' value)
2012-08-06 12:30 | 5262 | 12.76 | 17.17 | 0.388 | 79.56 | 1.1836 |  |  |  | 38.83 | 7.837 | Conductivity and associated temperature data deleted due to periodic drying of sensor as stream levels declined (determined as period when temperature logger started logging air temperatures); Offset should have been set at .7956 - backcalculated 'Stream_m_Avg' values to reflect true stream depths (i.e. add .7956 to 'Lvl_m_Avg' value)
2012-08-06 12:45 | 5263 | 12.79 | 17.45 | 0.391 | 79.56 | 1.1866 |  |  |  | 38.66 | 7.817 | Conductivity and associated temperature data deleted due to periodic drying of sensor as stream levels declined (determined as period when temperature logger started logging air temperatures); Offset should have been set at .7956 - backcalculated 'Stream_m_Avg' values to reflect true stream depths (i.e. add .7956 to 'Lvl_m_Avg' value)
2012-08-06 13:00 | 5264 | 12.92 | 17.74 | 0.393 | 79.56 | 1.1886 |  |  |  | 38.49 | 7.781 | Conductivity and associated temperature data deleted due to periodic drying of sensor as stream levels declined (determined as period when temperature logger started logging air temperatures); Offset should have been set at .7956 - backcalculated 'Stream_m_Avg' values to reflect true stream depths (i.e. add .7956 to 'Lvl_m_Avg' value)
2012-08-06 13:15 | 5265 | 12.75 | 18.04 | 0.396 | 79.56 | 1.1916 |  |  |  | 38.21 | 7.737 | Conductivity and associated temperature data deleted due to periodic drying of sensor as stream levels declined (determined as period when temperature logger started logging air temperatures); Offset should have been set at .7956 - backcalculated 'Stream_m_Avg' values to reflect true stream depths (i.e. add .7956 to 'Lvl_m_Avg' value)
2012-08-06 13:30 | 5266 | 12.74 | 18.35 | 0.391 | 79.56 | 1.1866 |  |  |  | 37.6 | 7.667 | Conductivity and associated temperature data deleted due to periodic drying of sensor as stream levels declined (determined as period when temperature logger started logging air temperatures); Offset should have been set at .7956 - backcalculated 'Stream_m_Avg' values to reflect true stream depths (i.e. add .7956 to 'Lvl_m_Avg' value)
2012-08-06 13:45 | 5267 | 12.73 | 18.65 | 0.385 | 79.56 | 1.1806 |  |  |  | 37.47 | 7.618 | Conductivity and associated temperature data deleted due to periodic drying of sensor as stream levels declined (determined as period when temperature logger started logging air temperatures); Offset should have been set at .7956 - backcalculated 'Stream_m_Avg' values to reflect true stream depths (i.e. add .7956 to 'Lvl_m_Avg' value)
2012-08-06 14:00 | 5268 | 12.72 | 18.91 | 0.389 | 79.56 | 1.1846 |  |  |  | 37.26 | 7.57 | Conductivity and associated temperature data deleted due to periodic drying of sensor as stream levels declined (determined as period when temperature logger started logging air temperatures); Offset should have been set at .7956 - backcalculated 'Stream_m_Avg' values to reflect true stream depths (i.e. add .7956 to 'Lvl_m_Avg' value)
2012-08-06 14:15 | 5269 | 12.71 | 19.11 | 0.395 | 79.56 | 1.1906 |  |  |  | 37.06 | 7.502 | Conductivity and associated temperature data deleted due to periodic drying of sensor as stream levels declined (determined as period when temperature logger started logging air temperatures); Offset should have been set at .7956 - backcalculated 'Stream_m_Avg' values to reflect true stream depths (i.e. add .7956 to 'Lvl_m_Avg' value)
2012-08-06 14:30 | 5270 | 12.74 | 19.25 | 0.404 | 79.56 | 1.1996 |  |  |  | 36.92 | 7.485 | Conductivity and associated temperature data deleted due to periodic drying of sensor as stream levels declined (determined as period when temperature logger started logging air temperatures); Offset should have been set at .7956 - backcalculated 'Stream_m_Avg' values to reflect true stream depths (i.e. add .7956 to 'Lvl_m_Avg' value)
2012-08-06 14:45 | 5271 | 12.71 | 19.28 | 0.42 | 79.56 | 1.2156 |  |  |  | 36.45 | 7.415 | Conductivity and associated temperature data deleted due to periodic drying of sensor as stream levels declined (determined as period when temperature logger started logging air temperatures); Offset should have been set at .7956 - backcalculated 'Stream_m_Avg' values to reflect true stream depths (i.e. add .7956 to 'Lvl_m_Avg' value)
2012-08-06 15:00 | 5272 | 12.72 | 19.24 | 0.416 | 79.56 | 1.2116 |  |  |  | 36.25 | 7.326 | Conductivity and associated temperature data deleted due to periodic drying of sensor as stream levels declined (determined as period when temperature logger started logging air temperatures); Offset should have been set at .7956 - backcalculated 'Stream_m_Avg' values to reflect true stream depths (i.e. add .7956 to 'Lvl_m_Avg' value)
2012-08-06 15:15 | 5273 | 12.75 | 19.21 | 0.417 | 79.56 | 1.2126 |  |  |  | 35.84 | 7.289 | Conductivity and associated temperature data deleted due to periodic drying of sensor as stream levels declined (determined as period when temperature logger started logging air temperatures); Offset should have been set at .7956 - backcalculated 'Stream_m_Avg' values to reflect true stream depths (i.e. add .7956 to 'Lvl_m_Avg' value)
2012-08-06 15:30 | 5274 | 12.71 | 19.12 | 0.408 | 79.56 | 1.2036 |  |  |  | 35.84 | 7.271 | Conductivity and associated temperature data deleted due to periodic drying of sensor as stream levels declined (determined as period when temperature logger started logging air temperatures); Offset should have been set at .7956 - backcalculated 'Stream_m_Avg' values to reflect true stream depths (i.e. add .7956 to 'Lvl_m_Avg' value)
2012-08-06 15:45 | 5275 | 12.8 | 18.95 | 0.411 | 79.56 | 1.2066 |  |  |  | 35.98 | 7.269 | Conductivity and associated temperature data deleted due to periodic drying of sensor as stream levels declined (determined as period when temperature logger started logging air temperatures); Offset should have been set at .7956 - backcalculated 'Stream_m_Avg' values to reflect true stream depths (i.e. add .7956 to 'Lvl_m_Avg' value)
2012-08-06 16:00 | 5276 | 12.71 | 19.06 | 0.401 | 79.56 | 1.1966 |  |  |  | 36.05 | 7.301 | Conductivity and associated temperature data deleted due to periodic drying of sensor as stream levels declined (determined as period when temperature logger started logging air temperatures); Offset should have been set at .7956 - backcalculated 'Stream_m_Avg' values to reflect true stream depths (i.e. add .7956 to 'Lvl_m_Avg' value)
2012-08-06 16:15 | 5277 | 12.7 | 19.12 | 0.426 | 79.56 | 1.2216 |  |  |  | 35.98 | 7.307 | Conductivity and associated temperature data deleted due to periodic drying of sensor as stream levels declined (determined as period when temperature logger started logging air temperatures); Offset should have been set at .7956 - backcalculated 'Stream_m_Avg' values to reflect true stream depths (i.e. add .7956 to 'Lvl_m_Avg' value)
2012-08-06 16:30 | 5278 | 12.71 | 19.21 | 0.424 | 79.56 | 1.2196 |  |  |  | 35.91 | 7.266 | Conductivity and associated temperature data deleted due to periodic drying of sensor as stream levels declined (determined as period when temperature logger started logging air temperatures); Offset should have been set at .7956 - backcalculated 'Stream_m_Avg' values to reflect true stream depths (i.e. add .7956 to 'Lvl_m_Avg' value)
2012-08-06 16:45 | 5279 | 12.72 | 19.29 | 0.442 | 79.56 | 1.2376 |  |  |  | 35.44 | 7.205 | Conductivity and associated temperature data deleted due to periodic drying of sensor as stream levels declined (determined as period when temperature logger started logging air temperatures); Offset should have been set at .7956 - backcalculated 'Stream_m_Avg' values to reflect true stream depths (i.e. add .7956 to 'Lvl_m_Avg' value)
2012-08-06 17:00 | 5280 | 12.77 | 19.36 | 0.447 | 79.56 | 1.2426 |  |  |  | 35.1 | 7.159 | Conductivity and associated temperature data deleted due to periodic drying of sensor as stream levels declined (determined as period when temperature logger started logging air temperatures); Offset should have been set at .7956 - backcalculated 'Stream_m_Avg' values to reflect true stream depths (i.e. add .7956 to 'Lvl_m_Avg' value)
2012-08-06 17:15 | 5281 | 12.74 | 19.49 | 0.455 | 79.56 | 1.2506 |  |  |  | 35.17 | 7.101 | Conductivity and associated temperature data deleted due to periodic drying of sensor as stream levels declined (determined as period when temperature logger started logging air temperatures); Offset should have been set at .7956 - backcalculated 'Stream_m_Avg' values to reflect true stream depths (i.e. add .7956 to 'Lvl_m_Avg' value)
2012-08-06 17:30 | 5282 | 12.74 | 19.66 | 0.429 | 79.56 | 1.2246 |  |  |  | 34.97 | 7.06 | Conductivity and associated temperature data deleted due to periodic drying of sensor as stream levels declined (determined as period when temperature logger started logging air temperatures); Offset should have been set at .7956 - backcalculated 'Stream_m_Avg' values to reflect true stream depths (i.e. add .7956 to 'Lvl_m_Avg' value)
2012-08-06 17:45 | 5283 | 12.73 | 19.74 | 0.412 | 79.56 | 1.2076 |  |  |  | 34.8 | 7.065 | Conductivity and associated temperature data deleted due to periodic drying of sensor as stream levels declined (determined as period when temperature logger started logging air temperatures); Offset should have been set at .7956 - backcalculated 'Stream_m_Avg' values to reflect true stream depths (i.e. add .7956 to 'Lvl_m_Avg' value)
2012-08-06 18:00 | 5284 | 12.73 | 19.67 | 0.411 | 79.56 | 1.2066 |  |  |  | 34.76 | 7.039 | Conductivity and associated temperature data deleted due to periodic drying of sensor as stream levels declined (determined as period when temperature logger started logging air temperatures); Offset should have been set at .7956 - backcalculated 'Stream_m_Avg' values to reflect true stream depths (i.e. add .7956 to 'Lvl_m_Avg' value)
2012-08-06 18:15 | 5285 | 12.74 | 19.63 | 0.41 | 79.56 | 1.2056 |  |  |  | 34.7 | 7.034 | Conductivity and associated temperature data deleted due to periodic drying of sensor as stream levels declined (determined as period when temperature logger started logging air temperatures); Offset should have been set at .7956 - backcalculated 'Stream_m_Avg' values to reflect true stream depths (i.e. add .7956 to 'Lvl_m_Avg' value)
2012-08-06 18:30 | 5286 | 12.7 | 19.57 | 0.428 | 79.56 | 1.2236 |  |  |  | 34.9 | 7.021 | Conductivity and associated temperature data deleted due to periodic drying of sensor as stream levels declined (determined as period when temperature logger started logging air temperatures); Offset should have been set at .7956 - backcalculated 'Stream_m_Avg' values to reflect true stream depths (i.e. add .7956 to 'Lvl_m_Avg' value)
2012-08-06 18:45 | 5287 | 12.72 | 19.43 | 0.432 | 79.56 | 1.2276 |  |  |  | 34.33 | 6.992 | Conductivity and associated temperature data deleted due to periodic drying of sensor as stream levels declined (determined as period when temperature logger started logging air temperatures); Offset should have been set at .7956 - backcalculated 'Stream_m_Avg' values to reflect true stream depths (i.e. add .7956 to 'Lvl_m_Avg' value)
2012-08-06 19:00 | 5288 | 12.53 | 19.26 | 0.467 | 79.56 | 1.2626 |  |  |  | 34.29 | 6.96 | Conductivity and associated temperature data deleted due to periodic drying of sensor as stream levels declined (determined as period when temperature logger started logging air temperatures); Offset should have been set at .7956 - backcalculated 'Stream_m_Avg' values to reflect true stream depths (i.e. add .7956 to 'Lvl_m_Avg' value)
2012-08-06 19:15 | 5289 | 12.44 | 19.09 | 0.482 | 79.56 | 1.2776 |  |  |  | 34.16 | 6.923 | Conductivity and associated temperature data deleted due to periodic drying of sensor as stream levels declined (determined as period when temperature logger started logging air temperatures); Offset should have been set at .7956 - backcalculated 'Stream_m_Avg' values to reflect true stream depths (i.e. add .7956 to 'Lvl_m_Avg' value)
2012-08-06 19:30 | 5290 | 12.59 | 18.94 | 0.488 | 79.56 | 1.2836 |  |  |  | 34.3 | 6.953 | Conductivity and associated temperature data deleted due to periodic drying of sensor as stream levels declined (determined as period when temperature logger started logging air temperatures); Offset should have been set at .7956 - backcalculated 'Stream_m_Avg' values to reflect true stream depths (i.e. add .7956 to 'Lvl_m_Avg' value)
2012-08-06 19:45 | 5291 | 12.4 | 18.8 | 0.483 | 79.56 | 1.2786 |  |  |  | 34.2 | 6.913 | Conductivity and associated temperature data deleted due to periodic drying of sensor as stream levels declined (determined as period when temperature logger started logging air temperatures); Offset should have been set at .7956 - backcalculated 'Stream_m_Avg' values to reflect true stream depths (i.e. add .7956 to 'Lvl_m_Avg' value)
2012-08-06 20:00 | 5292 | 12.37 | 18.69 | 0.479 | 79.56 | 1.2746 |  |  |  | 33.7 | 6.874 | Conductivity and associated temperature data deleted due to periodic drying of sensor as stream levels declined (determined as period when temperature logger started logging air temperatures); Offset should have been set at .7956 - backcalculated 'Stream_m_Avg' values to reflect true stream depths (i.e. add .7956 to 'Lvl_m_Avg' value)
2012-08-06 20:15 | 5293 | 12.36 | 18.6 | 0.473 | 79.56 | 1.2686 |  |  |  | 33.71 | 6.827 | Conductivity and associated temperature data deleted due to periodic drying of sensor as stream levels declined (determined as period when temperature logger started logging air temperatures); Offset should have been set at .7956 - backcalculated 'Stream_m_Avg' values to reflect true stream depths (i.e. add .7956 to 'Lvl_m_Avg' value)
2012-08-06 20:30 | 5294 | 12.34 | 18.54 | 0.466 | 79.56 | 1.2616 |  |  |  | 33.84 | 6.824 | Conductivity and associated temperature data deleted due to periodic drying of sensor as stream levels declined (determined as period when temperature logger started logging air temperatures); Offset should have been set at .7956 - backcalculated 'Stream_m_Avg' values to reflect true stream depths (i.e. add .7956 to 'Lvl_m_Avg' value)
2012-08-06 20:45 | 5295 | 12.5 | 18.47 | 0.461 | 79.56 | 1.2566 |  |  |  | 34.01 | 6.843 | Conductivity and associated temperature data deleted due to periodic drying of sensor as stream levels declined (determined as period when temperature logger started logging air temperatures); Offset should have been set at .7956 - backcalculated 'Stream_m_Avg' values to reflect true stream depths (i.e. add .7956 to 'Lvl_m_Avg' value)
2012-08-06 21:00 | 5296 | 12.36 | 18.4 | 0.454 | 79.56 | 1.2496 |  |  |  | 33.85 | 6.862 | Conductivity and associated temperature data deleted due to periodic drying of sensor as stream levels declined (determined as period when temperature logger started logging air temperatures); Offset should have been set at .7956 - backcalculated 'Stream_m_Avg' values to reflect true stream depths (i.e. add .7956 to 'Lvl_m_Avg' value)
2012-08-06 21:15 | 5297 | 12.33 | 18.31 | 0.451 | 79.56 | 1.2466 |  |  |  | 33.99 | 6.836 | Conductivity and associated temperature data deleted due to periodic drying of sensor as stream levels declined (determined as period when temperature logger started logging air temperatures); Offset should have been set at .7956 - backcalculated 'Stream_m_Avg' values to reflect true stream depths (i.e. add .7956 to 'Lvl_m_Avg' value)
2012-08-06 21:30 | 5298 | 12.34 | 18.23 | 0.446 | 79.56 | 1.2416 |  |  |  | 33.72 | 6.847 | Conductivity and associated temperature data deleted due to periodic drying of sensor as stream levels declined (determined as period when temperature logger started logging air temperatures); Offset should have been set at .7956 - backcalculated 'Stream_m_Avg' values to reflect true stream depths (i.e. add .7956 to 'Lvl_m_Avg' value)
2012-08-06 21:45 | 5299 | 12.31 | 18.13 | 0.441 | 79.56 | 1.2366 |  |  |  | 33.85 | 6.868 | Conductivity and associated temperature data deleted due to periodic drying of sensor as stream levels declined (determined as period when temperature logger started logging air temperatures); Offset should have been set at .7956 - backcalculated 'Stream_m_Avg' values to reflect true stream depths (i.e. add .7956 to 'Lvl_m_Avg' value)
2012-08-06 22:00 | 5300 | 12.46 | 18 | 0.426 | 79.56 | 1.2216 |  |  |  | 34.06 | 6.866 | Conductivity and associated temperature data deleted due to periodic drying of sensor as stream levels declined (determined as period when temperature logger started logging air temperatures); Offset should have been set at .7956 - backcalculated 'Stream_m_Avg' values to reflect true stream depths (i.e. add .7956 to 'Lvl_m_Avg' value)
2012-08-06 22:15 | 5301 | 12.29 | 17.86 | 0.424 | 79.56 | 1.2196 |  |  |  | 34.23 | 6.916 | Conductivity and associated temperature data deleted due to periodic drying of sensor as stream levels declined (determined as period when temperature logger started logging air temperatures); Offset should have been set at .7956 - backcalculated 'Stream_m_Avg' values to reflect true stream depths (i.e. add .7956 to 'Lvl_m_Avg' value)
2012-08-06 22:30 | 5302 | 12.29 | 17.69 | 0.429 | 79.56 | 1.2246 |  |  |  | 33.86 | 6.914 | Conductivity and associated temperature data deleted due to periodic drying of sensor as stream levels declined (determined as period when temperature logger started logging air temperatures); Offset should have been set at .7956 - backcalculated 'Stream_m_Avg' values to reflect true stream depths (i.e. add .7956 to 'Lvl_m_Avg' value)
2012-08-06 22:45 | 5303 | 12.28 | 17.52 | 0.433 | 79.56 | 1.2286 |  |  |  | 34.4 | 6.935 | Conductivity and associated temperature data deleted due to periodic drying of sensor as stream levels declined (determined as period when temperature logger started logging air temperatures); Offset should have been set at .7956 - backcalculated 'Stream_m_Avg' values to reflect true stream depths (i.e. add .7956 to 'Lvl_m_Avg' value)
2012-08-06 23:00 | 5304 | 12.44 | 17.37 | 0.428 | 79.56 | 1.2236 |  |  |  | 34.47 | 6.964 | Conductivity and associated temperature data deleted due to periodic drying of sensor as stream levels declined (determined as period when temperature logger started logging air temperatures); Offset should have been set at .7956 - backcalculated 'Stream_m_Avg' values to reflect true stream depths (i.e. add .7956 to 'Lvl_m_Avg' value)
2012-08-06 23:15 | 5305 | 12.29 | 17.23 | 0.426 | 79.56 | 1.2216 |  |  |  | 34.81 | 6.972 | Conductivity and associated temperature data deleted due to periodic drying of sensor as stream levels declined (determined as period when temperature logger started logging air temperatures); Offset should have been set at .7956 - backcalculated 'Stream_m_Avg' values to reflect true stream depths (i.e. add .7956 to 'Lvl_m_Avg' value)
2012-08-06 23:30 | 5306 | 12.26 | 17.11 | 0.43 | 79.56 | 1.2256 |  |  |  | 34.57 | 7.018 | Conductivity and associated temperature data deleted due to periodic drying of sensor as stream levels declined (determined as period when temperature logger started logging air temperatures); Offset should have been set at .7956 - backcalculated 'Stream_m_Avg' values to reflect true stream depths (i.e. add .7956 to 'Lvl_m_Avg' value)
2012-08-06 23:45 | 5307 | 12.25 | 17.01 | 0.43 | 79.56 | 1.2256 |  |  |  | 34.67 | 7.017 | Conductivity and associated temperature data deleted due to periodic drying of sensor as stream levels declined (determined as period when temperature logger started logging air temperatures); Offset should have been set at .7956 - backcalculated 'Stream_m_Avg' values to reflect true stream depths (i.e. add .7956 to 'Lvl_m_Avg' value)
2012-08-07 | 5308 | 12.31 | 16.93 | 0.429 | 79.56 | 1.2246 |  |  |  | 34.87 | 7.044 | Conductivity and associated temperature data deleted due to periodic drying of sensor as stream levels declined (determined as period when temperature logger started logging air temperatures); Offset should have been set at .7956 - backcalculated 'Stream_m_Avg' values to reflect true stream depths (i.e. add .7956 to 'Lvl_m_Avg' value)
2012-08-07 00:15 | 5309 | 12.26 | 16.86 | 0.426 | 79.56 | 1.2216 |  |  |  | 34.94 | 7.058 | Conductivity and associated temperature data deleted due to periodic drying of sensor as stream levels declined (determined as period when temperature logger started logging air temperatures); Offset should have been set at .7956 - backcalculated 'Stream_m_Avg' values to reflect true stream depths (i.e. add .7956 to 'Lvl_m_Avg' value)
2012-08-07 00:30 | 5310 | 12.26 | 16.8 | 0.425 | 79.56 | 1.2206 |  |  |  | 35.15 | 7.093 | Conductivity and associated temperature data deleted due to periodic drying of sensor as stream levels declined (determined as period when temperature logger started logging air temperatures); Offset should have been set at .7956 - backcalculated 'Stream_m_Avg' values to reflect true stream depths (i.e. add .7956 to 'Lvl_m_Avg' value)
2012-08-07 00:45 | 5311 | 12.25 | 16.73 | 0.424 | 79.56 | 1.2196 |  |  |  | 35.22 | 7.12 | Conductivity and associated temperature data deleted due to periodic drying of sensor as stream levels declined (determined as period when temperature logger started logging air temperatures); Offset should have been set at .7956 - backcalculated 'Stream_m_Avg' values to reflect true stream depths (i.e. add .7956 to 'Lvl_m_Avg' value)
2012-08-07 01:00 | 5312 | 12.23 | 16.64 | 0.425 | 79.56 | 1.2206 |  |  |  | 35.35 | 7.119 | Conductivity and associated temperature data deleted due to periodic drying of sensor as stream levels declined (determined as period when temperature logger started logging air temperatures); Offset should have been set at .7956 - backcalculated 'Stream_m_Avg' values to reflect true stream depths (i.e. add .7956 to 'Lvl_m_Avg' value)
2012-08-07 01:15 | 5313 | 12.39 | 16.55 | 0.424 | 79.56 | 1.2196 |  |  |  | 35.32 | 7.145 | Conductivity and associated temperature data deleted due to periodic drying of sensor as stream levels declined (determined as period when temperature logger started logging air temperatures); Offset should have been set at .7956 - backcalculated 'Stream_m_Avg' values to reflect true stream depths (i.e. add .7956 to 'Lvl_m_Avg' value)
2012-08-07 01:30 | 5314 | 12.23 | 16.47 | 0.425 | 79.56 | 1.2206 |  |  |  | 35.42 | 7.158 | Conductivity and associated temperature data deleted due to periodic drying of sensor as stream levels declined (determined as period when temperature logger started logging air temperatures); Offset should have been set at .7956 - backcalculated 'Stream_m_Avg' values to reflect true stream depths (i.e. add .7956 to 'Lvl_m_Avg' value)
2012-08-07 01:45 | 5315 | 12.2 | 16.37 | 0.425 | 79.56 | 1.2206 |  |  |  | 35.49 | 7.172 | Conductivity and associated temperature data deleted due to periodic drying of sensor as stream levels declined (determined as period when temperature logger started logging air temperatures); Offset should have been set at .7956 - backcalculated 'Stream_m_Avg' values to reflect true stream depths (i.e. add .7956 to 'Lvl_m_Avg' value)
2012-08-07 02:00 | 5316 | 12.2 | 16.28 | 0.424 | 79.56 | 1.2196 |  |  |  | 35.56 | 7.204 | Conductivity and associated temperature data deleted due to periodic drying of sensor as stream levels declined (determined as period when temperature logger started logging air temperatures); Offset should have been set at .7956 - backcalculated 'Stream_m_Avg' values to reflect true stream depths (i.e. add .7956 to 'Lvl_m_Avg' value)
2012-08-07 02:15 | 5317 | 12.36 | 16.19 | 0.422 | 79.56 | 1.2176 |  |  |  | 35.49 | 7.201 | Conductivity and associated temperature data deleted due to periodic drying of sensor as stream levels declined (determined as period when temperature logger started logging air temperatures); Offset should have been set at .7956 - backcalculated 'Stream_m_Avg' values to reflect true stream depths (i.e. add .7956 to 'Lvl_m_Avg' value)
2012-08-07 02:30 | 5318 | 12.19 | 16.1 | 0.423 | 79.56 | 1.2186 |  |  |  | 35.62 | 7.173 | Conductivity and associated temperature data deleted due to periodic drying of sensor as stream levels declined (determined as period when temperature logger started logging air temperatures); Offset should have been set at .7956 - backcalculated 'Stream_m_Avg' values to reflect true stream depths (i.e. add .7956 to 'Lvl_m_Avg' value)
2012-08-07 02:45 | 5319 | 12.2 | 16 | 0.425 | 79.56 | 1.2206 |  |  |  | 35.63 | 7.213 | Conductivity and associated temperature data deleted due to periodic drying of sensor as stream levels declined (determined as period when temperature logger started logging air temperatures); Offset should have been set at .7956 - backcalculated 'Stream_m_Avg' values to reflect true stream depths (i.e. add .7956 to 'Lvl_m_Avg' value)
2012-08-07 03:00 | 5320 | 12.21 | 15.91 | 0.425 | 79.56 | 1.2206 |  |  |  | 35.97 | 7.234 | Conductivity and associated temperature data deleted due to periodic drying of sensor as stream levels declined (determined as period when temperature logger started logging air temperatures); Offset should have been set at .7956 - backcalculated 'Stream_m_Avg' values to reflect true stream depths (i.e. add .7956 to 'Lvl_m_Avg' value)
2012-08-07 03:15 | 5321 | 12.18 | 15.82 | 0.423 | 79.56 | 1.2186 |  |  |  | 36.3 | 7.294 | Conductivity and associated temperature data deleted due to periodic drying of sensor as stream levels declined (determined as period when temperature logger started logging air temperatures); Offset should have been set at .7956 - backcalculated 'Stream_m_Avg' values to reflect true stream depths (i.e. add .7956 to 'Lvl_m_Avg' value)
2012-08-07 03:30 | 5322 | 12.34 | 15.73 | 0.424 | 79.56 | 1.2196 |  |  |  | 36.03 | 7.308 | Conductivity and associated temperature data deleted due to periodic drying of sensor as stream levels declined (determined as period when temperature logger started logging air temperatures); Offset should have been set at .7956 - backcalculated 'Stream_m_Avg' values to reflect true stream depths (i.e. add .7956 to 'Lvl_m_Avg' value)
2012-08-07 03:45 | 5323 | 12.19 | 15.63 | 0.424 | 79.56 | 1.2196 |  |  |  | 36.17 | 7.306 | Conductivity and associated temperature data deleted due to periodic drying of sensor as stream levels declined (determined as period when temperature logger started logging air temperatures); Offset should have been set at .7956 - backcalculated 'Stream_m_Avg' values to reflect true stream depths (i.e. add .7956 to 'Lvl_m_Avg' value)
2012-08-07 04:00 | 5324 | 12.21 | 15.54 | 0.425 | 79.56 | 1.2206 |  |  |  | 36.31 | 7.321 | Conductivity and associated temperature data deleted due to periodic drying of sensor as stream levels declined (determined as period when temperature logger started logging air temperatures); Offset should have been set at .7956 - backcalculated 'Stream_m_Avg' values to reflect true stream depths (i.e. add .7956 to 'Lvl_m_Avg' value)
2012-08-07 04:15 | 5325 | 12.15 | 15.44 | 0.424 | 79.56 | 1.2196 |  |  |  | 36.45 | 7.349 | Conductivity and associated temperature data deleted due to periodic drying of sensor as stream levels declined (determined as period when temperature logger started logging air temperatures); Offset should have been set at .7956 - backcalculated 'Stream_m_Avg' values to reflect true stream depths (i.e. add .7956 to 'Lvl_m_Avg' value)
2012-08-07 04:30 | 5326 | 12.21 | 15.34 | 0.423 | 79.56 | 1.2186 |  |  |  | 36.45 | 7.371 | Conductivity and associated temperature data deleted due to periodic drying of sensor as stream levels declined (determined as period when temperature logger started logging air temperatures); Offset should have been set at .7956 - backcalculated 'Stream_m_Avg' values to reflect true stream depths (i.e. add .7956 to 'Lvl_m_Avg' value)
2012-08-07 04:45 | 5327 | 12.16 | 15.24 | 0.423 | 79.56 | 1.2186 |  |  |  | 36.65 | 7.388 | Conductivity and associated temperature data deleted due to periodic drying of sensor as stream levels declined (determined as period when temperature logger started logging air temperatures); Offset should have been set at .7956 - backcalculated 'Stream_m_Avg' values to reflect true stream depths (i.e. add .7956 to 'Lvl_m_Avg' value)
2012-08-07 05:00 | 5328 | 12.13 | 15.14 | 0.423 | 79.56 | 1.2186 |  |  |  | 36.31 | 7.399 | Conductivity and associated temperature data deleted due to periodic drying of sensor as stream levels declined (determined as period when temperature logger started logging air temperatures); Offset should have been set at .7956 - backcalculated 'Stream_m_Avg' values to reflect true stream depths (i.e. add .7956 to 'Lvl_m_Avg' value)
2012-08-07 05:15 | 5329 | 12.14 | 15.05 | 0.423 | 79.56 | 1.2186 |  |  |  | 36.99 | 7.441 | Conductivity and associated temperature data deleted due to periodic drying of sensor as stream levels declined (determined as period when temperature logger started logging air temperatures); Offset should have been set at .7956 - backcalculated 'Stream_m_Avg' values to reflect true stream depths (i.e. add .7956 to 'Lvl_m_Avg' value)
2012-08-07 05:30 | 5330 | 12.16 | 14.95 | 0.422 | 79.56 | 1.2176 |  |  |  | 37.19 | 7.498 | Conductivity and associated temperature data deleted due to periodic drying of sensor as stream levels declined (determined as period when temperature logger started logging air temperatures); Offset should have been set at .7956 - backcalculated 'Stream_m_Avg' values to reflect true stream depths (i.e. add .7956 to 'Lvl_m_Avg' value)
2012-08-07 05:45 | 5331 | 12.29 | 14.85 | 0.42 | 79.56 | 1.2156 |  |  |  | 37.4 | 7.539 | Conductivity and associated temperature data deleted due to periodic drying of sensor as stream levels declined (determined as period when temperature logger started logging air temperatures); Offset should have been set at .7956 - backcalculated 'Stream_m_Avg' values to reflect true stream depths (i.e. add .7956 to 'Lvl_m_Avg' value)
2012-08-07 06:00 | 5332 | 12.12 | 14.77 | 0.421 | 79.56 | 1.2166 |  |  |  | 37.47 | 7.548 | Conductivity and associated temperature data deleted due to periodic drying of sensor as stream levels declined (determined as period when temperature logger started logging air temperatures); Offset should have been set at .7956 - backcalculated 'Stream_m_Avg' values to reflect true stream depths (i.e. add .7956 to 'Lvl_m_Avg' value)
2012-08-07 06:15 | 5333 | 12.12 | 14.69 | 0.42 | 79.56 | 1.2156 |  |  |  | 37.67 | 7.592 | Conductivity and associated temperature data deleted due to periodic drying of sensor as stream levels declined (determined as period when temperature logger started logging air temperatures); Offset should have been set at .7956 - backcalculated 'Stream_m_Avg' values to reflect true stream depths (i.e. add .7956 to 'Lvl_m_Avg' value)
2012-08-07 06:30 | 5334 | 12.17 | 14.61 | 0.418 | 79.56 | 1.2136 |  |  |  | 37.8 | 7.653 | Conductivity and associated temperature data deleted due to periodic drying of sensor as stream levels declined (determined as period when temperature logger started logging air temperatures); Offset should have been set at .7956 - backcalculated 'Stream_m_Avg' values to reflect true stream depths (i.e. add .7956 to 'Lvl_m_Avg' value)
2012-08-07 06:45 | 5335 | 12.19 | 14.54 | 0.416 | 79.56 | 1.2116 |  |  |  | 37.87 | 7.683 | Conductivity and associated temperature data deleted due to periodic drying of sensor as stream levels declined (determined as period when temperature logger started logging air temperatures); Offset should have been set at .7956 - backcalculated 'Stream_m_Avg' values to reflect true stream depths (i.e. add .7956 to 'Lvl_m_Avg' value)
2012-08-07 07:00 | 5336 | 12.19 | 14.47 | 0.414 | 79.56 | 1.2096 |  |  |  | 38.48 | 7.726 | Conductivity and associated temperature data deleted due to periodic drying of sensor as stream levels declined (determined as period when temperature logger started logging air temperatures); Offset should have been set at .7956 - backcalculated 'Stream_m_Avg' values to reflect true stream depths (i.e. add .7956 to 'Lvl_m_Avg' value)
2012-08-07 07:15 | 5337 | 12.19 | 14.43 | 0.409 | 79.56 | 1.2046 |  |  |  | 38.75 | 7.803 | Conductivity and associated temperature data deleted due to periodic drying of sensor as stream levels declined (determined as period when temperature logger started logging air temperatures); Offset should have been set at .7956 - backcalculated 'Stream_m_Avg' values to reflect true stream depths (i.e. add .7956 to 'Lvl_m_Avg' value)
2012-08-07 07:30 | 5338 | 12.3 | 14.4 | 0.403 | 79.56 | 1.1986 |  |  |  | 38.92 | 7.845 | Conductivity and associated temperature data deleted due to periodic drying of sensor as stream levels declined (determined as period when temperature logger started logging air temperatures); Offset should have been set at .7956 - backcalculated 'Stream_m_Avg' values to reflect true stream depths (i.e. add .7956 to 'Lvl_m_Avg' value)
2012-08-07 07:45 | 5339 | 12.44 | 14.38 | 0.389 | 79.56 | 1.1846 |  |  |  | 39.08 | 7.902 | Conductivity and associated temperature data deleted due to periodic drying of sensor as stream levels declined (determined as period when temperature logger started logging air temperatures); Offset should have been set at .7956 - backcalculated 'Stream_m_Avg' values to reflect true stream depths (i.e. add .7956 to 'Lvl_m_Avg' value)
2012-08-07 08:00 | 5340 | 12.25 | 14.35 | 0.388 | 79.56 | 1.1836 |  |  |  | 39.35 | 7.951 | Conductivity and associated temperature data deleted due to periodic drying of sensor as stream levels declined (determined as period when temperature logger started logging air temperatures); Offset should have been set at .7956 - backcalculated 'Stream_m_Avg' values to reflect true stream depths (i.e. add .7956 to 'Lvl_m_Avg' value)
2012-08-07 08:15 | 5341 | 12.34 | 14.37 | 0.387 | 79.56 | 1.1826 |  |  |  | 39.48 | 7.994 | Conductivity and associated temperature data deleted due to periodic drying of sensor as stream levels declined (determined as period when temperature logger started logging air temperatures); Offset should have been set at .7956 - backcalculated 'Stream_m_Avg' values to reflect true stream depths (i.e. add .7956 to 'Lvl_m_Avg' value)
2012-08-07 08:30 | 5342 | 12.44 | 14.41 | 0.386 | 79.56 | 1.1816 |  |  |  | 39.95 | 8.02 | Conductivity and associated temperature data deleted due to periodic drying of sensor as stream levels declined (determined as period when temperature logger started logging air temperatures); Offset should have been set at .7956 - backcalculated 'Stream_m_Avg' values to reflect true stream depths (i.e. add .7956 to 'Lvl_m_Avg' value)
2012-08-07 08:45 | 5343 | 12.57 | 14.47 | 0.388 | 79.56 | 1.1836 |  |  |  | 40.08 | 8.05 | Conductivity and associated temperature data deleted due to periodic drying of sensor as stream levels declined (determined as period when temperature logger started logging air temperatures); Offset should have been set at .7956 - backcalculated 'Stream_m_Avg' values to reflect true stream depths (i.e. add .7956 to 'Lvl_m_Avg' value)
2012-08-07 09:00 | 5344 | 12.61 | 14.55 | 0.388 | 79.56 | 1.1836 |  |  |  | 40.08 | 8.09 | Conductivity and associated temperature data deleted due to periodic drying of sensor as stream levels declined (determined as period when temperature logger started logging air temperatures); Offset should have been set at .7956 - backcalculated 'Stream_m_Avg' values to reflect true stream depths (i.e. add .7956 to 'Lvl_m_Avg' value)
2012-08-07 09:15 | 5345 | 12.63 | 14.64 | 0.39 | 79.56 | 1.1856 |  |  |  | 40.05 | 8.1 | Conductivity and associated temperature data deleted due to periodic drying of sensor as stream levels declined (determined as period when temperature logger started logging air temperatures); Offset should have been set at .7956 - backcalculated 'Stream_m_Avg' values to reflect true stream depths (i.e. add .7956 to 'Lvl_m_Avg' value)
2012-08-07 09:30 | 5346 | 12.73 | 14.75 | 0.391 | 79.56 | 1.1866 |  |  |  | 40.08 | 8.12 | Conductivity and associated temperature data deleted due to periodic drying of sensor as stream levels declined (determined as period when temperature logger started logging air temperatures); Offset should have been set at .7956 - backcalculated 'Stream_m_Avg' values to reflect true stream depths (i.e. add .7956 to 'Lvl_m_Avg' value)
2012-08-07 09:45 | 5347 | 12.71 | 14.89 | 0.392 | 79.56 | 1.1876 |  |  |  | 40.28 | 8.12 | Conductivity and associated temperature data deleted due to periodic drying of sensor as stream levels declined (determined as period when temperature logger started logging air temperatures); Offset should have been set at .7956 - backcalculated 'Stream_m_Avg' values to reflect true stream depths (i.e. add .7956 to 'Lvl_m_Avg' value)
2012-08-07 10:00 | 5348 | 12.78 | 15.07 | 0.389 | 79.56 | 1.1846 |  |  |  | 40.28 | 8.14 | Conductivity and associated temperature data deleted due to periodic drying of sensor as stream levels declined (determined as period when temperature logger started logging air temperatures); Offset should have been set at .7956 - backcalculated 'Stream_m_Avg' values to reflect true stream depths (i.e. add .7956 to 'Lvl_m_Avg' value)
2012-08-07 10:15 | 5349 | 12.78 | 15.29 | 0.389 | 79.56 | 1.1846 |  |  |  | 40.07 | 8.12 | Conductivity and associated temperature data deleted due to periodic drying of sensor as stream levels declined (determined as period when temperature logger started logging air temperatures); Offset should have been set at .7956 - backcalculated 'Stream_m_Avg' values to reflect true stream depths (i.e. add .7956 to 'Lvl_m_Avg' value)
2012-08-07 10:30 | 5350 | 12.77 | 15.54 | 0.388 | 79.56 | 1.1836 |  |  |  | 39.9 | 8.11 | Conductivity and associated temperature data deleted due to periodic drying of sensor as stream levels declined (determined as period when temperature logger started logging air temperatures); Offset should have been set at .7956 - backcalculated 'Stream_m_Avg' values to reflect true stream depths (i.e. add .7956 to 'Lvl_m_Avg' value)
2012-08-07 10:45 | 5351 | 12.88 | 15.8 | 0.384 | 79.56 | 1.1796 |  |  |  | 39.86 | 8.08 | Conductivity and associated temperature data deleted due to periodic drying of sensor as stream levels declined (determined as period when temperature logger started logging air temperatures); Offset should have been set at .7956 - backcalculated 'Stream_m_Avg' values to reflect true stream depths (i.e. add .7956 to 'Lvl_m_Avg' value)
2012-08-07 11:00 | 5352 | 12.85 | 16.08 | 0.381 | 79.56 | 1.1766 |  |  |  | 39.79 | 8.06 | Conductivity and associated temperature data deleted due to periodic drying of sensor as stream levels declined (determined as period when temperature logger started logging air temperatures); Offset should have been set at .7956 - backcalculated 'Stream_m_Avg' values to reflect true stream depths (i.e. add .7956 to 'Lvl_m_Avg' value)
2012-08-07 11:15 | 5353 | 12.88 | 16.36 | 0.377 | 79.56 | 1.1726 |  |  |  | 39.59 | 8.03 | Conductivity and associated temperature data deleted due to periodic drying of sensor as stream levels declined (determined as period when temperature logger started logging air temperatures); Offset should have been set at .7956 - backcalculated 'Stream_m_Avg' values to reflect true stream depths (i.e. add .7956 to 'Lvl_m_Avg' value)
2012-08-07 11:30 | 5354 | 12.98 | 16.64 | 0.375 | 79.56 | 1.1706 |  |  |  | 39.58 | 7.998 | Conductivity and associated temperature data deleted due to periodic drying of sensor as stream levels declined (determined as period when temperature logger started logging air temperatures); Offset should have been set at .7956 - backcalculated 'Stream_m_Avg' values to reflect true stream depths (i.e. add .7956 to 'Lvl_m_Avg' value)
2012-08-07 11:45 | 5355 | 12.8 | 16.92 | 0.376 | 79.56 | 1.1716 |  |  |  | 39.17 | 7.964 | Conductivity and associated temperature data deleted due to periodic drying of sensor as stream levels declined (determined as period when temperature logger started logging air temperatures); Offset should have been set at .7956 - backcalculated 'Stream_m_Avg' values to reflect true stream depths (i.e. add .7956 to 'Lvl_m_Avg' value)
2012-08-07 12:00 | 5356 | 12.82 | 17.19 | 0.376 | 79.56 | 1.1716 |  |  |  | 38.9 | 7.9 | Conductivity and associated temperature data deleted due to periodic drying of sensor as stream levels declined (determined as period when temperature logger started logging air temperatures); Offset should have been set at .7956 - backcalculated 'Stream_m_Avg' values to reflect true stream depths (i.e. add .7956 to 'Lvl_m_Avg' value)
2012-08-07 12:15 | 5357 | 12.77 | 17.47 | 0.375 | 79.56 | 1.1706 |  |  |  | 38.83 | 7.84 | Conductivity and associated temperature data deleted due to periodic drying of sensor as stream levels declined (determined as period when temperature logger started logging air temperatures); Offset should have been set at .7956 - backcalculated 'Stream_m_Avg' values to reflect true stream depths (i.e. add .7956 to 'Lvl_m_Avg' value)
2012-08-07 12:30 | 5358 | 12.8 | 17.74 | 0.375 | 79.56 | 1.1706 |  |  |  | 38.63 | 7.82 | Conductivity and associated temperature data deleted due to periodic drying of sensor as stream levels declined (determined as period when temperature logger started logging air temperatures); Offset should have been set at .7956 - backcalculated 'Stream_m_Avg' values to reflect true stream depths (i.e. add .7956 to 'Lvl_m_Avg' value)
2012-08-07 12:45 | 5359 | 12.78 | 17.99 | 0.379 | 79.56 | 1.1746 |  |  |  | 38.29 | 7.775 | Conductivity and associated temperature data deleted due to periodic drying of sensor as stream levels declined (determined as period when temperature logger started logging air temperatures); Offset should have been set at .7956 - backcalculated 'Stream_m_Avg' values to reflect true stream depths (i.e. add .7956 to 'Lvl_m_Avg' value)
2012-08-07 13:00 | 5360 | 12.75 | 18.16 | 0.383 | 79.56 | 1.1786 |  |  |  | 37.94 | 7.731 | Conductivity and associated temperature data deleted due to periodic drying of sensor as stream levels declined (determined as period when temperature logger started logging air temperatures); Offset should have been set at .7956 - backcalculated 'Stream_m_Avg' values to reflect true stream depths (i.e. add .7956 to 'Lvl_m_Avg' value)
2012-08-07 13:15 | 5361 | 12.79 | 18.18 | 0.4 | 79.56 | 1.1956 |  |  |  | 37.47 | 7.632 | Conductivity and associated temperature data deleted due to periodic drying of sensor as stream levels declined (determined as period when temperature logger started logging air temperatures); Offset should have been set at .7956 - backcalculated 'Stream_m_Avg' values to reflect true stream depths (i.e. add .7956 to 'Lvl_m_Avg' value)
2012-08-07 13:30 | 5362 | 12.77 | 18.06 | 0.421 | 79.56 | 1.2166 |  |  |  | 37.33 | 7.566 | Conductivity and associated temperature data deleted due to periodic drying of sensor as stream levels declined (determined as period when temperature logger started logging air temperatures); Offset should have been set at .7956 - backcalculated 'Stream_m_Avg' values to reflect true stream depths (i.e. add .7956 to 'Lvl_m_Avg' value)
2012-08-07 13:45 | 5363 | 12.81 | 18.08 | 0.418 | 79.56 | 1.2136 |  |  |  | 37 | 7.526 | Conductivity and associated temperature data deleted due to periodic drying of sensor as stream levels declined (determined as period when temperature logger started logging air temperatures); Offset should have been set at .7956 - backcalculated 'Stream_m_Avg' values to reflect true stream depths (i.e. add .7956 to 'Lvl_m_Avg' value)
2012-08-07 14:00 | 5364 | 12.75 | 18.13 | 0.406 | 79.56 | 1.2016 |  |  |  | 37.13 | 7.512 | Conductivity and associated temperature data deleted due to periodic drying of sensor as stream levels declined (determined as period when temperature logger started logging air temperatures); Offset should have been set at .7956 - backcalculated 'Stream_m_Avg' values to reflect true stream depths (i.e. add .7956 to 'Lvl_m_Avg' value)
2012-08-07 14:15 | 5365 | 12.81 | 18.43 | 0.372 | 79.56 | 1.1676 |  |  |  | 37.06 | 7.513 | Conductivity and associated temperature data deleted due to periodic drying of sensor as stream levels declined (determined as period when temperature logger started logging air temperatures); Offset should have been set at .7956 - backcalculated 'Stream_m_Avg' values to reflect true stream depths (i.e. add .7956 to 'Lvl_m_Avg' value)
2012-08-07 14:30 | 5366 | 12.78 | 18.52 | 0.396 | 79.56 | 1.1916 |  |  |  | 36.99 | 7.488 | Conductivity and associated temperature data deleted due to periodic drying of sensor as stream levels declined (determined as period when temperature logger started logging air temperatures); Offset should have been set at .7956 - backcalculated 'Stream_m_Avg' values to reflect true stream depths (i.e. add .7956 to 'Lvl_m_Avg' value)
2012-08-07 14:45 | 5367 | 12.73 | 18.66 | 0.4 | 79.56 | 1.1956 |  |  |  | 36.92 | 7.483 | Conductivity and associated temperature data deleted due to periodic drying of sensor as stream levels declined (determined as period when temperature logger started logging air temperatures); Offset should have been set at .7956 - backcalculated 'Stream_m_Avg' values to reflect true stream depths (i.e. add .7956 to 'Lvl_m_Avg' value)
2012-08-07 15:00 | 5368 | 12.73 | 18.76 | 0.418 | 79.56 | 1.2136 |  |  |  | 36.59 | 7.43 | Conductivity and associated temperature data deleted due to periodic drying of sensor as stream levels declined (determined as period when temperature logger started logging air temperatures); Offset should have been set at .7956 - backcalculated 'Stream_m_Avg' values to reflect true stream depths (i.e. add .7956 to 'Lvl_m_Avg' value)
2012-08-07 15:15 | 5369 | 12.76 | 18.73 | 0.438 | 79.56 | 1.2336 |  |  |  | 36.25 | 7.363 | Conductivity and associated temperature data deleted due to periodic drying of sensor as stream levels declined (determined as period when temperature logger started logging air temperatures); Offset should have been set at .7956 - backcalculated 'Stream_m_Avg' values to reflect true stream depths (i.e. add .7956 to 'Lvl_m_Avg' value)
2012-08-07 15:30 | 5370 | 12.92 | 18.75 | 0.432 | 79.56 | 1.2276 |  |  |  | 36.49 | 7.355 | Conductivity and associated temperature data deleted due to periodic drying of sensor as stream levels declined (determined as period when temperature logger started logging air temperatures); Offset should have been set at .7956 - backcalculated 'Stream_m_Avg' values to reflect true stream depths (i.e. add .7956 to 'Lvl_m_Avg' value)
2012-08-07 15:45 | 5371 | 12.79 | 18.7 | 0.435 | 79.56 | 1.2306 |  |  |  | 35.98 | 7.336 | Conductivity and associated temperature data deleted due to periodic drying of sensor as stream levels declined (determined as period when temperature logger started logging air temperatures); Offset should have been set at .7956 - backcalculated 'Stream_m_Avg' values to reflect true stream depths (i.e. add .7956 to 'Lvl_m_Avg' value)
2012-08-07 16:00 | 5372 | 12.76 | 18.62 | 0.435 | 79.56 | 1.2306 |  |  |  | 36.32 | 7.336 | Conductivity and associated temperature data deleted due to periodic drying of sensor as stream levels declined (determined as period when temperature logger started logging air temperatures); Offset should have been set at .7956 - backcalculated 'Stream_m_Avg' values to reflect true stream depths (i.e. add .7956 to 'Lvl_m_Avg' value)
2012-08-07 16:15 | 5373 | 12.78 | 18.65 | 0.401 | 79.56 | 1.1966 |  |  |  | 36.52 | 7.351 | Conductivity and associated temperature data deleted due to periodic drying of sensor as stream levels declined (determined as period when temperature logger started logging air temperatures); Offset should have been set at .7956 - backcalculated 'Stream_m_Avg' values to reflect true stream depths (i.e. add .7956 to 'Lvl_m_Avg' value)
2012-08-07 16:30 | 5374 | 12.74 | 18.68 | 0.395 | 79.56 | 1.1906 |  |  |  | 36.52 | 7.381 | Conductivity and associated temperature data deleted due to periodic drying of sensor as stream levels declined (determined as period when temperature logger started logging air temperatures); Offset should have been set at .7956 - backcalculated 'Stream_m_Avg' values to reflect true stream depths (i.e. add .7956 to 'Lvl_m_Avg' value)
2012-08-07 16:45 | 5375 | 12.79 | 18.68 | 0.414 | 79.56 | 1.2096 |  |  |  | 36.25 | 7.361 | Conductivity and associated temperature data deleted due to periodic drying of sensor as stream levels declined (determined as period when temperature logger started logging air temperatures); Offset should have been set at .7956 - backcalculated 'Stream_m_Avg' values to reflect true stream depths (i.e. add .7956 to 'Lvl_m_Avg' value)
2012-08-07 17:00 | 5376 | 12.73 | 18.8 | 0.388 | 79.56 | 1.1836 |  |  |  | 36.12 | 7.323 | Conductivity and associated temperature data deleted due to periodic drying of sensor as stream levels declined (determined as period when temperature logger started logging air temperatures); Offset should have been set at .7956 - backcalculated 'Stream_m_Avg' values to reflect true stream depths (i.e. add .7956 to 'Lvl_m_Avg' value)
2012-08-07 17:15 | 5377 | 12.72 | 18.87 | 0.389 | 79.56 | 1.1846 |  |  |  | 36.22 | 7.331 | Conductivity and associated temperature data deleted due to periodic drying of sensor as stream levels declined (determined as period when temperature logger started logging air temperatures); Offset should have been set at .7956 - backcalculated 'Stream_m_Avg' values to reflect true stream depths (i.e. add .7956 to 'Lvl_m_Avg' value)
2012-08-07 17:30 | 5378 | 12.72 | 18.87 | 0.415 | 79.56 | 1.2106 |  |  |  | 36.11 | 7.324 | Conductivity and associated temperature data deleted due to periodic drying of sensor as stream levels declined (determined as period when temperature logger started logging air temperatures); Offset should have been set at .7956 - backcalculated 'Stream_m_Avg' values to reflect true stream depths (i.e. add .7956 to 'Lvl_m_Avg' value)
2012-08-07 17:45 | 5379 | 12.74 | 18.8 | 0.441 | 79.56 | 1.2366 |  |  |  | 35.98 | 7.288 | Conductivity and associated temperature data deleted due to periodic drying of sensor as stream levels declined (determined as period when temperature logger started logging air temperatures); Offset should have been set at .7956 - backcalculated 'Stream_m_Avg' values to reflect true stream depths (i.e. add .7956 to 'Lvl_m_Avg' value)
2012-08-07 18:00 | 5380 | 12.85 | 18.72 | 0.425 | 79.56 | 1.2206 |  |  |  | 35.98 | 7.283 | Conductivity and associated temperature data deleted due to periodic drying of sensor as stream levels declined (determined as period when temperature logger started logging air temperatures); Offset should have been set at .7956 - backcalculated 'Stream_m_Avg' values to reflect true stream depths (i.e. add .7956 to 'Lvl_m_Avg' value)
2012-08-07 18:15 | 5381 | 12.67 | 18.61 | 0.447 | 79.56 | 1.2426 |  |  |  | 35.54 | 7.26 | Conductivity and associated temperature data deleted due to periodic drying of sensor as stream levels declined (determined as period when temperature logger started logging air temperatures); Offset should have been set at .7956 - backcalculated 'Stream_m_Avg' values to reflect true stream depths (i.e. add .7956 to 'Lvl_m_Avg' value)
2012-08-07 18:30 | 5382 | 12.59 | 18.48 | 0.471 | 79.56 | 1.2666 |  |  |  | 35.64 | 7.211 | Conductivity and associated temperature data deleted due to periodic drying of sensor as stream levels declined (determined as period when temperature logger started logging air temperatures); Offset should have been set at .7956 - backcalculated 'Stream_m_Avg' values to reflect true stream depths (i.e. add .7956 to 'Lvl_m_Avg' value)
2012-08-07 18:45 | 5383 | 12.55 | 18.33 | 0.472 | 79.56 | 1.2676 |  |  |  | 35.45 | 7.184 | Conductivity and associated temperature data deleted due to periodic drying of sensor as stream levels declined (determined as period when temperature logger started logging air temperatures); Offset should have been set at .7956 - backcalculated 'Stream_m_Avg' values to reflect true stream depths (i.e. add .7956 to 'Lvl_m_Avg' value)
2012-08-07 19:00 | 5384 | 12.45 | 18.19 | 0.473 | 79.56 | 1.2686 |  |  |  | 35.38 | 7.165 | Conductivity and associated temperature data deleted due to periodic drying of sensor as stream levels declined (determined as period when temperature logger started logging air temperatures); Offset should have been set at .7956 - backcalculated 'Stream_m_Avg' values to reflect true stream depths (i.e. add .7956 to 'Lvl_m_Avg' value)
2012-08-07 19:15 | 5385 | 12.6 | 18.12 | 0.466 | 79.56 | 1.2616 |  |  |  | 35.32 | 7.135 | Conductivity and associated temperature data deleted due to periodic drying of sensor as stream levels declined (determined as period when temperature logger started logging air temperatures); Offset should have been set at .7956 - backcalculated 'Stream_m_Avg' values to reflect true stream depths (i.e. add .7956 to 'Lvl_m_Avg' value)
2012-08-07 19:30 | 5386 | 12.42 | 18.04 | 0.461 | 79.56 | 1.2566 |  |  |  | 34.99 | 7.111 | Conductivity and associated temperature data deleted due to periodic drying of sensor as stream levels declined (determined as period when temperature logger started logging air temperatures); Offset should have been set at .7956 - backcalculated 'Stream_m_Avg' values to reflect true stream depths (i.e. add .7956 to 'Lvl_m_Avg' value)
2012-08-07 19:45 | 5387 | 12.4 | 17.94 | 0.456 | 79.56 | 1.2516 |  |  |  | 34.92 | 7.083 | Conductivity and associated temperature data deleted due to periodic drying of sensor as stream levels declined (determined as period when temperature logger started logging air temperatures); Offset should have been set at .7956 - backcalculated 'Stream_m_Avg' values to reflect true stream depths (i.e. add .7956 to 'Lvl_m_Avg' value)
2012-08-07 20:00 | 5388 | 12.39 | 17.84 | 0.452 | 79.56 | 1.2476 |  |  |  | 34.82 | 7.073 | Conductivity and associated temperature data deleted due to periodic drying of sensor as stream levels declined (determined as period when temperature logger started logging air temperatures); Offset should have been set at .7956 - backcalculated 'Stream_m_Avg' values to reflect true stream depths (i.e. add .7956 to 'Lvl_m_Avg' value)
2012-08-07 20:15 | 5389 | 12.35 | 17.73 | 0.449 | 79.56 | 1.2446 |  |  |  | 34.82 | 7.053 | Conductivity and associated temperature data deleted due to periodic drying of sensor as stream levels declined (determined as period when temperature logger started logging air temperatures); Offset should have been set at .7956 - backcalculated 'Stream_m_Avg' values to reflect true stream depths (i.e. add .7956 to 'Lvl_m_Avg' value)
2012-08-07 20:30 | 5390 | 12.4 | 17.62 | 0.448 | 79.56 | 1.2436 |  |  |  | 34.72 | 7.022 | Conductivity and associated temperature data deleted due to periodic drying of sensor as stream levels declined (determined as period when temperature logger started logging air temperatures); Offset should have been set at .7956 - backcalculated 'Stream_m_Avg' values to reflect true stream depths (i.e. add .7956 to 'Lvl_m_Avg' value)
2012-08-07 20:45 | 5391 | 12.36 | 17.52 | 0.445 | 79.56 | 1.2406 |  |  |  | 34.53 | 7.016 | Conductivity and associated temperature data deleted due to periodic drying of sensor as stream levels declined (determined as period when temperature logger started logging air temperatures); Offset should have been set at .7956 - backcalculated 'Stream_m_Avg' values to reflect true stream depths (i.e. add .7956 to 'Lvl_m_Avg' value)
2012-08-07 21:00 | 5392 | 12.33 | 17.43 | 0.425 | 79.56 | 1.2206 |  |  |  | 34.6 | 7.001 | Conductivity and associated temperature data deleted due to periodic drying of sensor as stream levels declined (determined as period when temperature logger started logging air temperatures); Offset should have been set at .7956 - backcalculated 'Stream_m_Avg' values to reflect true stream depths (i.e. add .7956 to 'Lvl_m_Avg' value)
2012-08-07 21:15 | 5393 | 12.32 | 17.34 | 0.393 | 79.56 | 1.1886 |  |  |  | 34.76 | 7.003 | Conductivity and associated temperature data deleted due to periodic drying of sensor as stream levels declined (determined as period when temperature logger started logging air temperatures); Offset should have been set at .7956 - backcalculated 'Stream_m_Avg' values to reflect true stream depths (i.e. add .7956 to 'Lvl_m_Avg' value)
2012-08-07 21:30 | 5394 | 12.48 | 17.27 | 0.382 | 79.56 | 1.1776 |  |  |  | 34.79 | 6.998 | Conductivity and associated temperature data deleted due to periodic drying of sensor as stream levels declined (determined as period when temperature logger started logging air temperatures); Offset should have been set at .7956 - backcalculated 'Stream_m_Avg' values to reflect true stream depths (i.e. add .7956 to 'Lvl_m_Avg' value)
2012-08-07 21:45 | 5395 | 12.31 | 17.19 | 0.421 | 79.56 | 1.2166 |  |  |  | 34.65 | 6.995 | Conductivity and associated temperature data deleted due to periodic drying of sensor as stream levels declined (determined as period when temperature logger started logging air temperatures); Offset should have been set at .7956 - backcalculated 'Stream_m_Avg' values to reflect true stream depths (i.e. add .7956 to 'Lvl_m_Avg' value)
2012-08-07 22:00 | 5396 | 12.31 | 17.11 | 0.442 | 79.56 | 1.2376 |  |  |  | 34.72 | 6.99 | Conductivity and associated temperature data deleted due to periodic drying of sensor as stream levels declined (determined as period when temperature logger started logging air temperatures); Offset should have been set at .7956 - backcalculated 'Stream_m_Avg' values to reflect true stream depths (i.e. add .7956 to 'Lvl_m_Avg' value)
2012-08-07 22:15 | 5397 | 12.3 | 17.03 | 0.449 | 79.56 | 1.2446 |  |  |  | 34.62 | 7.021 | Conductivity and associated temperature data deleted due to periodic drying of sensor as stream levels declined (determined as period when temperature logger started logging air temperatures); Offset should have been set at .7956 - backcalculated 'Stream_m_Avg' values to reflect true stream depths (i.e. add .7956 to 'Lvl_m_Avg' value)
2012-08-07 22:30 | 5398 | 12.29 | 16.94 | 0.448 | 79.56 | 1.2436 |  |  |  | 34.93 | 7.035 | Conductivity and associated temperature data deleted due to periodic drying of sensor as stream levels declined (determined as period when temperature logger started logging air temperatures); Offset should have been set at .7956 - backcalculated 'Stream_m_Avg' values to reflect true stream depths (i.e. add .7956 to 'Lvl_m_Avg' value)
2012-08-07 22:45 | 5399 | 12.45 | 16.86 | 0.445 | 79.56 | 1.2406 |  |  |  | 34.84 | 7.051 | Conductivity and associated temperature data deleted due to periodic drying of sensor as stream levels declined (determined as period when temperature logger started logging air temperatures); Offset should have been set at .7956 - backcalculated 'Stream_m_Avg' values to reflect true stream depths (i.e. add .7956 to 'Lvl_m_Avg' value)
2012-08-07 23:00 | 5400 | 12.27 | 16.78 | 0.441 | 79.56 | 1.2366 |  |  |  | 35.28 | 7.09 | Conductivity and associated temperature data deleted due to periodic drying of sensor as stream levels declined (determined as period when temperature logger started logging air temperatures); Offset should have been set at .7956 - backcalculated 'Stream_m_Avg' values to reflect true stream depths (i.e. add .7956 to 'Lvl_m_Avg' value)
2012-08-07 23:15 | 5401 | 12.27 | 16.69 | 0.438 | 79.56 | 1.2336 |  |  |  | 35.01 | 7.101 | Conductivity and associated temperature data deleted due to periodic drying of sensor as stream levels declined (determined as period when temperature logger started logging air temperatures); Offset should have been set at .7956 - backcalculated 'Stream_m_Avg' values to reflect true stream depths (i.e. add .7956 to 'Lvl_m_Avg' value)
2012-08-07 23:30 | 5402 | 12.26 | 16.6 | 0.434 | 79.56 | 1.2296 |  |  |  | 35.35 | 7.112 | Conductivity and associated temperature data deleted due to periodic drying of sensor as stream levels declined (determined as period when temperature logger started logging air temperatures); Offset should have been set at .7956 - backcalculated 'Stream_m_Avg' values to reflect true stream depths (i.e. add .7956 to 'Lvl_m_Avg' value)
2012-08-07 23:45 | 5403 | 12.3 | 16.5 | 0.431 | 79.56 | 1.2266 |  |  |  | 35.35 | 7.141 | Conductivity and associated temperature data deleted due to periodic drying of sensor as stream levels declined (determined as period when temperature logger started logging air temperatures); Offset should have been set at .7956 - backcalculated 'Stream_m_Avg' values to reflect true stream depths (i.e. add .7956 to 'Lvl_m_Avg' value)
2012-08-08 | 5404 | 12.26 | 16.39 | 0.428 | 79.56 | 1.2236 |  |  |  | 35.49 | 7.169 | Conductivity and associated temperature data deleted due to periodic drying of sensor as stream levels declined (determined as period when temperature logger started logging air temperatures); Offset should have been set at .7956 - backcalculated 'Stream_m_Avg' values to reflect true stream depths (i.e. add .7956 to 'Lvl_m_Avg' value)
2012-08-08 00:15 | 5405 | 12.24 | 16.29 | 0.425 | 79.56 | 1.2206 |  |  |  | 35.62 | 7.186 | Conductivity and associated temperature data deleted due to periodic drying of sensor as stream levels declined (determined as period when temperature logger started logging air temperatures); Offset should have been set at .7956 - backcalculated 'Stream_m_Avg' values to reflect true stream depths (i.e. add .7956 to 'Lvl_m_Avg' value)
2012-08-08 00:30 | 5406 | 12.24 | 16.18 | 0.423 | 79.56 | 1.2186 |  |  |  | 35.69 | 7.203 | Conductivity and associated temperature data deleted due to periodic drying of sensor as stream levels declined (determined as period when temperature logger started logging air temperatures); Offset should have been set at .7956 - backcalculated 'Stream_m_Avg' values to reflect true stream depths (i.e. add .7956 to 'Lvl_m_Avg' value)
2012-08-08 00:45 | 5407 | 12.23 | 16.09 | 0.423 | 79.56 | 1.2186 |  |  |  | 35.35 | 7.21 | Conductivity and associated temperature data deleted due to periodic drying of sensor as stream levels declined (determined as period when temperature logger started logging air temperatures); Offset should have been set at .7956 - backcalculated 'Stream_m_Avg' values to reflect true stream depths (i.e. add .7956 to 'Lvl_m_Avg' value)
2012-08-08 01:00 | 5408 | 12.22 | 16 | 0.424 | 79.56 | 1.2196 |  |  |  | 35.89 | 7.244 | Conductivity and associated temperature data deleted due to periodic drying of sensor as stream levels declined (determined as period when temperature logger started logging air temperatures); Offset should have been set at .7956 - backcalculated 'Stream_m_Avg' values to reflect true stream depths (i.e. add .7956 to 'Lvl_m_Avg' value)
2012-08-08 01:15 | 5409 | 12.21 | 15.92 | 0.421 | 79.56 | 1.2166 |  |  |  | 35.96 | 7.254 | Conductivity and associated temperature data deleted due to periodic drying of sensor as stream levels declined (determined as period when temperature logger started logging air temperatures); Offset should have been set at .7956 - backcalculated 'Stream_m_Avg' values to reflect true stream depths (i.e. add .7956 to 'Lvl_m_Avg' value)
2012-08-08 01:30 | 5410 | 12.21 | 15.86 | 0.42 | 79.56 | 1.2156 |  |  |  | 36.16 | 7.292 | Conductivity and associated temperature data deleted due to periodic drying of sensor as stream levels declined (determined as period when temperature logger started logging air temperatures); Offset should have been set at .7956 - backcalculated 'Stream_m_Avg' values to reflect true stream depths (i.e. add .7956 to 'Lvl_m_Avg' value)
2012-08-08 01:45 | 5411 | 12.21 | 15.8 | 0.418 | 79.56 | 1.2136 |  |  |  | 36.1 | 7.323 | Conductivity and associated temperature data deleted due to periodic drying of sensor as stream levels declined (determined as period when temperature logger started logging air temperatures); Offset should have been set at .7956 - backcalculated 'Stream_m_Avg' values to reflect true stream depths (i.e. add .7956 to 'Lvl_m_Avg' value)
2012-08-08 02:00 | 5412 | 12.35 | 15.74 | 0.419 | 79.56 | 1.2146 |  |  |  | 36.17 | 7.296 | Conductivity and associated temperature data deleted due to periodic drying of sensor as stream levels declined (determined as period when temperature logger started logging air temperatures); Offset should have been set at .7956 - backcalculated 'Stream_m_Avg' values to reflect true stream depths (i.e. add .7956 to 'Lvl_m_Avg' value)
2012-08-08 02:15 | 5413 | 12.18 | 15.68 | 0.418 | 79.56 | 1.2136 |  |  |  | 36.34 | 7.326 | Conductivity and associated temperature data deleted due to periodic drying of sensor as stream levels declined (determined as period when temperature logger started logging air temperatures); Offset should have been set at .7956 - backcalculated 'Stream_m_Avg' values to reflect true stream depths (i.e. add .7956 to 'Lvl_m_Avg' value)
2012-08-08 02:30 | 5414 | 12.21 | 15.61 | 0.419 | 79.56 | 1.2146 |  |  |  | 36.51 | 7.373 | Conductivity and associated temperature data deleted due to periodic drying of sensor as stream levels declined (determined as period when temperature logger started logging air temperatures); Offset should have been set at .7956 - backcalculated 'Stream_m_Avg' values to reflect true stream depths (i.e. add .7956 to 'Lvl_m_Avg' value)
2012-08-08 02:45 | 5415 | 12.17 | 15.55 | 0.422 | 79.56 | 1.2176 |  |  |  | 36.64 | 7.394 | Conductivity and associated temperature data deleted due to periodic drying of sensor as stream levels declined (determined as period when temperature logger started logging air temperatures); Offset should have been set at .7956 - backcalculated 'Stream_m_Avg' values to reflect true stream depths (i.e. add .7956 to 'Lvl_m_Avg' value)
2012-08-08 03:00 | 5416 | 12.26 | 15.47 | 0.421 | 79.56 | 1.2166 |  |  |  | 36.98 | 7.423 | Conductivity and associated temperature data deleted due to periodic drying of sensor as stream levels declined (determined as period when temperature logger started logging air temperatures); Offset should have been set at .7956 - backcalculated 'Stream_m_Avg' values to reflect true stream depths (i.e. add .7956 to 'Lvl_m_Avg' value)
2012-08-08 03:15 | 5417 | 12.16 | 15.39 | 0.419 | 79.56 | 1.2146 |  |  |  | 37.05 | 7.478 | Conductivity and associated temperature data deleted due to periodic drying of sensor as stream levels declined (determined as period when temperature logger started logging air temperatures); Offset should have been set at .7956 - backcalculated 'Stream_m_Avg' values to reflect true stream depths (i.e. add .7956 to 'Lvl_m_Avg' value)
2012-08-08 03:30 | 5418 | 12.15 | 15.31 | 0.419 | 79.56 | 1.2146 |  |  |  | 36.92 | 7.47 | Conductivity and associated temperature data deleted due to periodic drying of sensor as stream levels declined (determined as period when temperature logger started logging air temperatures); Offset should have been set at .7956 - backcalculated 'Stream_m_Avg' values to reflect true stream depths (i.e. add .7956 to 'Lvl_m_Avg' value)
2012-08-08 03:45 | 5419 | 12.14 | 15.22 | 0.417 | 79.56 | 1.2126 |  |  |  | 37.12 | 7.48 | Conductivity and associated temperature data deleted due to periodic drying of sensor as stream levels declined (determined as period when temperature logger started logging air temperatures); Offset should have been set at .7956 - backcalculated 'Stream_m_Avg' values to reflect true stream depths (i.e. add .7956 to 'Lvl_m_Avg' value)
2012-08-08 04:00 | 5420 | 12.17 | 15.13 | 0.419 | 79.56 | 1.2146 |  |  |  | 37.12 | 7.512 | Conductivity and associated temperature data deleted due to periodic drying of sensor as stream levels declined (determined as period when temperature logger started logging air temperatures); Offset should have been set at .7956 - backcalculated 'Stream_m_Avg' values to reflect true stream depths (i.e. add .7956 to 'Lvl_m_Avg' value)
2012-08-08 04:15 | 5421 | 12.15 | 15.04 | 0.42 | 79.56 | 1.2156 |  |  |  | 37.33 | 7.529 | Conductivity and associated temperature data deleted due to periodic drying of sensor as stream levels declined (determined as period when temperature logger started logging air temperatures); Offset should have been set at .7956 - backcalculated 'Stream_m_Avg' values to reflect true stream depths (i.e. add .7956 to 'Lvl_m_Avg' value)
2012-08-08 04:30 | 5422 | 12.12 | 14.94 | 0.42 | 79.56 | 1.2156 |  |  |  | 37.56 | 7.552 | Conductivity and associated temperature data deleted due to periodic drying of sensor as stream levels declined (determined as period when temperature logger started logging air temperatures); Offset should have been set at .7956 - backcalculated 'Stream_m_Avg' values to reflect true stream depths (i.e. add .7956 to 'Lvl_m_Avg' value)
2012-08-08 04:45 | 5423 | 12.15 | 14.85 | 0.419 | 79.56 | 1.2146 |  |  |  | 37.6 | 7.594 | Conductivity and associated temperature data deleted due to periodic drying of sensor as stream levels declined (determined as period when temperature logger started logging air temperatures); Offset should have been set at .7956 - backcalculated 'Stream_m_Avg' values to reflect true stream depths (i.e. add .7956 to 'Lvl_m_Avg' value)
2012-08-08 05:00 | 5424 | 12.28 | 14.75 | 0.419 | 79.56 | 1.2146 |  |  |  | 37.67 | 7.611 | Conductivity and associated temperature data deleted due to periodic drying of sensor as stream levels declined (determined as period when temperature logger started logging air temperatures); Offset should have been set at .7956 - backcalculated 'Stream_m_Avg' values to reflect true stream depths (i.e. add .7956 to 'Lvl_m_Avg' value)
2012-08-08 05:15 | 5425 | 12.1 | 14.66 | 0.418 | 79.56 | 1.2136 |  |  |  | 37.84 | 7.624 | Conductivity and associated temperature data deleted due to periodic drying of sensor as stream levels declined (determined as period when temperature logger started logging air temperatures); Offset should have been set at .7956 - backcalculated 'Stream_m_Avg' values to reflect true stream depths (i.e. add .7956 to 'Lvl_m_Avg' value)
2012-08-08 05:30 | 5426 | 12.14 | 14.56 | 0.418 | 79.56 | 1.2136 |  |  |  | 38.01 | 7.663 | Conductivity and associated temperature data deleted due to periodic drying of sensor as stream levels declined (determined as period when temperature logger started logging air temperatures); Offset should have been set at .7956 - backcalculated 'Stream_m_Avg' values to reflect true stream depths (i.e. add .7956 to 'Lvl_m_Avg' value)
2012-08-08 05:45 | 5427 | 12.09 | 14.46 | 0.418 | 79.56 | 1.2136 |  |  |  | 38.08 | 7.69 | Conductivity and associated temperature data deleted due to periodic drying of sensor as stream levels declined (determined as period when temperature logger started logging air temperatures); Offset should have been set at .7956 - backcalculated 'Stream_m_Avg' values to reflect true stream depths (i.e. add .7956 to 'Lvl_m_Avg' value)
2012-08-08 06:00 | 5428 | 12.25 | 14.38 | 0.418 | 79.56 | 1.2136 |  |  |  | 38.14 | 7.703 | Conductivity and associated temperature data deleted due to periodic drying of sensor as stream levels declined (determined as period when temperature logger started logging air temperatures); Offset should have been set at .7956 - backcalculated 'Stream_m_Avg' values to reflect true stream depths (i.e. add .7956 to 'Lvl_m_Avg' value)
2012-08-08 06:15 | 5429 | 12.09 | 14.29 | 0.418 | 79.56 | 1.2136 |  |  |  | 38.24 | 7.727 | Conductivity and associated temperature data deleted due to periodic drying of sensor as stream levels declined (determined as period when temperature logger started logging air temperatures); Offset should have been set at .7956 - backcalculated 'Stream_m_Avg' values to reflect true stream depths (i.e. add .7956 to 'Lvl_m_Avg' value)
2012-08-08 06:30 | 5430 | 12.1 | 14.21 | 0.415 | 79.56 | 1.2106 |  |  |  | 38.48 | 7.76 | Conductivity and associated temperature data deleted due to periodic drying of sensor as stream levels declined (determined as period when temperature logger started logging air temperatures); Offset should have been set at .7956 - backcalculated 'Stream_m_Avg' values to reflect true stream depths (i.e. add .7956 to 'Lvl_m_Avg' value)
2012-08-08 06:45 | 5431 | 12.16 | 14.13 | 0.413 | 79.56 | 1.2086 |  |  |  | 38.68 | 7.801 | Conductivity and associated temperature data deleted due to periodic drying of sensor as stream levels declined (determined as period when temperature logger started logging air temperatures); Offset should have been set at .7956 - backcalculated 'Stream_m_Avg' values to reflect true stream depths (i.e. add .7956 to 'Lvl_m_Avg' value)
2012-08-08 07:00 | 5432 | 12.29 | 14.06 | 0.41 | 79.56 | 1.2056 |  |  |  | 38.92 | 7.848 | Conductivity and associated temperature data deleted due to periodic drying of sensor as stream levels declined (determined as period when temperature logger started logging air temperatures); Offset should have been set at .7956 - backcalculated 'Stream_m_Avg' values to reflect true stream depths (i.e. add .7956 to 'Lvl_m_Avg' value)
2012-08-08 07:15 | 5433 | 12.16 | 14.01 | 0.408 | 79.56 | 1.2036 |  |  |  | 39.23 | 7.907 | Conductivity and associated temperature data deleted due to periodic drying of sensor as stream levels declined (determined as period when temperature logger started logging air temperatures); Offset should have been set at .7956 - backcalculated 'Stream_m_Avg' values to reflect true stream depths (i.e. add .7956 to 'Lvl_m_Avg' value)
2012-08-08 07:30 | 5434 | 12.21 | 13.98 | 0.404 | 79.56 | 1.1996 |  |  |  | 39.43 | 7.956 | Conductivity and associated temperature data deleted due to periodic drying of sensor as stream levels declined (determined as period when temperature logger started logging air temperatures); Offset should have been set at .7956 - backcalculated 'Stream_m_Avg' values to reflect true stream depths (i.e. add .7956 to 'Lvl_m_Avg' value)
2012-08-08 07:45 | 5435 | 12.27 | 13.94 | 0.402 | 79.56 | 1.1976 |  |  |  | 39.66 | 8 | Conductivity and associated temperature data deleted due to periodic drying of sensor as stream levels declined (determined as period when temperature logger started logging air temperatures); Offset should have been set at .7956 - backcalculated 'Stream_m_Avg' values to reflect true stream depths (i.e. add .7956 to 'Lvl_m_Avg' value)
2012-08-08 08:00 | 5436 | 12.31 | 13.92 | 0.395 | 79.56 | 1.1906 |  |  |  | 39.97 | 8.05 | Conductivity and associated temperature data deleted due to periodic drying of sensor as stream levels declined (determined as period when temperature logger started logging air temperatures); Offset should have been set at .7956 - backcalculated 'Stream_m_Avg' values to reflect true stream depths (i.e. add .7956 to 'Lvl_m_Avg' value)
2012-08-08 08:15 | 5437 | 12.39 | 13.9 | 0.38 | 79.56 | 1.1756 |  |  |  | 40.23 | 8.11 | Conductivity and associated temperature data deleted due to periodic drying of sensor as stream levels declined (determined as period when temperature logger started logging air temperatures); Offset should have been set at .7956 - backcalculated 'Stream_m_Avg' values to reflect true stream depths (i.e. add .7956 to 'Lvl_m_Avg' value)
2012-08-08 08:30 | 5438 | 12.45 | 13.94 | 0.375 | 79.56 | 1.1706 |  |  |  | 40.36 | 8.14 | Conductivity and associated temperature data deleted due to periodic drying of sensor as stream levels declined (determined as period when temperature logger started logging air temperatures); Offset should have been set at .7956 - backcalculated 'Stream_m_Avg' values to reflect true stream depths (i.e. add .7956 to 'Lvl_m_Avg' value)
2012-08-08 08:45 | 5439 | 12.6 | 13.99 | 0.378 | 79.56 | 1.1736 |  |  |  | 40.56 | 8.18 | Conductivity and associated temperature data deleted due to periodic drying of sensor as stream levels declined (determined as period when temperature logger started logging air temperatures); Offset should have been set at .7956 - backcalculated 'Stream_m_Avg' values to reflect true stream depths (i.e. add .7956 to 'Lvl_m_Avg' value)
2012-08-08 09:00 | 5440 | 12.74 | 14.05 | 0.381 | 79.56 | 1.1766 |  |  |  | 40.76 | 8.23 | Conductivity and associated temperature data deleted due to periodic drying of sensor as stream levels declined (determined as period when temperature logger started logging air temperatures); Offset should have been set at .7956 - backcalculated 'Stream_m_Avg' values to reflect true stream depths (i.e. add .7956 to 'Lvl_m_Avg' value)
2012-08-08 09:15 | 5441 | 12.89 | 14.07 | 0.387 | 79.56 | 1.1826 |  |  |  | 40.9 | 8.25 | Conductivity and associated temperature data deleted due to periodic drying of sensor as stream levels declined (determined as period when temperature logger started logging air temperatures); Offset should have been set at .7956 - backcalculated 'Stream_m_Avg' values to reflect true stream depths (i.e. add .7956 to 'Lvl_m_Avg' value)
2012-08-08 09:30 | 5442 | 12.8 | 14.11 | 0.391 | 79.56 | 1.1866 |  |  |  | 40.96 | 8.28 | Conductivity and associated temperature data deleted due to periodic drying of sensor as stream levels declined (determined as period when temperature logger started logging air temperatures); Offset should have been set at .7956 - backcalculated 'Stream_m_Avg' values to reflect true stream depths (i.e. add .7956 to 'Lvl_m_Avg' value)
2012-08-08 09:45 | 5443 | 12.85 | 14.16 | 0.394 | 79.56 | 1.1896 |  |  |  | 41.02 | 8.28 | Conductivity and associated temperature data deleted due to periodic drying of sensor as stream levels declined (determined as period when temperature logger started logging air temperatures); Offset should have been set at .7956 - backcalculated 'Stream_m_Avg' values to reflect true stream depths (i.e. add .7956 to 'Lvl_m_Avg' value)
2012-08-08 10:00 | 5444 | 12.76 | 14.18 | 0.401 | 79.56 | 1.1966 |  |  |  | 41.02 | 8.3 | Conductivity and associated temperature data deleted due to periodic drying of sensor as stream levels declined (determined as period when temperature logger started logging air temperatures); Offset should have been set at .7956 - backcalculated 'Stream_m_Avg' values to reflect true stream depths (i.e. add .7956 to 'Lvl_m_Avg' value)
2012-08-08 10:15 | 5445 | 12.74 | 14.2 | 0.411 | 79.56 | 1.2066 |  |  |  | 40.96 | 8.29 | Conductivity and associated temperature data deleted due to periodic drying of sensor as stream levels declined (determined as period when temperature logger started logging air temperatures); Offset should have been set at .7956 - backcalculated 'Stream_m_Avg' values to reflect true stream depths (i.e. add .7956 to 'Lvl_m_Avg' value)
2012-08-08 10:30 | 5446 | 12.86 | 14.24 | 0.416 | 79.56 | 1.2116 |  |  |  | 40.89 | 8.28 | Conductivity and associated temperature data deleted due to periodic drying of sensor as stream levels declined (determined as period when temperature logger started logging air temperatures); Offset should have been set at .7956 - backcalculated 'Stream_m_Avg' values to reflect true stream depths (i.e. add .7956 to 'Lvl_m_Avg' value)
2012-08-08 10:45 | 5447 | 12.74 | 14.28 | 0.42 | 79.56 | 1.2156 |  |  |  | 40.92 | 8.27 | Conductivity and associated temperature data deleted due to periodic drying of sensor as stream levels declined (determined as period when temperature logger started logging air temperatures); Offset should have been set at .7956 - backcalculated 'Stream_m_Avg' values to reflect true stream depths (i.e. add .7956 to 'Lvl_m_Avg' value)
2012-08-08 11:00 | 5448 | 12.86 | 14.35 | 0.414 | 79.56 | 1.2096 |  |  |  | 40.85 | 8.26 | Conductivity and associated temperature data deleted due to periodic drying of sensor as stream levels declined (determined as period when temperature logger started logging air temperatures); Offset should have been set at .7956 - backcalculated 'Stream_m_Avg' values to reflect true stream depths (i.e. add .7956 to 'Lvl_m_Avg' value)
2012-08-08 11:15 | 5449 | 12.94 | 14.51 | 0.393 | 79.56 | 1.1886 |  |  |  | 40.89 | 8.27 | Conductivity and associated temperature data deleted due to periodic drying of sensor as stream levels declined (determined as period when temperature logger started logging air temperatures); Offset should have been set at .7956 - backcalculated 'Stream_m_Avg' values to reflect true stream depths (i.e. add .7956 to 'Lvl_m_Avg' value)
2012-08-08 11:30 | 5450 | 12.92 | 14.65 | 0.383 | 79.56 | 1.1786 |  |  |  | 40.82 | 8.26 | Conductivity and associated temperature data deleted due to periodic drying of sensor as stream levels declined (determined as period when temperature logger started logging air temperatures); Offset should have been set at .7956 - backcalculated 'Stream_m_Avg' values to reflect true stream depths (i.e. add .7956 to 'Lvl_m_Avg' value)
2012-08-08 11:45 | 5451 | 12.95 | 14.78 | 0.381 | 79.56 | 1.1766 |  |  |  | 40.82 | 8.25 | Conductivity and associated temperature data deleted due to periodic drying of sensor as stream levels declined (determined as period when temperature logger started logging air temperatures); Offset should have been set at .7956 - backcalculated 'Stream_m_Avg' values to reflect true stream depths (i.e. add .7956 to 'Lvl_m_Avg' value)
2012-08-08 12:00 | 5452 | 12.89 | 14.97 | 0.375 | 79.56 | 1.1706 |  |  |  | 40.81 | 8.25 | Conductivity and associated temperature data deleted due to periodic drying of sensor as stream levels declined (determined as period when temperature logger started logging air temperatures); Offset should have been set at .7956 - backcalculated 'Stream_m_Avg' values to reflect true stream depths (i.e. add .7956 to 'Lvl_m_Avg' value)
2012-08-08 12:15 | 5453 | 12.86 | 15.21 | 0.374 | 79.56 | 1.1696 |  |  |  | 40.64 | 8.24 | Conductivity and associated temperature data deleted due to periodic drying of sensor as stream levels declined (determined as period when temperature logger started logging air temperatures); Offset should have been set at .7956 - backcalculated 'Stream_m_Avg' values to reflect true stream depths (i.e. add .7956 to 'Lvl_m_Avg' value)
2012-08-08 12:30 | 5454 | 12.87 | 15.29 | 0.389 | 79.56 | 1.1846 |  |  |  | 40.6 | 8.2 | Conductivity and associated temperature data deleted due to periodic drying of sensor as stream levels declined (determined as period when temperature logger started logging air temperatures); Offset should have been set at .7956 - backcalculated 'Stream_m_Avg' values to reflect true stream depths (i.e. add .7956 to 'Lvl_m_Avg' value)
2012-08-08 12:45 | 5455 | 12.9 | 15.36 | 0.402 | 79.56 | 1.1976 |  |  |  | 40.46 | 8.19 | Conductivity and associated temperature data deleted due to periodic drying of sensor as stream levels declined (determined as period when temperature logger started logging air temperatures); Offset should have been set at .7956 - backcalculated 'Stream_m_Avg' values to reflect true stream depths (i.e. add .7956 to 'Lvl_m_Avg' value)
2012-08-08 13:00 | 5456 | 12.86 | 15.38 | 0.412 | 79.56 | 1.2076 |  |  |  | 40.33 | 8.17 | Conductivity and associated temperature data deleted due to periodic drying of sensor as stream levels declined (determined as period when temperature logger started logging air temperatures); Offset should have been set at .7956 - backcalculated 'Stream_m_Avg' values to reflect true stream depths (i.e. add .7956 to 'Lvl_m_Avg' value)
2012-08-08 13:15 | 5457 | 12.89 | 15.43 | 0.41 | 79.56 | 1.2056 |  |  |  | 40.26 | 8.15 | Conductivity and associated temperature data deleted due to periodic drying of sensor as stream levels declined (determined as period when temperature logger started logging air temperatures); Offset should have been set at .7956 - backcalculated 'Stream_m_Avg' values to reflect true stream depths (i.e. add .7956 to 'Lvl_m_Avg' value)
2012-08-08 13:30 | 5458 | 12.9 | 15.51 | 0.409 | 79.56 | 1.2046 |  |  |  | 40.19 | 8.13 | Conductivity and associated temperature data deleted due to periodic drying of sensor as stream levels declined (determined as period when temperature logger started logging air temperatures); Offset should have been set at .7956 - backcalculated 'Stream_m_Avg' values to reflect true stream depths (i.e. add .7956 to 'Lvl_m_Avg' value)
2012-08-08 13:45 | 5459 | 12.9 | 15.52 | 0.42 | 79.56 | 1.2156 |  |  |  | 40.19 | 8.12 | Conductivity and associated temperature data deleted due to periodic drying of sensor as stream levels declined (determined as period when temperature logger started logging air temperatures); Offset should have been set at .7956 - backcalculated 'Stream_m_Avg' values to reflect true stream depths (i.e. add .7956 to 'Lvl_m_Avg' value)
2012-08-08 14:00 | 5460 | 12.88 | 15.62 | 0.41 | 79.56 | 1.2056 |  |  |  | 40.06 | 8.1 | Conductivity and associated temperature data deleted due to periodic drying of sensor as stream levels declined (determined as period when temperature logger started logging air temperatures); Offset should have been set at .7956 - backcalculated 'Stream_m_Avg' values to reflect true stream depths (i.e. add .7956 to 'Lvl_m_Avg' value)
2012-08-08 14:15 | 5461 | 12.91 | 15.81 | 0.391 | 79.56 | 1.1866 |  |  |  | 39.99 | 8.1 | Conductivity and associated temperature data deleted due to periodic drying of sensor as stream levels declined (determined as period when temperature logger started logging air temperatures); Offset should have been set at .7956 - backcalculated 'Stream_m_Avg' values to reflect true stream depths (i.e. add .7956 to 'Lvl_m_Avg' value)
2012-08-08 14:30 | 5462 | 12.86 | 15.91 | 0.394 | 79.56 | 1.1896 |  |  |  | 39.92 | 8.08 | Conductivity and associated temperature data deleted due to periodic drying of sensor as stream levels declined (determined as period when temperature logger started logging air temperatures); Offset should have been set at .7956 - backcalculated 'Stream_m_Avg' values to reflect true stream depths (i.e. add .7956 to 'Lvl_m_Avg' value)
2012-08-08 14:45 | 5463 | 12.84 | 15.99 | 0.393 | 79.56 | 1.1886 |  |  |  | 39.85 | 8.07 | Conductivity and associated temperature data deleted due to periodic drying of sensor as stream levels declined (determined as period when temperature logger started logging air temperatures); Offset should have been set at .7956 - backcalculated 'Stream_m_Avg' values to reflect true stream depths (i.e. add .7956 to 'Lvl_m_Avg' value)
2012-08-08 15:00 | 5464 | 12.84 | 16.11 | 0.39 | 79.56 | 1.1856 |  |  |  | 39.75 | 8.04 | Conductivity and associated temperature data deleted due to periodic drying of sensor as stream levels declined (determined as period when temperature logger started logging air temperatures); Offset should have been set at .7956 - backcalculated 'Stream_m_Avg' values to reflect true stream depths (i.e. add .7956 to 'Lvl_m_Avg' value)
2012-08-08 15:15 | 5465 | 12.83 | 16.31 | 0.385 | 79.56 | 1.1806 |  |  |  | 39.71 | 8.03 | Conductivity and associated temperature data deleted due to periodic drying of sensor as stream levels declined (determined as period when temperature logger started logging air temperatures); Offset should have been set at .7956 - backcalculated 'Stream_m_Avg' values to reflect true stream depths (i.e. add .7956 to 'Lvl_m_Avg' value)
2012-08-08 15:30 | 5466 | 12.88 | 16.44 | 0.39 | 79.56 | 1.1856 |  |  |  | 39.57 | 8.02 | Conductivity and associated temperature data deleted due to periodic drying of sensor as stream levels declined (determined as period when temperature logger started logging air temperatures); Offset should have been set at .7956 - backcalculated 'Stream_m_Avg' values to reflect true stream depths (i.e. add .7956 to 'Lvl_m_Avg' value)
2012-08-08 15:45 | 5467 | 12.82 | 16.51 | 0.4 | 79.56 | 1.1956 |  |  |  | 39.44 | 7.99 | Conductivity and associated temperature data deleted due to periodic drying of sensor as stream levels declined (determined as period when temperature logger started logging air temperatures); Offset should have been set at .7956 - backcalculated 'Stream_m_Avg' values to reflect true stream depths (i.e. add .7956 to 'Lvl_m_Avg' value)
2012-08-08 16:00 | 5468 | 12.82 | 16.58 | 0.402 | 79.56 | 1.1976 |  |  |  | 39.3 | 7.947 | Conductivity and associated temperature data deleted due to periodic drying of sensor as stream levels declined (determined as period when temperature logger started logging air temperatures); Offset should have been set at .7956 - backcalculated 'Stream_m_Avg' values to reflect true stream depths (i.e. add .7956 to 'Lvl_m_Avg' value)
2012-08-08 16:15 | 5469 | 12.8 | 16.79 | 0.377 | 79.56 | 1.1726 |  |  |  | 39.17 | 7.924 | Conductivity and associated temperature data deleted due to periodic drying of sensor as stream levels declined (determined as period when temperature logger started logging air temperatures); Offset should have been set at .7956 - backcalculated 'Stream_m_Avg' values to reflect true stream depths (i.e. add .7956 to 'Lvl_m_Avg' value)
2012-08-08 16:30 | 5470 | 12.77 | 16.94 | 0.369 | 79.56 | 1.1646 |  |  |  | 39.17 | 7.92 | Conductivity and associated temperature data deleted due to periodic drying of sensor as stream levels declined (determined as period when temperature logger started logging air temperatures); Offset should have been set at .7956 - backcalculated 'Stream_m_Avg' values to reflect true stream depths (i.e. add .7956 to 'Lvl_m_Avg' value)
2012-08-08 16:45 | 5471 | 12.84 | 17.05 | 0.375 | 79.56 | 1.1706 |  |  |  | 39.09 | 7.922 | Conductivity and associated temperature data deleted due to periodic drying of sensor as stream levels declined (determined as period when temperature logger started logging air temperatures); Offset should have been set at .7956 - backcalculated 'Stream_m_Avg' values to reflect true stream depths (i.e. add .7956 to 'Lvl_m_Avg' value)
2012-08-08 17:00 | 5472 | 12.77 | 17.11 | 0.404 | 79.56 | 1.1996 |  |  |  | 38.92 | 7.889 | Conductivity and associated temperature data deleted due to periodic drying of sensor as stream levels declined (determined as period when temperature logger started logging air temperatures); Offset should have been set at .7956 - backcalculated 'Stream_m_Avg' values to reflect true stream depths (i.e. add .7956 to 'Lvl_m_Avg' value)
2012-08-08 17:15 | 5473 | 12.77 | 17.15 | 0.427 | 79.56 | 1.2226 |  |  |  | 38.41 | 7.844 | Conductivity and associated temperature data deleted due to periodic drying of sensor as stream levels declined (determined as period when temperature logger started logging air temperatures); Offset should have been set at .7956 - backcalculated 'Stream_m_Avg' values to reflect true stream depths (i.e. add .7956 to 'Lvl_m_Avg' value)
2012-08-08 17:30 | 5474 | 12.81 | 17.17 | 0.446 | 79.56 | 1.2416 |  |  |  | 37.95 | 7.732 | Conductivity and associated temperature data deleted due to periodic drying of sensor as stream levels declined (determined as period when temperature logger started logging air temperatures); Offset should have been set at .7956 - backcalculated 'Stream_m_Avg' values to reflect true stream depths (i.e. add .7956 to 'Lvl_m_Avg' value)
2012-08-08 17:45 | 5475 | 12.67 | 17.18 | 0.414 | 79.56 | 1.2096 |  |  |  | 37.54 | 7.652 | Conductivity and associated temperature data deleted due to periodic drying of sensor as stream levels declined (determined as period when temperature logger started logging air temperatures); Offset should have been set at .7956 - backcalculated 'Stream_m_Avg' values to reflect true stream depths (i.e. add .7956 to 'Lvl_m_Avg' value)
2012-08-08 18:00 | 5476 | 12.48 | 17.1 | 0.415 | 79.56 | 1.2106 |  |  |  | 37.38 | 7.597 | Conductivity and associated temperature data deleted due to periodic drying of sensor as stream levels declined (determined as period when temperature logger started logging air temperatures); Offset should have been set at .7956 - backcalculated 'Stream_m_Avg' values to reflect true stream depths (i.e. add .7956 to 'Lvl_m_Avg' value)
2012-08-08 18:15 | 5477 | 12.48 | 17.01 | 0.448 | 79.56 | 1.2436 |  |  |  | 37.14 | 7.521 | Conductivity and associated temperature data deleted due to periodic drying of sensor as stream levels declined (determined as period when temperature logger started logging air temperatures); Offset should have been set at .7956 - backcalculated 'Stream_m_Avg' values to reflect true stream depths (i.e. add .7956 to 'Lvl_m_Avg' value)
2012-08-08 18:30 | 5478 | 12.79 | 16.98 | 0.525 | 79.56 | 1.3206 |  |  |  | 37.48 | 7.573 | Conductivity and associated temperature data deleted due to periodic drying of sensor as stream levels declined (determined as period when temperature logger started logging air temperatures); Offset should have been set at .7956 - backcalculated 'Stream_m_Avg' values to reflect true stream depths (i.e. add .7956 to 'Lvl_m_Avg' value)
2012-08-08 18:45 | 5479 | 12.68 | 16.98 | 0.503 | 79.56 | 1.2986 |  |  |  | 37.55 | 7.593 | Conductivity and associated temperature data deleted due to periodic drying of sensor as stream levels declined (determined as period when temperature logger started logging air temperatures); Offset should have been set at .7956 - backcalculated 'Stream_m_Avg' values to reflect true stream depths (i.e. add .7956 to 'Lvl_m_Avg' value)
2012-08-08 19:00 | 5480 | 12.48 | 16.94 | 0.48 | 79.56 | 1.2756 |  |  |  | 37.36 | 7.571 | Conductivity and associated temperature data deleted due to periodic drying of sensor as stream levels declined (determined as period when temperature logger started logging air temperatures); Offset should have been set at .7956 - backcalculated 'Stream_m_Avg' values to reflect true stream depths (i.e. add .7956 to 'Lvl_m_Avg' value)
2012-08-08 19:15 | 5481 | 12.43 | 16.9 | 0.462 | 79.56 | 1.2576 |  |  |  | 37.02 | 7.517 | Conductivity and associated temperature data deleted due to periodic drying of sensor as stream levels declined (determined as period when temperature logger started logging air temperatures); Offset should have been set at .7956 - backcalculated 'Stream_m_Avg' values to reflect true stream depths (i.e. add .7956 to 'Lvl_m_Avg' value)
2012-08-08 19:30 | 5482 | 12.57 | 16.86 | 0.453 | 79.56 | 1.2486 |  |  |  | 36.76 | 7.466 | Conductivity and associated temperature data deleted due to periodic drying of sensor as stream levels declined (determined as period when temperature logger started logging air temperatures); Offset should have been set at .7956 - backcalculated 'Stream_m_Avg' values to reflect true stream depths (i.e. add .7956 to 'Lvl_m_Avg' value)
2012-08-08 19:45 | 5483 | 12.38 | 16.82 | 0.444 | 79.56 | 1.2396 |  |  |  | 36.62 | 7.416 | Conductivity and associated temperature data deleted due to periodic drying of sensor as stream levels declined (determined as period when temperature logger started logging air temperatures); Offset should have been set at .7956 - backcalculated 'Stream_m_Avg' values to reflect true stream depths (i.e. add .7956 to 'Lvl_m_Avg' value)
2012-08-08 20:00 | 5484 | 12.37 | 16.77 | 0.441 | 79.56 | 1.2366 |  |  |  | 36.42 | 7.375 | Conductivity and associated temperature data deleted due to periodic drying of sensor as stream levels declined (determined as period when temperature logger started logging air temperatures); Offset should have been set at .7956 - backcalculated 'Stream_m_Avg' values to reflect true stream depths (i.e. add .7956 to 'Lvl_m_Avg' value)
2012-08-08 20:15 | 5485 | 12.35 | 16.7 | 0.439 | 79.56 | 1.2346 |  |  |  | 36.25 | 7.344 | Conductivity and associated temperature data deleted due to periodic drying of sensor as stream levels declined (determined as period when temperature logger started logging air temperatures); Offset should have been set at .7956 - backcalculated 'Stream_m_Avg' values to reflect true stream depths (i.e. add .7956 to 'Lvl_m_Avg' value)
2012-08-08 20:30 | 5486 | 12.4 | 16.63 | 0.436 | 79.56 | 1.2316 |  |  |  | 36.12 | 7.314 | Conductivity and associated temperature data deleted due to periodic drying of sensor as stream levels declined (determined as period when temperature logger started logging air temperatures); Offset should have been set at .7956 - backcalculated 'Stream_m_Avg' values to reflect true stream depths (i.e. add .7956 to 'Lvl_m_Avg' value)
2012-08-08 20:45 | 5487 | 12.34 | 16.56 | 0.435 | 79.56 | 1.2306 |  |  |  | 36.02 | 7.29 | Conductivity and associated temperature data deleted due to periodic drying of sensor as stream levels declined (determined as period when temperature logger started logging air temperatures); Offset should have been set at .7956 - backcalculated 'Stream_m_Avg' values to reflect true stream depths (i.e. add .7956 to 'Lvl_m_Avg' value)
2012-08-08 21:00 | 5488 | 12.32 | 16.48 | 0.432 | 79.56 | 1.2276 |  |  |  | 36.02 | 7.287 | Conductivity and associated temperature data deleted due to periodic drying of sensor as stream levels declined (determined as period when temperature logger started logging air temperatures); Offset should have been set at .7956 - backcalculated 'Stream_m_Avg' values to reflect true stream depths (i.e. add .7956 to 'Lvl_m_Avg' value)
2012-08-08 21:15 | 5489 | 12.32 | 16.41 | 0.43 | 79.56 | 1.2256 |  |  |  | 35.89 | 7.275 | Conductivity and associated temperature data deleted due to periodic drying of sensor as stream levels declined (determined as period when temperature logger started logging air temperatures); Offset should have been set at .7956 - backcalculated 'Stream_m_Avg' values to reflect true stream depths (i.e. add .7956 to 'Lvl_m_Avg' value)
2012-08-08 21:30 | 5490 | 12.33 | 16.34 | 0.429 | 79.56 | 1.2246 |  |  |  | 36.09 | 7.268 | Conductivity and associated temperature data deleted due to periodic drying of sensor as stream levels declined (determined as period when temperature logger started logging air temperatures); Offset should have been set at .7956 - backcalculated 'Stream_m_Avg' values to reflect true stream depths (i.e. add .7956 to 'Lvl_m_Avg' value)
2012-08-08 21:45 | 5491 | 12.48 | 16.28 | 0.427 | 79.56 | 1.2226 |  |  |  | 36.09 | 7.283 | Conductivity and associated temperature data deleted due to periodic drying of sensor as stream levels declined (determined as period when temperature logger started logging air temperatures); Offset should have been set at .7956 - backcalculated 'Stream_m_Avg' values to reflect true stream depths (i.e. add .7956 to 'Lvl_m_Avg' value)
2012-08-08 22:00 | 5492 | 12.34 | 16.22 | 0.424 | 79.56 | 1.2196 |  |  |  | 36.03 | 7.278 | Conductivity and associated temperature data deleted due to periodic drying of sensor as stream levels declined (determined as period when temperature logger started logging air temperatures); Offset should have been set at .7956 - backcalculated 'Stream_m_Avg' values to reflect true stream depths (i.e. add .7956 to 'Lvl_m_Avg' value)
2012-08-08 22:15 | 5493 | 12.32 | 16.15 | 0.425 | 79.56 | 1.2206 |  |  |  | 36.03 | 7.281 | Conductivity and associated temperature data deleted due to periodic drying of sensor as stream levels declined (determined as period when temperature logger started logging air temperatures); Offset should have been set at .7956 - backcalculated 'Stream_m_Avg' values to reflect true stream depths (i.e. add .7956 to 'Lvl_m_Avg' value)
2012-08-08 22:30 | 5494 | 12.31 | 16.08 | 0.423 | 79.56 | 1.2186 |  |  |  | 35.96 | 7.266 | Conductivity and associated temperature data deleted due to periodic drying of sensor as stream levels declined (determined as period when temperature logger started logging air temperatures); Offset should have been set at .7956 - backcalculated 'Stream_m_Avg' values to reflect true stream depths (i.e. add .7956 to 'Lvl_m_Avg' value)
2012-08-08 22:45 | 5495 | 12.45 | 16.01 | 0.422 | 79.56 | 1.2176 |  |  |  | 35.96 | 7.259 | Conductivity and associated temperature data deleted due to periodic drying of sensor as stream levels declined (determined as period when temperature logger started logging air temperatures); Offset should have been set at .7956 - backcalculated 'Stream_m_Avg' values to reflect true stream depths (i.e. add .7956 to 'Lvl_m_Avg' value)
2012-08-08 23:00 | 5496 | 12.27 | 15.95 | 0.422 | 79.56 | 1.2176 |  |  |  | 35.89 | 7.258 | Conductivity and associated temperature data deleted due to periodic drying of sensor as stream levels declined (determined as period when temperature logger started logging air temperatures); Offset should have been set at .7956 - backcalculated 'Stream_m_Avg' values to reflect true stream depths (i.e. add .7956 to 'Lvl_m_Avg' value)
2012-08-08 23:15 | 5497 | 12.28 | 15.89 | 0.422 | 79.56 | 1.2176 |  |  |  | 35.89 | 7.258 | Conductivity and associated temperature data deleted due to periodic drying of sensor as stream levels declined (determined as period when temperature logger started logging air temperatures); Offset should have been set at .7956 - backcalculated 'Stream_m_Avg' values to reflect true stream depths (i.e. add .7956 to 'Lvl_m_Avg' value)
2012-08-08 23:30 | 5498 | 12.3 | 15.84 | 0.423 | 79.56 | 1.2186 |  |  |  | 36.1 | 7.263 | Conductivity and associated temperature data deleted due to periodic drying of sensor as stream levels declined (determined as period when temperature logger started logging air temperatures); Offset should have been set at .7956 - backcalculated 'Stream_m_Avg' values to reflect true stream depths (i.e. add .7956 to 'Lvl_m_Avg' value)
2012-08-08 23:45 | 5499 | 12.26 | 15.78 | 0.423 | 79.56 | 1.2186 |  |  |  | 35.86 | 7.277 | Conductivity and associated temperature data deleted due to periodic drying of sensor as stream levels declined (determined as period when temperature logger started logging air temperatures); Offset should have been set at .7956 - backcalculated 'Stream_m_Avg' values to reflect true stream depths (i.e. add .7956 to 'Lvl_m_Avg' value)
2012-08-09 | 5500 | 12.3 | 15.73 | 0.423 | 79.56 | 1.2186 |  |  |  | 36.3 | 7.271 | Conductivity and associated temperature data deleted due to periodic drying of sensor as stream levels declined (determined as period when temperature logger started logging air temperatures); Offset should have been set at .7956 - backcalculated 'Stream_m_Avg' values to reflect true stream depths (i.e. add .7956 to 'Lvl_m_Avg' value)
2012-08-09 00:15 | 5501 | 12.29 | 15.67 | 0.421 | 79.56 | 1.2166 |  |  |  | 36.16 | 7.3 | Conductivity and associated temperature data deleted due to periodic drying of sensor as stream levels declined (determined as period when temperature logger started logging air temperatures); Offset should have been set at .7956 - backcalculated 'Stream_m_Avg' values to reflect true stream depths (i.e. add .7956 to 'Lvl_m_Avg' value)
2012-08-09 00:30 | 5502 | 12.23 | 15.61 | 0.418 | 79.56 | 1.2136 |  |  |  | 36.24 | 7.307 | Conductivity and associated temperature data deleted due to periodic drying of sensor as stream levels declined (determined as period when temperature logger started logging air temperatures); Offset should have been set at .7956 - backcalculated 'Stream_m_Avg' values to reflect true stream depths (i.e. add .7956 to 'Lvl_m_Avg' value)
2012-08-09 00:45 | 5503 | 12.22 | 15.54 | 0.419 | 79.56 | 1.2146 |  |  |  | 36.37 | 7.326 | Conductivity and associated temperature data deleted due to periodic drying of sensor as stream levels declined (determined as period when temperature logger started logging air temperatures); Offset should have been set at .7956 - backcalculated 'Stream_m_Avg' values to reflect true stream depths (i.e. add .7956 to 'Lvl_m_Avg' value)
2012-08-09 01:00 | 5504 | 12.39 | 15.46 | 0.42 | 79.56 | 1.2156 |  |  |  | 36.44 | 7.343 | Conductivity and associated temperature data deleted due to periodic drying of sensor as stream levels declined (determined as period when temperature logger started logging air temperatures); Offset should have been set at .7956 - backcalculated 'Stream_m_Avg' values to reflect true stream depths (i.e. add .7956 to 'Lvl_m_Avg' value)
2012-08-09 01:15 | 5505 | 12.21 | 15.39 | 0.42 | 79.56 | 1.2156 |  |  |  | 36.3 | 7.355 | Conductivity and associated temperature data deleted due to periodic drying of sensor as stream levels declined (determined as period when temperature logger started logging air temperatures); Offset should have been set at .7956 - backcalculated 'Stream_m_Avg' values to reflect true stream depths (i.e. add .7956 to 'Lvl_m_Avg' value)
2012-08-09 01:30 | 5506 | 12.26 | 15.31 | 0.419 | 79.56 | 1.2146 |  |  |  | 36.71 | 7.398 | Conductivity and associated temperature data deleted due to periodic drying of sensor as stream levels declined (determined as period when temperature logger started logging air temperatures); Offset should have been set at .7956 - backcalculated 'Stream_m_Avg' values to reflect true stream depths (i.e. add .7956 to 'Lvl_m_Avg' value)
2012-08-09 01:45 | 5507 | 12.2 | 15.23 | 0.419 | 79.56 | 1.2146 |  |  |  | 36.78 | 7.451 | Conductivity and associated temperature data deleted due to periodic drying of sensor as stream levels declined (determined as period when temperature logger started logging air temperatures); Offset should have been set at .7956 - backcalculated 'Stream_m_Avg' values to reflect true stream depths (i.e. add .7956 to 'Lvl_m_Avg' value)
2012-08-09 02:00 | 5508 | 12.26 | 15.15 | 0.42 | 79.56 | 1.2156 |  |  |  | 36.92 | 7.448 | Conductivity and associated temperature data deleted due to periodic drying of sensor as stream levels declined (determined as period when temperature logger started logging air temperatures); Offset should have been set at .7956 - backcalculated 'Stream_m_Avg' values to reflect true stream depths (i.e. add .7956 to 'Lvl_m_Avg' value)
2012-08-09 02:15 | 5509 | 12.24 | 15.06 | 0.419 | 79.56 | 1.2146 |  |  |  | 37.12 | 7.476 | Conductivity and associated temperature data deleted due to periodic drying of sensor as stream levels declined (determined as period when temperature logger started logging air temperatures); Offset should have been set at .7956 - backcalculated 'Stream_m_Avg' values to reflect true stream depths (i.e. add .7956 to 'Lvl_m_Avg' value)
2012-08-09 02:30 | 5510 | 12.19 | 14.97 | 0.418 | 79.56 | 1.2136 |  |  |  | 37.19 | 7.524 | Conductivity and associated temperature data deleted due to periodic drying of sensor as stream levels declined (determined as period when temperature logger started logging air temperatures); Offset should have been set at .7956 - backcalculated 'Stream_m_Avg' values to reflect true stream depths (i.e. add .7956 to 'Lvl_m_Avg' value)
2012-08-09 02:45 | 5511 | 12.21 | 14.89 | 0.417 | 79.56 | 1.2126 |  |  |  | 37.39 | 7.536 | Conductivity and associated temperature data deleted due to periodic drying of sensor as stream levels declined (determined as period when temperature logger started logging air temperatures); Offset should have been set at .7956 - backcalculated 'Stream_m_Avg' values to reflect true stream depths (i.e. add .7956 to 'Lvl_m_Avg' value)
2012-08-09 03:00 | 5512 | 12.16 | 14.8 | 0.417 | 79.56 | 1.2126 |  |  |  | 37.46 | 7.562 | Conductivity and associated temperature data deleted due to periodic drying of sensor as stream levels declined (determined as period when temperature logger started logging air temperatures); Offset should have been set at .7956 - backcalculated 'Stream_m_Avg' values to reflect true stream depths (i.e. add .7956 to 'Lvl_m_Avg' value)
2012-08-09 03:15 | 5513 | 12.26 | 14.71 | 0.418 | 79.56 | 1.2136 |  |  |  | 37.53 | 7.572 | Conductivity and associated temperature data deleted due to periodic drying of sensor as stream levels declined (determined as period when temperature logger started logging air temperatures); Offset should have been set at .7956 - backcalculated 'Stream_m_Avg' values to reflect true stream depths (i.e. add .7956 to 'Lvl_m_Avg' value)
2012-08-09 03:30 | 5514 | 12.18 | 14.62 | 0.417 | 79.56 | 1.2126 |  |  |  | 37.46 | 7.572 | Conductivity and associated temperature data deleted due to periodic drying of sensor as stream levels declined (determined as period when temperature logger started logging air temperatures); Offset should have been set at .7956 - backcalculated 'Stream_m_Avg' values to reflect true stream depths (i.e. add .7956 to 'Lvl_m_Avg' value)
2012-08-09 03:45 | 5515 | 12.15 | 14.53 | 0.418 | 79.56 | 1.2136 |  |  |  | 37.66 | 7.586 | Conductivity and associated temperature data deleted due to periodic drying of sensor as stream levels declined (determined as period when temperature logger started logging air temperatures); Offset should have been set at .7956 - backcalculated 'Stream_m_Avg' values to reflect true stream depths (i.e. add .7956 to 'Lvl_m_Avg' value)
2012-08-09 04:00 | 5516 | 12.15 | 14.43 | 0.417 | 79.56 | 1.2126 |  |  |  | 37.8 | 7.631 | Conductivity and associated temperature data deleted due to periodic drying of sensor as stream levels declined (determined as period when temperature logger started logging air temperatures); Offset should have been set at .7956 - backcalculated 'Stream_m_Avg' values to reflect true stream depths (i.e. add .7956 to 'Lvl_m_Avg' value)
2012-08-09 04:15 | 5517 | 12.13 | 14.34 | 0.418 | 79.56 | 1.2136 |  |  |  | 37.77 | 7.636 | Conductivity and associated temperature data deleted due to periodic drying of sensor as stream levels declined (determined as period when temperature logger started logging air temperatures); Offset should have been set at .7956 - backcalculated 'Stream_m_Avg' values to reflect true stream depths (i.e. add .7956 to 'Lvl_m_Avg' value)
2012-08-09 04:30 | 5518 | 12.3 | 14.24 | 0.417 | 79.56 | 1.2126 |  |  |  | 37.67 | 7.628 | Conductivity and associated temperature data deleted due to periodic drying of sensor as stream levels declined (determined as period when temperature logger started logging air temperatures); Offset should have been set at .7956 - backcalculated 'Stream_m_Avg' values to reflect true stream depths (i.e. add .7956 to 'Lvl_m_Avg' value)
2012-08-09 04:45 | 5519 | 12.16 | 14.15 | 0.417 | 79.56 | 1.2126 |  |  |  | 38.01 | 7.643 | Conductivity and associated temperature data deleted due to periodic drying of sensor as stream levels declined (determined as period when temperature logger started logging air temperatures); Offset should have been set at .7956 - backcalculated 'Stream_m_Avg' values to reflect true stream depths (i.e. add .7956 to 'Lvl_m_Avg' value)
2012-08-09 05:00 | 5520 | 12.11 | 14.06 | 0.417 | 79.56 | 1.2126 |  |  |  | 37.87 | 7.665 | Conductivity and associated temperature data deleted due to periodic drying of sensor as stream levels declined (determined as period when temperature logger started logging air temperatures); Offset should have been set at .7956 - backcalculated 'Stream_m_Avg' values to reflect true stream depths (i.e. add .7956 to 'Lvl_m_Avg' value)
2012-08-09 05:15 | 5521 | 12.1 | 13.97 | 0.418 | 79.56 | 1.2136 |  |  |  | 38.04 | 7.677 | Conductivity and associated temperature data deleted due to periodic drying of sensor as stream levels declined (determined as period when temperature logger started logging air temperatures); Offset should have been set at .7956 - backcalculated 'Stream_m_Avg' values to reflect true stream depths (i.e. add .7956 to 'Lvl_m_Avg' value)
2012-08-09 05:30 | 5522 | 12.27 | 13.88 | 0.417 | 79.56 | 1.2126 |  |  |  | 38.24 | 7.704 | Conductivity and associated temperature data deleted due to periodic drying of sensor as stream levels declined (determined as period when temperature logger started logging air temperatures); Offset should have been set at .7956 - backcalculated 'Stream_m_Avg' values to reflect true stream depths (i.e. add .7956 to 'Lvl_m_Avg' value)
2012-08-09 05:45 | 5523 | 12.11 | 13.8 | 0.417 | 79.56 | 1.2126 |  |  |  | 38.35 | 7.732 | Conductivity and associated temperature data deleted due to periodic drying of sensor as stream levels declined (determined as period when temperature logger started logging air temperatures); Offset should have been set at .7956 - backcalculated 'Stream_m_Avg' values to reflect true stream depths (i.e. add .7956 to 'Lvl_m_Avg' value)
2012-08-09 06:00 | 5524 | 12.12 | 13.73 | 0.416 | 79.56 | 1.2116 |  |  |  | 38.41 | 7.758 | Conductivity and associated temperature data deleted due to periodic drying of sensor as stream levels declined (determined as period when temperature logger started logging air temperatures); Offset should have been set at .7956 - backcalculated 'Stream_m_Avg' values to reflect true stream depths (i.e. add .7956 to 'Lvl_m_Avg' value)
2012-08-09 06:15 | 5525 | 12.11 | 13.66 | 0.415 | 79.56 | 1.2106 |  |  |  | 38.55 | 7.798 | Conductivity and associated temperature data deleted due to periodic drying of sensor as stream levels declined (determined as period when temperature logger started logging air temperatures); Offset should have been set at .7956 - backcalculated 'Stream_m_Avg' values to reflect true stream depths (i.e. add .7956 to 'Lvl_m_Avg' value)
2012-08-09 06:30 | 5526 | 12.15 | 13.6 | 0.414 | 79.56 | 1.2096 |  |  |  | 38.82 | 7.811 | Conductivity and associated temperature data deleted due to periodic drying of sensor as stream levels declined (determined as period when temperature logger started logging air temperatures); Offset should have been set at .7956 - backcalculated 'Stream_m_Avg' values to reflect true stream depths (i.e. add .7956 to 'Lvl_m_Avg' value)
2012-08-09 06:45 | 5527 | 12.11 | 13.54 | 0.412 | 79.56 | 1.2076 |  |  |  | 38.82 | 7.859 | Conductivity and associated temperature data deleted due to periodic drying of sensor as stream levels declined (determined as period when temperature logger started logging air temperatures); Offset should have been set at .7956 - backcalculated 'Stream_m_Avg' values to reflect true stream depths (i.e. add .7956 to 'Lvl_m_Avg' value)
2012-08-09 07:00 | 5528 | 12.14 | 13.49 | 0.411 | 79.56 | 1.2066 |  |  |  | 39.26 | 7.901 | Conductivity and associated temperature data deleted due to periodic drying of sensor as stream levels declined (determined as period when temperature logger started logging air temperatures); Offset should have been set at .7956 - backcalculated 'Stream_m_Avg' values to reflect true stream depths (i.e. add .7956 to 'Lvl_m_Avg' value)
2012-08-09 07:15 | 5529 | 12.17 | 13.47 | 0.408 | 79.56 | 1.2036 |  |  |  | 39.56 | 7.975 | Conductivity and associated temperature data deleted due to periodic drying of sensor as stream levels declined (determined as period when temperature logger started logging air temperatures); Offset should have been set at .7956 - backcalculated 'Stream_m_Avg' values to reflect true stream depths (i.e. add .7956 to 'Lvl_m_Avg' value)
2012-08-09 07:30 | 5530 | 12.22 | 13.46 | 0.403 | 79.56 | 1.1986 |  |  |  | 39.9 | 8.03 | Conductivity and associated temperature data deleted due to periodic drying of sensor as stream levels declined (determined as period when temperature logger started logging air temperatures); Offset should have been set at .7956 - backcalculated 'Stream_m_Avg' values to reflect true stream depths (i.e. add .7956 to 'Lvl_m_Avg' value)
2012-08-09 07:45 | 5531 | 12.4 | 13.47 | 0.4 | 79.56 | 1.1956 |  |  |  | 40.31 | 8.1 | Conductivity and associated temperature data deleted due to periodic drying of sensor as stream levels declined (determined as period when temperature logger started logging air temperatures); Offset should have been set at .7956 - backcalculated 'Stream_m_Avg' values to reflect true stream depths (i.e. add .7956 to 'Lvl_m_Avg' value)
2012-08-09 08:00 | 5532 | 12.28 | 13.48 | 0.395 | 79.56 | 1.1906 |  |  |  | 40.68 | 8.16 | Conductivity and associated temperature data deleted due to periodic drying of sensor as stream levels declined (determined as period when temperature logger started logging air temperatures); Offset should have been set at .7956 - backcalculated 'Stream_m_Avg' values to reflect true stream depths (i.e. add .7956 to 'Lvl_m_Avg' value)
2012-08-09 08:15 | 5533 | 12.35 | 13.52 | 0.392 | 79.56 | 1.1876 |  |  |  | 40.71 | 8.23 | Conductivity and associated temperature data deleted due to periodic drying of sensor as stream levels declined (determined as period when temperature logger started logging air temperatures); Offset should have been set at .7956 - backcalculated 'Stream_m_Avg' values to reflect true stream depths (i.e. add .7956 to 'Lvl_m_Avg' value)
2012-08-09 08:30 | 5534 | 12.46 | 13.56 | 0.387 | 79.56 | 1.1826 |  |  |  | 40.81 | 8.22 | Conductivity and associated temperature data deleted due to periodic drying of sensor as stream levels declined (determined as period when temperature logger started logging air temperatures); Offset should have been set at .7956 - backcalculated 'Stream_m_Avg' values to reflect true stream depths (i.e. add .7956 to 'Lvl_m_Avg' value)
2012-08-09 08:45 | 5535 | 12.57 | 13.63 | 0.383 | 79.56 | 1.1786 |  |  |  | 40.9 | 8.26 | Conductivity and associated temperature data deleted due to periodic drying of sensor as stream levels declined (determined as period when temperature logger started logging air temperatures); Offset should have been set at .7956 - backcalculated 'Stream_m_Avg' values to reflect true stream depths (i.e. add .7956 to 'Lvl_m_Avg' value)
2012-08-09 09:00 | 5536 | 12.6 | 13.72 | 0.382 | 79.56 | 1.1776 |  |  |  | 41.04 | 8.29 | Conductivity and associated temperature data deleted due to periodic drying of sensor as stream levels declined (determined as period when temperature logger started logging air temperatures); Offset should have been set at .7956 - backcalculated 'Stream_m_Avg' values to reflect true stream depths (i.e. add .7956 to 'Lvl_m_Avg' value)
2012-08-09 09:15 | 5537 | 12.65 | 13.83 | 0.383 | 79.56 | 1.1786 |  |  |  | 41.03 | 8.29 | Conductivity and associated temperature data deleted due to periodic drying of sensor as stream levels declined (determined as period when temperature logger started logging air temperatures); Offset should have been set at .7956 - backcalculated 'Stream_m_Avg' values to reflect true stream depths (i.e. add .7956 to 'Lvl_m_Avg' value)
2012-08-09 09:30 | 5538 | 12.72 | 13.96 | 0.384 | 79.56 | 1.1796 |  |  |  | 41.03 | 8.3 | Conductivity and associated temperature data deleted due to periodic drying of sensor as stream levels declined (determined as period when temperature logger started logging air temperatures); Offset should have been set at .7956 - backcalculated 'Stream_m_Avg' values to reflect true stream depths (i.e. add .7956 to 'Lvl_m_Avg' value)
2012-08-09 09:45 | 5539 | 12.8 | 14.11 | 0.385 | 79.56 | 1.1806 |  |  |  | 41.1 | 8.3 | Conductivity and associated temperature data deleted due to periodic drying of sensor as stream levels declined (determined as period when temperature logger started logging air temperatures); Offset should have been set at .7956 - backcalculated 'Stream_m_Avg' values to reflect true stream depths (i.e. add .7956 to 'Lvl_m_Avg' value)
2012-08-09 10:00 | 5540 | 12.8 | 14.29 | 0.386 | 79.56 | 1.1816 |  |  |  | 41.09 | 8.32 | Conductivity and associated temperature data deleted due to periodic drying of sensor as stream levels declined (determined as period when temperature logger started logging air temperatures); Offset should have been set at .7956 - backcalculated 'Stream_m_Avg' values to reflect true stream depths (i.e. add .7956 to 'Lvl_m_Avg' value)
2012-08-09 10:15 | 5541 | 12.98 | 14.51 | 0.385 | 79.56 | 1.1806 |  |  |  | 40.96 | 8.31 | Conductivity and associated temperature data deleted due to periodic drying of sensor as stream levels declined (determined as period when temperature logger started logging air temperatures); Offset should have been set at .7956 - backcalculated 'Stream_m_Avg' values to reflect true stream depths (i.e. add .7956 to 'Lvl_m_Avg' value)
2012-08-09 10:30 | 5542 | 12.82 | 14.75 | 0.383 | 79.56 | 1.1786 |  |  |  | 41.16 | 8.3 | Conductivity and associated temperature data deleted due to periodic drying of sensor as stream levels declined (determined as period when temperature logger started logging air temperatures); Offset should have been set at .7956 - backcalculated 'Stream_m_Avg' values to reflect true stream depths (i.e. add .7956 to 'Lvl_m_Avg' value)
2012-08-09 10:45 | 5543 | 12.89 | 15.02 | 0.38 | 79.56 | 1.1756 |  |  |  | 40.75 | 8.27 | Conductivity and associated temperature data deleted due to periodic drying of sensor as stream levels declined (determined as period when temperature logger started logging air temperatures); Offset should have been set at .7956 - backcalculated 'Stream_m_Avg' values to reflect true stream depths (i.e. add .7956 to 'Lvl_m_Avg' value)
2012-08-09 11:00 | 5544 | 12.89 | 15.31 | 0.377 | 79.56 | 1.1726 |  |  |  | 40.61 | 8.23 | Conductivity and associated temperature data deleted due to periodic drying of sensor as stream levels declined (determined as period when temperature logger started logging air temperatures); Offset should have been set at .7956 - backcalculated 'Stream_m_Avg' values to reflect true stream depths (i.e. add .7956 to 'Lvl_m_Avg' value)
2012-08-09 11:15 | 5545 | 12.85 | 15.6 | 0.373 | 79.56 | 1.1686 |  |  |  | 40.34 | 8.18 | Conductivity and associated temperature data deleted due to periodic drying of sensor as stream levels declined (determined as period when temperature logger started logging air temperatures); Offset should have been set at .7956 - backcalculated 'Stream_m_Avg' values to reflect true stream depths (i.e. add .7956 to 'Lvl_m_Avg' value)
2012-08-09 11:30 | 5546 | 12.83 | 15.91 | 0.369 | 79.56 | 1.1646 |  |  |  | 40.2 | 8.15 | Conductivity and associated temperature data deleted due to periodic drying of sensor as stream levels declined (determined as period when temperature logger started logging air temperatures); Offset should have been set at .7956 - backcalculated 'Stream_m_Avg' values to reflect true stream depths (i.e. add .7956 to 'Lvl_m_Avg' value)
2012-08-09 11:45 | 5547 | 12.92 | 16.21 | 0.37 | 79.56 | 1.1656 |  |  |  | 40.06 | 8.11 | Conductivity and associated temperature data deleted due to periodic drying of sensor as stream levels declined (determined as period when temperature logger started logging air temperatures); Offset should have been set at .7956 - backcalculated 'Stream_m_Avg' values to reflect true stream depths (i.e. add .7956 to 'Lvl_m_Avg' value)
2012-08-09 12:00 | 5548 | 12.81 | 16.5 | 0.374 | 79.56 | 1.1696 |  |  |  | 39.79 | 8.07 | Conductivity and associated temperature data deleted due to periodic drying of sensor as stream levels declined (determined as period when temperature logger started logging air temperatures); Offset should have been set at .7956 - backcalculated 'Stream_m_Avg' values to reflect true stream depths (i.e. add .7956 to 'Lvl_m_Avg' value)
2012-08-09 12:15 | 5549 | 12.8 | 16.8 | 0.377 | 79.56 | 1.1726 |  |  |  | 39.44 | 8.01 | Conductivity and associated temperature data deleted due to periodic drying of sensor as stream levels declined (determined as period when temperature logger started logging air temperatures); Offset should have been set at .7956 - backcalculated 'Stream_m_Avg' values to reflect true stream depths (i.e. add .7956 to 'Lvl_m_Avg' value)
2012-08-09 12:30 | 5550 | 12.79 | 17.1 | 0.378 | 79.56 | 1.1736 |  |  |  | 39.24 | 7.947 | Conductivity and associated temperature data deleted due to periodic drying of sensor as stream levels declined (determined as period when temperature logger started logging air temperatures); Offset should have been set at .7956 - backcalculated 'Stream_m_Avg' values to reflect true stream depths (i.e. add .7956 to 'Lvl_m_Avg' value)
2012-08-09 12:45 | 5551 | 12.78 | 17.41 | 0.378 | 79.56 | 1.1736 |  |  |  | 39.2 | 7.917 | Conductivity and associated temperature data deleted due to periodic drying of sensor as stream levels declined (determined as period when temperature logger started logging air temperatures); Offset should have been set at .7956 - backcalculated 'Stream_m_Avg' values to reflect true stream depths (i.e. add .7956 to 'Lvl_m_Avg' value)
2012-08-09 13:00 | 5552 | 12.93 | 17.7 | 0.378 | 79.56 | 1.1736 |  |  |  | 38.63 | 7.839 | Conductivity and associated temperature data deleted due to periodic drying of sensor as stream levels declined (determined as period when temperature logger started logging air temperatures); Offset should have been set at .7956 - backcalculated 'Stream_m_Avg' values to reflect true stream depths (i.e. add .7956 to 'Lvl_m_Avg' value)
2012-08-09 13:15 | 5553 | 12.77 | 18 | 0.375 | 79.56 | 1.1706 |  |  |  | 38.42 | 7.8 | Conductivity and associated temperature data deleted due to periodic drying of sensor as stream levels declined (determined as period when temperature logger started logging air temperatures); Offset should have been set at .7956 - backcalculated 'Stream_m_Avg' values to reflect true stream depths (i.e. add .7956 to 'Lvl_m_Avg' value)
2012-08-09 13:30 | 5554 | 12.77 | 18.22 | 0.379 | 79.56 | 1.1746 |  |  |  | 38.22 | 7.743 | Conductivity and associated temperature data deleted due to periodic drying of sensor as stream levels declined (determined as period when temperature logger started logging air temperatures); Offset should have been set at .7956 - backcalculated 'Stream_m_Avg' values to reflect true stream depths (i.e. add .7956 to 'Lvl_m_Avg' value)
2012-08-09 13:45 | 5555 | 12.79 | 18.34 | 0.39 | 79.56 | 1.1856 |  |  |  | 37.88 | 7.681 | Conductivity and associated temperature data deleted due to periodic drying of sensor as stream levels declined (determined as period when temperature logger started logging air temperatures); Offset should have been set at .7956 - backcalculated 'Stream_m_Avg' values to reflect true stream depths (i.e. add .7956 to 'Lvl_m_Avg' value)
2012-08-09 14:00 | 5556 | 12.77 | 18.26 | 0.412 | 79.56 | 1.2076 |  |  |  | 37.67 | 7.626 | Conductivity and associated temperature data deleted due to periodic drying of sensor as stream levels declined (determined as period when temperature logger started logging air temperatures); Offset should have been set at .7956 - backcalculated 'Stream_m_Avg' values to reflect true stream depths (i.e. add .7956 to 'Lvl_m_Avg' value)
2012-08-09 14:15 | 5557 | 12.79 | 18.39 | 0.397 | 79.56 | 1.1926 |  |  |  | 37.53 | 7.596 | Conductivity and associated temperature data deleted due to periodic drying of sensor as stream levels declined (determined as period when temperature logger started logging air temperatures); Offset should have been set at .7956 - backcalculated 'Stream_m_Avg' values to reflect true stream depths (i.e. add .7956 to 'Lvl_m_Avg' value)
2012-08-09 14:30 | 5558 | 12.75 | 18.58 | 0.38 | 79.56 | 1.1756 |  |  |  | 37.47 | 7.601 | Conductivity and associated temperature data deleted due to periodic drying of sensor as stream levels declined (determined as period when temperature logger started logging air temperatures); Offset should have been set at .7956 - backcalculated 'Stream_m_Avg' values to reflect true stream depths (i.e. add .7956 to 'Lvl_m_Avg' value)
2012-08-09 14:45 | 5559 | 12.74 | 18.78 | 0.368 | 79.56 | 1.1636 |  |  |  | 37.19 | 7.561 | Conductivity and associated temperature data deleted due to periodic drying of sensor as stream levels declined (determined as period when temperature logger started logging air temperatures); Offset should have been set at .7956 - backcalculated 'Stream_m_Avg' values to reflect true stream depths (i.e. add .7956 to 'Lvl_m_Avg' value)
2012-08-09 15:00 | 5560 | 12.73 | 18.87 | 0.4 | 79.56 | 1.1956 |  |  |  | 37.13 | 7.497 | Conductivity and associated temperature data deleted due to periodic drying of sensor as stream levels declined (determined as period when temperature logger started logging air temperatures); Offset should have been set at .7956 - backcalculated 'Stream_m_Avg' values to reflect true stream depths (i.e. add .7956 to 'Lvl_m_Avg' value)
2012-08-09 15:15 | 5561 | 12.74 | 18.97 | 0.404 | 79.56 | 1.1996 |  |  |  | 36.99 | 7.475 | Conductivity and associated temperature data deleted due to periodic drying of sensor as stream levels declined (determined as period when temperature logger started logging air temperatures); Offset should have been set at .7956 - backcalculated 'Stream_m_Avg' values to reflect true stream depths (i.e. add .7956 to 'Lvl_m_Avg' value)
2012-08-09 15:30 | 5562 | 12.76 | 19.13 | 0.387 | 79.56 | 1.1826 |  |  |  | 36.79 | 7.44 | Conductivity and associated temperature data deleted due to periodic drying of sensor as stream levels declined (determined as period when temperature logger started logging air temperatures); Offset should have been set at .7956 - backcalculated 'Stream_m_Avg' values to reflect true stream depths (i.e. add .7956 to 'Lvl_m_Avg' value)
2012-08-09 15:45 | 5563 | 12.72 | 19.42 | 0.364 | 79.56 | 1.1596 |  |  |  | 36.45 | 7.412 | Conductivity and associated temperature data deleted due to periodic drying of sensor as stream levels declined (determined as period when temperature logger started logging air temperatures); Offset should have been set at .7956 - backcalculated 'Stream_m_Avg' values to reflect true stream depths (i.e. add .7956 to 'Lvl_m_Avg' value)
2012-08-09 16:00 | 5564 | 12.72 | 19.66 | 0.367 | 79.56 | 1.1626 |  |  |  | 36.32 | 7.381 | Conductivity and associated temperature data deleted due to periodic drying of sensor as stream levels declined (determined as period when temperature logger started logging air temperatures); Offset should have been set at .7956 - backcalculated 'Stream_m_Avg' values to reflect true stream depths (i.e. add .7956 to 'Lvl_m_Avg' value)
2012-08-09 16:15 | 5565 | 12.7 | 19.84 | 0.374 | 79.56 | 1.1696 |  |  |  | 36.32 | 7.354 | Conductivity and associated temperature data deleted due to periodic drying of sensor as stream levels declined (determined as period when temperature logger started logging air temperatures); Offset should have been set at .7956 - backcalculated 'Stream_m_Avg' values to reflect true stream depths (i.e. add .7956 to 'Lvl_m_Avg' value)
2012-08-09 16:30 | 5566 | 12.69 | 20 | 0.381 | 79.56 | 1.1766 |  |  |  | 36.31 | 7.318 | Conductivity and associated temperature data deleted due to periodic drying of sensor as stream levels declined (determined as period when temperature logger started logging air temperatures); Offset should have been set at .7956 - backcalculated 'Stream_m_Avg' values to reflect true stream depths (i.e. add .7956 to 'Lvl_m_Avg' value)
2012-08-09 16:45 | 5567 | 12.69 | 20.14 | 0.389 | 79.56 | 1.1846 |  |  |  | 35.97 | 7.288 | Conductivity and associated temperature data deleted due to periodic drying of sensor as stream levels declined (determined as period when temperature logger started logging air temperatures); Offset should have been set at .7956 - backcalculated 'Stream_m_Avg' values to reflect true stream depths (i.e. add .7956 to 'Lvl_m_Avg' value)
2012-08-09 17:00 | 5568 | 12.68 | 20.21 | 0.398 | 79.56 | 1.1936 |  |  |  | 35.84 | 7.245 | Conductivity and associated temperature data deleted due to periodic drying of sensor as stream levels declined (determined as period when temperature logger started logging air temperatures); Offset should have been set at .7956 - backcalculated 'Stream_m_Avg' values to reflect true stream depths (i.e. add .7956 to 'Lvl_m_Avg' value)
2012-08-09 17:15 | 5569 | 12.72 | 20.23 | 0.402 | 79.56 | 1.1976 |  |  |  | 35.67 | 7.228 | Conductivity and associated temperature data deleted due to periodic drying of sensor as stream levels declined (determined as period when temperature logger started logging air temperatures); Offset should have been set at .7956 - backcalculated 'Stream_m_Avg' values to reflect true stream depths (i.e. add .7956 to 'Lvl_m_Avg' value)
2012-08-09 17:30 | 5570 | 12.69 | 20.19 | 0.41 | 79.56 | 1.2056 |  |  |  | 35.43 | 7.19 | Conductivity and associated temperature data deleted due to periodic drying of sensor as stream levels declined (determined as period when temperature logger started logging air temperatures); Offset should have been set at .7956 - backcalculated 'Stream_m_Avg' values to reflect true stream depths (i.e. add .7956 to 'Lvl_m_Avg' value)
2012-08-09 17:45 | 5571 | 12.69 | 20.06 | 0.434 | 79.56 | 1.2296 |  |  |  | 35.16 | 7.155 | Conductivity and associated temperature data deleted due to periodic drying of sensor as stream levels declined (determined as period when temperature logger started logging air temperatures); Offset should have been set at .7956 - backcalculated 'Stream_m_Avg' values to reflect true stream depths (i.e. add .7956 to 'Lvl_m_Avg' value)
2012-08-09 18:00 | 5572 | 12.7 | 19.96 | 0.424 | 79.56 | 1.2196 |  |  |  | 34.96 | 7.102 | Conductivity and associated temperature data deleted due to periodic drying of sensor as stream levels declined (determined as period when temperature logger started logging air temperatures); Offset should have been set at .7956 - backcalculated 'Stream_m_Avg' values to reflect true stream depths (i.e. add .7956 to 'Lvl_m_Avg' value)
2012-08-09 18:15 | 5573 | 12.7 | 19.87 | 0.417 | 79.56 | 1.2126 |  |  |  | 35.16 | 7.101 | Conductivity and associated temperature data deleted due to periodic drying of sensor as stream levels declined (determined as period when temperature logger started logging air temperatures); Offset should have been set at .7956 - backcalculated 'Stream_m_Avg' values to reflect true stream depths (i.e. add .7956 to 'Lvl_m_Avg' value)
2012-08-09 18:30 | 5574 | 12.7 | 19.73 | 0.432 | 79.56 | 1.2276 |  |  |  | 35.03 | 7.091 | Conductivity and associated temperature data deleted due to periodic drying of sensor as stream levels declined (determined as period when temperature logger started logging air temperatures); Offset should have been set at .7956 - backcalculated 'Stream_m_Avg' values to reflect true stream depths (i.e. add .7956 to 'Lvl_m_Avg' value)
2012-08-09 18:45 | 5575 | 12.7 | 19.56 | 0.463 | 79.56 | 1.2586 |  |  |  | 34.76 | 7.053 | Conductivity and associated temperature data deleted due to periodic drying of sensor as stream levels declined (determined as period when temperature logger started logging air temperatures); Offset should have been set at .7956 - backcalculated 'Stream_m_Avg' values to reflect true stream depths (i.e. add .7956 to 'Lvl_m_Avg' value)
2012-08-09 19:00 | 5576 | 12.51 | 19.35 | 0.49 | 79.56 | 1.2856 |  |  |  | 34.56 | 7.024 | Conductivity and associated temperature data deleted due to periodic drying of sensor as stream levels declined (determined as period when temperature logger started logging air temperatures); Offset should have been set at .7956 - backcalculated 'Stream_m_Avg' values to reflect true stream depths (i.e. add .7956 to 'Lvl_m_Avg' value)
2012-08-09 19:15 | 5577 | 12.44 | 19.16 | 0.484 | 79.56 | 1.2796 |  |  |  | 34.43 | 6.961 | Conductivity and associated temperature data deleted due to periodic drying of sensor as stream levels declined (determined as period when temperature logger started logging air temperatures); Offset should have been set at .7956 - backcalculated 'Stream_m_Avg' values to reflect true stream depths (i.e. add .7956 to 'Lvl_m_Avg' value)
2012-08-09 19:30 | 5578 | 12.42 | 18.98 | 0.483 | 79.56 | 1.2786 |  |  |  | 34.37 | 6.947 | Conductivity and associated temperature data deleted due to periodic drying of sensor as stream levels declined (determined as period when temperature logger started logging air temperatures); Offset should have been set at .7956 - backcalculated 'Stream_m_Avg' values to reflect true stream depths (i.e. add .7956 to 'Lvl_m_Avg' value)
2012-08-09 19:45 | 5579 | 12.41 | 18.83 | 0.481 | 79.56 | 1.2766 |  |  |  | 34.24 | 6.917 | Conductivity and associated temperature data deleted due to periodic drying of sensor as stream levels declined (determined as period when temperature logger started logging air temperatures); Offset should have been set at .7956 - backcalculated 'Stream_m_Avg' values to reflect true stream depths (i.e. add .7956 to 'Lvl_m_Avg' value)
2012-08-09 20:00 | 5580 | 12.38 | 18.67 | 0.478 | 79.56 | 1.2736 |  |  |  | 33.8 | 6.884 | Conductivity and associated temperature data deleted due to periodic drying of sensor as stream levels declined (determined as period when temperature logger started logging air temperatures); Offset should have been set at .7956 - backcalculated 'Stream_m_Avg' values to reflect true stream depths (i.e. add .7956 to 'Lvl_m_Avg' value)
2012-08-09 20:15 | 5581 | 12.36 | 18.56 | 0.474 | 79.56 | 1.2696 |  |  |  | 33.7 | 6.836 | Conductivity and associated temperature data deleted due to periodic drying of sensor as stream levels declined (determined as period when temperature logger started logging air temperatures); Offset should have been set at .7956 - backcalculated 'Stream_m_Avg' values to reflect true stream depths (i.e. add .7956 to 'Lvl_m_Avg' value)
2012-08-09 20:30 | 5582 | 12.34 | 18.48 | 0.466 | 79.56 | 1.2616 |  |  |  | 33.57 | 6.821 | Conductivity and associated temperature data deleted due to periodic drying of sensor as stream levels declined (determined as period when temperature logger started logging air temperatures); Offset should have been set at .7956 - backcalculated 'Stream_m_Avg' values to reflect true stream depths (i.e. add .7956 to 'Lvl_m_Avg' value)
2012-08-09 20:45 | 5583 | 12.34 | 18.42 | 0.46 | 79.56 | 1.2556 |  |  |  | 33.57 | 6.799 | Conductivity and associated temperature data deleted due to periodic drying of sensor as stream levels declined (determined as period when temperature logger started logging air temperatures); Offset should have been set at .7956 - backcalculated 'Stream_m_Avg' values to reflect true stream depths (i.e. add .7956 to 'Lvl_m_Avg' value)
2012-08-09 21:00 | 5584 | 12.38 | 18.36 | 0.454 | 79.56 | 1.2496 |  |  |  | 33.64 | 6.815 | Conductivity and associated temperature data deleted due to periodic drying of sensor as stream levels declined (determined as period when temperature logger started logging air temperatures); Offset should have been set at .7956 - backcalculated 'Stream_m_Avg' values to reflect true stream depths (i.e. add .7956 to 'Lvl_m_Avg' value)
2012-08-09 21:15 | 5585 | 12.32 | 18.32 | 0.448 | 79.56 | 1.2436 |  |  |  | 33.55 | 6.795 | Conductivity and associated temperature data deleted due to periodic drying of sensor as stream levels declined (determined as period when temperature logger started logging air temperatures); Offset should have been set at .7956 - backcalculated 'Stream_m_Avg' values to reflect true stream depths (i.e. add .7956 to 'Lvl_m_Avg' value)
2012-08-09 21:30 | 5586 | 12.31 | 18.26 | 0.439 | 79.56 | 1.2346 |  |  |  | 33.65 | 6.803 | Conductivity and associated temperature data deleted due to periodic drying of sensor as stream levels declined (determined as period when temperature logger started logging air temperatures); Offset should have been set at .7956 - backcalculated 'Stream_m_Avg' values to reflect true stream depths (i.e. add .7956 to 'Lvl_m_Avg' value)
2012-08-09 21:45 | 5587 | 12.3 | 18.19 | 0.426 | 79.56 | 1.2216 |  |  |  | 33.45 | 6.791 | Conductivity and associated temperature data deleted due to periodic drying of sensor as stream levels declined (determined as period when temperature logger started logging air temperatures); Offset should have been set at .7956 - backcalculated 'Stream_m_Avg' values to reflect true stream depths (i.e. add .7956 to 'Lvl_m_Avg' value)
2012-08-09 22:00 | 5588 | 12.39 | 18.13 | 0.414 | 79.56 | 1.2096 |  |  |  | 33.62 | 6.801 | Conductivity and associated temperature data deleted due to periodic drying of sensor as stream levels declined (determined as period when temperature logger started logging air temperatures); Offset should have been set at .7956 - backcalculated 'Stream_m_Avg' values to reflect true stream depths (i.e. add .7956 to 'Lvl_m_Avg' value)
2012-08-09 22:15 | 5589 | 12.32 | 18.06 | 0.384 | 79.56 | 1.1796 |  |  |  | 33.75 | 6.803 | Conductivity and associated temperature data deleted due to periodic drying of sensor as stream levels declined (determined as period when temperature logger started logging air temperatures); Offset should have been set at .7956 - backcalculated 'Stream_m_Avg' values to reflect true stream depths (i.e. add .7956 to 'Lvl_m_Avg' value)
2012-08-09 22:30 | 5590 | 12.31 | 18 | 0.389 | 79.56 | 1.1846 |  |  |  | 33.71 | 6.831 | Conductivity and associated temperature data deleted due to periodic drying of sensor as stream levels declined (determined as period when temperature logger started logging air temperatures); Offset should have been set at .7956 - backcalculated 'Stream_m_Avg' values to reflect true stream depths (i.e. add .7956 to 'Lvl_m_Avg' value)
2012-08-09 22:45 | 5591 | 12.31 | 17.92 | 0.402 | 79.56 | 1.1976 |  |  |  | 33.85 | 6.829 | Conductivity and associated temperature data deleted due to periodic drying of sensor as stream levels declined (determined as period when temperature logger started logging air temperatures); Offset should have been set at .7956 - backcalculated 'Stream_m_Avg' values to reflect true stream depths (i.e. add .7956 to 'Lvl_m_Avg' value)
2012-08-09 23:00 | 5592 | 12.31 | 17.85 | 0.405 | 79.56 | 1.2006 |  |  |  | 33.85 | 6.851 | Conductivity and associated temperature data deleted due to periodic drying of sensor as stream levels declined (determined as period when temperature logger started logging air temperatures); Offset should have been set at .7956 - backcalculated 'Stream_m_Avg' values to reflect true stream depths (i.e. add .7956 to 'Lvl_m_Avg' value)
2012-08-09 23:15 | 5593 | 12.36 | 17.77 | 0.399 | 79.56 | 1.1946 |  |  |  | 33.98 | 6.888 | Conductivity and associated temperature data deleted due to periodic drying of sensor as stream levels declined (determined as period when temperature logger started logging air temperatures); Offset should have been set at .7956 - backcalculated 'Stream_m_Avg' values to reflect true stream depths (i.e. add .7956 to 'Lvl_m_Avg' value)
2012-08-09 23:30 | 5594 | 12.3 | 17.69 | 0.407 | 79.56 | 1.2026 |  |  |  | 34.22 | 6.895 | Conductivity and associated temperature data deleted due to periodic drying of sensor as stream levels declined (determined as period when temperature logger started logging air temperatures); Offset should have been set at .7956 - backcalculated 'Stream_m_Avg' values to reflect true stream depths (i.e. add .7956 to 'Lvl_m_Avg' value)
2012-08-09 23:45 | 5595 | 12.27 | 17.59 | 0.407 | 79.56 | 1.2026 |  |  |  | 34.18 | 6.924 | Conductivity and associated temperature data deleted due to periodic drying of sensor as stream levels declined (determined as period when temperature logger started logging air temperatures); Offset should have been set at .7956 - backcalculated 'Stream_m_Avg' values to reflect true stream depths (i.e. add .7956 to 'Lvl_m_Avg' value)
2012-08-10 | 5596 | 12.28 | 17.51 | 0.412 | 79.56 | 1.2076 |  |  |  | 34.32 | 6.941 | Conductivity and associated temperature data deleted due to periodic drying of sensor as stream levels declined (determined as period when temperature logger started logging air temperatures); Offset should have been set at .7956 - backcalculated 'Stream_m_Avg' values to reflect true stream depths (i.e. add .7956 to 'Lvl_m_Avg' value)
2012-08-10 00:15 | 5597 | 12.26 | 17.43 | 0.411 | 79.56 | 1.2066 |  |  |  | 34.32 | 6.948 | Conductivity and associated temperature data deleted due to periodic drying of sensor as stream levels declined (determined as period when temperature logger started logging air temperatures); Offset should have been set at .7956 - backcalculated 'Stream_m_Avg' values to reflect true stream depths (i.e. add .7956 to 'Lvl_m_Avg' value)
2012-08-10 00:30 | 5598 | 12.42 | 17.36 | 0.421 | 79.56 | 1.2166 |  |  |  | 34.32 | 6.972 | Conductivity and associated temperature data deleted due to periodic drying of sensor as stream levels declined (determined as period when temperature logger started logging air temperatures); Offset should have been set at .7956 - backcalculated 'Stream_m_Avg' values to reflect true stream depths (i.e. add .7956 to 'Lvl_m_Avg' value)
2012-08-10 00:45 | 5599 | 12.26 | 17.28 | 0.431 | 79.56 | 1.2266 |  |  |  | 34.73 | 6.993 | Conductivity and associated temperature data deleted due to periodic drying of sensor as stream levels declined (determined as period when temperature logger started logging air temperatures); Offset should have been set at .7956 - backcalculated 'Stream_m_Avg' values to reflect true stream depths (i.e. add .7956 to 'Lvl_m_Avg' value)
2012-08-10 01:00 | 5600 | 12.23 | 17.19 | 0.431 | 79.56 | 1.2266 |  |  |  | 34.93 | 7.042 | Conductivity and associated temperature data deleted due to periodic drying of sensor as stream levels declined (determined as period when temperature logger started logging air temperatures); Offset should have been set at .7956 - backcalculated 'Stream_m_Avg' values to reflect true stream depths (i.e. add .7956 to 'Lvl_m_Avg' value)
2012-08-10 01:15 | 5601 | 12.23 | 17.1 | 0.419 | 79.56 | 1.2146 |  |  |  | 34.87 | 7.062 | Conductivity and associated temperature data deleted due to periodic drying of sensor as stream levels declined (determined as period when temperature logger started logging air temperatures); Offset should have been set at .7956 - backcalculated 'Stream_m_Avg' values to reflect true stream depths (i.e. add .7956 to 'Lvl_m_Avg' value)
2012-08-10 01:30 | 5602 | 12.39 | 16.99 | 0.418 | 79.56 | 1.2136 |  |  |  | 35.07 | 7.044 | Conductivity and associated temperature data deleted due to periodic drying of sensor as stream levels declined (determined as period when temperature logger started logging air temperatures); Offset should have been set at .7956 - backcalculated 'Stream_m_Avg' values to reflect true stream depths (i.e. add .7956 to 'Lvl_m_Avg' value)
2012-08-10 01:45 | 5603 | 12.24 | 16.89 | 0.416 | 79.56 | 1.2116 |  |  |  | 35.21 | 7.079 | Conductivity and associated temperature data deleted due to periodic drying of sensor as stream levels declined (determined as period when temperature logger started logging air temperatures); Offset should have been set at .7956 - backcalculated 'Stream_m_Avg' values to reflect true stream depths (i.e. add .7956 to 'Lvl_m_Avg' value)
2012-08-10 02:00 | 5604 | 12.22 | 16.8 | 0.408 | 79.56 | 1.2036 |  |  |  | 35.21 | 7.117 | Conductivity and associated temperature data deleted due to periodic drying of sensor as stream levels declined (determined as period when temperature logger started logging air temperatures); Offset should have been set at .7956 - backcalculated 'Stream_m_Avg' values to reflect true stream depths (i.e. add .7956 to 'Lvl_m_Avg' value)
2012-08-10 02:15 | 5605 | 12.23 | 16.71 | 0.415 | 79.56 | 1.2106 |  |  |  | 35.21 | 7.128 | Conductivity and associated temperature data deleted due to periodic drying of sensor as stream levels declined (determined as period when temperature logger started logging air temperatures); Offset should have been set at .7956 - backcalculated 'Stream_m_Avg' values to reflect true stream depths (i.e. add .7956 to 'Lvl_m_Avg' value)
2012-08-10 02:30 | 5606 | 12.21 | 16.6 | 0.42 | 79.56 | 1.2156 |  |  |  | 35.45 | 7.162 | Conductivity and associated temperature data deleted due to periodic drying of sensor as stream levels declined (determined as period when temperature logger started logging air temperatures); Offset should have been set at .7956 - backcalculated 'Stream_m_Avg' values to reflect true stream depths (i.e. add .7956 to 'Lvl_m_Avg' value)
2012-08-10 02:45 | 5607 | 12.36 | 16.51 | 0.416 | 79.56 | 1.2116 |  |  |  | 35.58 | 7.179 | Conductivity and associated temperature data deleted due to periodic drying of sensor as stream levels declined (determined as period when temperature logger started logging air temperatures); Offset should have been set at .7956 - backcalculated 'Stream_m_Avg' values to reflect true stream depths (i.e. add .7956 to 'Lvl_m_Avg' value)
2012-08-10 03:00 | 5608 | 12.22 | 16.42 | 0.416 | 79.56 | 1.2116 |  |  |  | 35.48 | 7.191 | Conductivity and associated temperature data deleted due to periodic drying of sensor as stream levels declined (determined as period when temperature logger started logging air temperatures); Offset should have been set at .7956 - backcalculated 'Stream_m_Avg' values to reflect true stream depths (i.e. add .7956 to 'Lvl_m_Avg' value)
2012-08-10 03:15 | 5609 | 12.23 | 16.33 | 0.412 | 79.56 | 1.2076 |  |  |  | 35.62 | 7.18 | Conductivity and associated temperature data deleted due to periodic drying of sensor as stream levels declined (determined as period when temperature logger started logging air temperatures); Offset should have been set at .7956 - backcalculated 'Stream_m_Avg' values to reflect true stream depths (i.e. add .7956 to 'Lvl_m_Avg' value)
2012-08-10 03:30 | 5610 | 12.17 | 16.25 | 0.421 | 79.56 | 1.2166 |  |  |  | 35.68 | 7.213 | Conductivity and associated temperature data deleted due to periodic drying of sensor as stream levels declined (determined as period when temperature logger started logging air temperatures); Offset should have been set at .7956 - backcalculated 'Stream_m_Avg' values to reflect true stream depths (i.e. add .7956 to 'Lvl_m_Avg' value)
2012-08-10 03:45 | 5611 | 12.23 | 16.16 | 0.427 | 79.56 | 1.2226 |  |  |  | 35.86 | 7.234 | Conductivity and associated temperature data deleted due to periodic drying of sensor as stream levels declined (determined as period when temperature logger started logging air temperatures); Offset should have been set at .7956 - backcalculated 'Stream_m_Avg' values to reflect true stream depths (i.e. add .7956 to 'Lvl_m_Avg' value)
2012-08-10 04:00 | 5612 | 12.19 | 16.09 | 0.427 | 79.56 | 1.2226 |  |  |  | 35.89 | 7.264 | Conductivity and associated temperature data deleted due to periodic drying of sensor as stream levels declined (determined as period when temperature logger started logging air temperatures); Offset should have been set at .7956 - backcalculated 'Stream_m_Avg' values to reflect true stream depths (i.e. add .7956 to 'Lvl_m_Avg' value)
2012-08-10 04:15 | 5613 | 12.19 | 16.01 | 0.422 | 79.56 | 1.2176 |  |  |  | 36.03 | 7.266 | Conductivity and associated temperature data deleted due to periodic drying of sensor as stream levels declined (determined as period when temperature logger started logging air temperatures); Offset should have been set at .7956 - backcalculated 'Stream_m_Avg' values to reflect true stream depths (i.e. add .7956 to 'Lvl_m_Avg' value)
2012-08-10 04:30 | 5614 | 12.15 | 15.93 | 0.409 | 79.56 | 1.2046 |  |  |  | 36.16 | 7.295 | Conductivity and associated temperature data deleted due to periodic drying of sensor as stream levels declined (determined as period when temperature logger started logging air temperatures); Offset should have been set at .7956 - backcalculated 'Stream_m_Avg' values to reflect true stream depths (i.e. add .7956 to 'Lvl_m_Avg' value)
2012-08-10 04:45 | 5615 | 12.18 | 15.86 | 0.404 | 79.56 | 1.1996 |  |  |  | 36.16 | 7.302 | Conductivity and associated temperature data deleted due to periodic drying of sensor as stream levels declined (determined as period when temperature logger started logging air temperatures); Offset should have been set at .7956 - backcalculated 'Stream_m_Avg' values to reflect true stream depths (i.e. add .7956 to 'Lvl_m_Avg' value)
2012-08-10 05:00 | 5616 | 12.23 | 15.78 | 0.416 | 79.56 | 1.2116 |  |  |  | 36.16 | 7.318 | Conductivity and associated temperature data deleted due to periodic drying of sensor as stream levels declined (determined as period when temperature logger started logging air temperatures); Offset should have been set at .7956 - backcalculated 'Stream_m_Avg' values to reflect true stream depths (i.e. add .7956 to 'Lvl_m_Avg' value)
2012-08-10 05:15 | 5617 | 12.13 | 15.7 | 0.422 | 79.56 | 1.2176 |  |  |  | 36.33 | 7.327 | Conductivity and associated temperature data deleted due to periodic drying of sensor as stream levels declined (determined as period when temperature logger started logging air temperatures); Offset should have been set at .7956 - backcalculated 'Stream_m_Avg' values to reflect true stream depths (i.e. add .7956 to 'Lvl_m_Avg' value)
2012-08-10 05:30 | 5618 | 12.16 | 15.62 | 0.423 | 79.56 | 1.2186 |  |  |  | 36.3 | 7.333 | Conductivity and associated temperature data deleted due to periodic drying of sensor as stream levels declined (determined as period when temperature logger started logging air temperatures); Offset should have been set at .7956 - backcalculated 'Stream_m_Avg' values to reflect true stream depths (i.e. add .7956 to 'Lvl_m_Avg' value)
2012-08-10 05:45 | 5619 | 12.12 | 15.54 | 0.421 | 79.56 | 1.2166 |  |  |  | 36.54 | 7.361 | Conductivity and associated temperature data deleted due to periodic drying of sensor as stream levels declined (determined as period when temperature logger started logging air temperatures); Offset should have been set at .7956 - backcalculated 'Stream_m_Avg' values to reflect true stream depths (i.e. add .7956 to 'Lvl_m_Avg' value)
2012-08-10 06:00 | 5620 | 12.1 | 15.47 | 0.417 | 79.56 | 1.2126 |  |  |  | 36.81 | 7.408 | Conductivity and associated temperature data deleted due to periodic drying of sensor as stream levels declined (determined as period when temperature logger started logging air temperatures); Offset should have been set at .7956 - backcalculated 'Stream_m_Avg' values to reflect true stream depths (i.e. add .7956 to 'Lvl_m_Avg' value)
2012-08-10 06:15 | 5621 | 12.16 | 15.39 | 0.416 | 79.56 | 1.2116 |  |  |  | 36.88 | 7.437 | Conductivity and associated temperature data deleted due to periodic drying of sensor as stream levels declined (determined as period when temperature logger started logging air temperatures); Offset should have been set at .7956 - backcalculated 'Stream_m_Avg' values to reflect true stream depths (i.e. add .7956 to 'Lvl_m_Avg' value)
2012-08-10 06:30 | 5622 | 12.1 | 15.31 | 0.415 | 79.56 | 1.2106 |  |  |  | 37.08 | 7.465 | Conductivity and associated temperature data deleted due to periodic drying of sensor as stream levels declined (determined as period when temperature logger started logging air temperatures); Offset should have been set at .7956 - backcalculated 'Stream_m_Avg' values to reflect true stream depths (i.e. add .7956 to 'Lvl_m_Avg' value)
2012-08-10 06:45 | 5623 | 12.11 | 15.24 | 0.412 | 79.56 | 1.2076 |  |  |  | 37.25 | 7.507 | Conductivity and associated temperature data deleted due to periodic drying of sensor as stream levels declined (determined as period when temperature logger started logging air temperatures); Offset should have been set at .7956 - backcalculated 'Stream_m_Avg' values to reflect true stream depths (i.e. add .7956 to 'Lvl_m_Avg' value)
2012-08-10 07:00 | 5624 | 12.21 | 15.18 | 0.408 | 79.56 | 1.2036 |  |  |  | 37.59 | 7.583 | Conductivity and associated temperature data deleted due to periodic drying of sensor as stream levels declined (determined as period when temperature logger started logging air temperatures); Offset should have been set at .7956 - backcalculated 'Stream_m_Avg' values to reflect true stream depths (i.e. add .7956 to 'Lvl_m_Avg' value)
2012-08-10 07:15 | 5625 | 12.24 | 15.14 | 0.401 | 79.56 | 1.1966 |  |  |  | 37.86 | 7.635 | Conductivity and associated temperature data deleted due to periodic drying of sensor as stream levels declined (determined as period when temperature logger started logging air temperatures); Offset should have been set at .7956 - backcalculated 'Stream_m_Avg' values to reflect true stream depths (i.e. add .7956 to 'Lvl_m_Avg' value)
2012-08-10 07:30 | 5626 | 12.16 | 15.08 | 0.4 | 79.56 | 1.1956 |  |  |  | 38.2 | 7.701 | Conductivity and associated temperature data deleted due to periodic drying of sensor as stream levels declined (determined as period when temperature logger started logging air temperatures); Offset should have been set at .7956 - backcalculated 'Stream_m_Avg' values to reflect true stream depths (i.e. add .7956 to 'Lvl_m_Avg' value)
2012-08-10 07:45 | 5627 | 12.14 | 15.01 | 0.4 | 79.56 | 1.1956 |  |  |  | 38.13 | 7.71 | Conductivity and associated temperature data deleted due to periodic drying of sensor as stream levels declined (determined as period when temperature logger started logging air temperatures); Offset should have been set at .7956 - backcalculated 'Stream_m_Avg' values to reflect true stream depths (i.e. add .7956 to 'Lvl_m_Avg' value)
2012-08-10 08:00 | 5628 | 12.18 | 14.94 | 0.395 | 79.56 | 1.1906 |  |  |  | 38.27 | 7.73 | Conductivity and associated temperature data deleted due to periodic drying of sensor as stream levels declined (determined as period when temperature logger started logging air temperatures); Offset should have been set at .7956 - backcalculated 'Stream_m_Avg' values to reflect true stream depths (i.e. add .7956 to 'Lvl_m_Avg' value)
2012-08-10 08:15 | 5629 | 12.38 | 14.93 | 0.382 | 79.56 | 1.1776 |  |  |  | 38.46 | 7.766 | Conductivity and associated temperature data deleted due to periodic drying of sensor as stream levels declined (determined as period when temperature logger started logging air temperatures); Offset should have been set at .7956 - backcalculated 'Stream_m_Avg' values to reflect true stream depths (i.e. add .7956 to 'Lvl_m_Avg' value)
2012-08-10 08:30 | 5630 | 12.67 | 15 | 0.371 | 79.56 | 1.1666 |  |  |  | 38.87 | 7.832 | Conductivity and associated temperature data deleted due to periodic drying of sensor as stream levels declined (determined as period when temperature logger started logging air temperatures); Offset should have been set at .7956 - backcalculated 'Stream_m_Avg' values to reflect true stream depths (i.e. add .7956 to 'Lvl_m_Avg' value)
2012-08-10 08:45 | 5631 | 12.39 | 14.99 | 0.378 | 79.56 | 1.1736 |  |  |  | 39.07 | 7.888 | Conductivity and associated temperature data deleted due to periodic drying of sensor as stream levels declined (determined as period when temperature logger started logging air temperatures); Offset should have been set at .7956 - backcalculated 'Stream_m_Avg' values to reflect true stream depths (i.e. add .7956 to 'Lvl_m_Avg' value)
2012-08-10 09:00 | 5632 | 12.3 | 14.92 | 0.385 | 79.56 | 1.1806 |  |  |  | 39 | 7.885 | Conductivity and associated temperature data deleted due to periodic drying of sensor as stream levels declined (determined as period when temperature logger started logging air temperatures); Offset should have been set at .7956 - backcalculated 'Stream_m_Avg' values to reflect true stream depths (i.e. add .7956 to 'Lvl_m_Avg' value)
2012-08-10 09:15 | 5633 | 12.15 | 14.84 | 0.391 | 79.56 | 1.1866 |  |  |  | 38.79 | 7.877 | Conductivity and associated temperature data deleted due to periodic drying of sensor as stream levels declined (determined as period when temperature logger started logging air temperatures); Offset should have been set at .7956 - backcalculated 'Stream_m_Avg' values to reflect true stream depths (i.e. add .7956 to 'Lvl_m_Avg' value)
2012-08-10 09:30 | 5634 | 12.18 | 14.77 | 0.418 | 79.56 | 1.2136 |  |  |  | 38.79 | 7.828 | Conductivity and associated temperature data deleted due to periodic drying of sensor as stream levels declined (determined as period when temperature logger started logging air temperatures); Offset should have been set at .7956 - backcalculated 'Stream_m_Avg' values to reflect true stream depths (i.e. add .7956 to 'Lvl_m_Avg' value)
2012-08-10 09:45 | 5635 | 12.21 | 14.75 | 0.425 | 79.56 | 1.2206 |  |  |  | 38.86 | 7.828 | Conductivity and associated temperature data deleted due to periodic drying of sensor as stream levels declined (determined as period when temperature logger started logging air temperatures); Offset should have been set at .7956 - backcalculated 'Stream_m_Avg' values to reflect true stream depths (i.e. add .7956 to 'Lvl_m_Avg' value)
2012-08-10 10:00 | 5636 | 12.79 | 14.85 | 0.407 | 79.56 | 1.2026 |  |  |  | 39.03 | 7.866 | Conductivity and associated temperature data deleted due to periodic drying of sensor as stream levels declined (determined as period when temperature logger started logging air temperatures); Offset should have been set at .7956 - backcalculated 'Stream_m_Avg' values to reflect true stream depths (i.e. add .7956 to 'Lvl_m_Avg' value)
2012-08-10 10:15 | 5637 | 12.9 | 15.02 | 0.387 | 79.56 | 1.1826 |  |  |  | 39.2 | 7.89 | Conductivity and associated temperature data deleted due to periodic drying of sensor as stream levels declined (determined as period when temperature logger started logging air temperatures); Offset should have been set at .7956 - backcalculated 'Stream_m_Avg' values to reflect true stream depths (i.e. add .7956 to 'Lvl_m_Avg' value)
2012-08-10 10:30 | 5638 | 12.91 | 15.15 | 0.384 | 79.56 | 1.1796 |  |  |  | 39.54 | 7.964 | Conductivity and associated temperature data deleted due to periodic drying of sensor as stream levels declined (determined as period when temperature logger started logging air temperatures); Offset should have been set at .7956 - backcalculated 'Stream_m_Avg' values to reflect true stream depths (i.e. add .7956 to 'Lvl_m_Avg' value)
2012-08-10 10:45 | 5639 | 12.98 | 15.2 | 0.386 | 79.56 | 1.1816 |  |  |  | 39.54 | 7.983 | Conductivity and associated temperature data deleted due to periodic drying of sensor as stream levels declined (determined as period when temperature logger started logging air temperatures); Offset should have been set at .7956 - backcalculated 'Stream_m_Avg' values to reflect true stream depths (i.e. add .7956 to 'Lvl_m_Avg' value)
2012-08-10 11:00 | 5640 | 12.84 | 15.21 | 0.395 | 79.56 | 1.1906 |  |  |  | 39.6 | 7.994 | Conductivity and associated temperature data deleted due to periodic drying of sensor as stream levels declined (determined as period when temperature logger started logging air temperatures); Offset should have been set at .7956 - backcalculated 'Stream_m_Avg' values to reflect true stream depths (i.e. add .7956 to 'Lvl_m_Avg' value)
2012-08-10 11:15 | 5641 | 12.83 | 15.25 | 0.396 | 79.56 | 1.1916 |  |  |  | 39.67 | 8.01 | Conductivity and associated temperature data deleted due to periodic drying of sensor as stream levels declined (determined as period when temperature logger started logging air temperatures); Offset should have been set at .7956 - backcalculated 'Stream_m_Avg' values to reflect true stream depths (i.e. add .7956 to 'Lvl_m_Avg' value)
2012-08-10 11:30 | 5642 | 12.79 | 15.3 | 0.397 | 79.56 | 1.1926 |  |  |  | 39.67 | 8 | Conductivity and associated temperature data deleted due to periodic drying of sensor as stream levels declined (determined as period when temperature logger started logging air temperatures); Offset should have been set at .7956 - backcalculated 'Stream_m_Avg' values to reflect true stream depths (i.e. add .7956 to 'Lvl_m_Avg' value)
2012-08-10 11:45 | 5643 | 12.92 | 15.35 | 0.396 | 79.56 | 1.1916 |  |  |  | 39.53 | 7.99 | Conductivity and associated temperature data deleted due to periodic drying of sensor as stream levels declined (determined as period when temperature logger started logging air temperatures); Offset should have been set at .7956 - backcalculated 'Stream_m_Avg' values to reflect true stream depths (i.e. add .7956 to 'Lvl_m_Avg' value)
2012-08-10 12:00 | 5644 | 13.04 | 15.45 | 0.389 | 79.56 | 1.1846 |  |  |  | 39.73 | 8.02 | Conductivity and associated temperature data deleted due to periodic drying of sensor as stream levels declined (determined as period when temperature logger started logging air temperatures); Offset should have been set at .7956 - backcalculated 'Stream_m_Avg' values to reflect true stream depths (i.e. add .7956 to 'Lvl_m_Avg' value)
2012-08-10 12:15 | 5645 | 12.87 | 15.61 | 0.378 | 79.56 | 1.1736 |  |  |  | 39.73 | 8.03 | Conductivity and associated temperature data deleted due to periodic drying of sensor as stream levels declined (determined as period when temperature logger started logging air temperatures); Offset should have been set at .7956 - backcalculated 'Stream_m_Avg' values to reflect true stream depths (i.e. add .7956 to 'Lvl_m_Avg' value)
2012-08-10 12:30 | 5646 | 12.85 | 15.88 | 0.37 | 79.56 | 1.1656 |  |  |  | 39.59 | 8.03 | Conductivity and associated temperature data deleted due to periodic drying of sensor as stream levels declined (determined as period when temperature logger started logging air temperatures); Offset should have been set at .7956 - backcalculated 'Stream_m_Avg' values to reflect true stream depths (i.e. add .7956 to 'Lvl_m_Avg' value)
2012-08-10 12:45 | 5647 | 12.86 | 15.97 | 0.386 | 79.56 | 1.1816 |  |  |  | 39.59 | 8.01 | Conductivity and associated temperature data deleted due to periodic drying of sensor as stream levels declined (determined as period when temperature logger started logging air temperatures); Offset should have been set at .7956 - backcalculated 'Stream_m_Avg' values to reflect true stream depths (i.e. add .7956 to 'Lvl_m_Avg' value)
2012-08-10 13:00 | 5648 | 12.84 | 16.07 | 0.392 | 79.56 | 1.1876 |  |  |  | 39.45 | 7.99 | Conductivity and associated temperature data deleted due to periodic drying of sensor as stream levels declined (determined as period when temperature logger started logging air temperatures); Offset should have been set at .7956 - backcalculated 'Stream_m_Avg' values to reflect true stream depths (i.e. add .7956 to 'Lvl_m_Avg' value)
2012-08-10 13:15 | 5649 | 12.85 | 16.14 | 0.397 | 79.56 | 1.1926 |  |  |  | 39.25 | 7.961 | Conductivity and associated temperature data deleted due to periodic drying of sensor as stream levels declined (determined as period when temperature logger started logging air temperatures); Offset should have been set at .7956 - backcalculated 'Stream_m_Avg' values to reflect true stream depths (i.e. add .7956 to 'Lvl_m_Avg' value)
2012-08-10 13:30 | 5650 | 12.94 | 16.17 | 0.406 | 79.56 | 1.2016 |  |  |  | 39.11 | 7.943 | Conductivity and associated temperature data deleted due to periodic drying of sensor as stream levels declined (determined as period when temperature logger started logging air temperatures); Offset should have been set at .7956 - backcalculated 'Stream_m_Avg' values to reflect true stream depths (i.e. add .7956 to 'Lvl_m_Avg' value)
2012-08-10 13:45 | 5651 | 12.9 | 16.19 | 0.407 | 79.56 | 1.2026 |  |  |  | 39.08 | 7.909 | Conductivity and associated temperature data deleted due to periodic drying of sensor as stream levels declined (determined as period when temperature logger started logging air temperatures); Offset should have been set at .7956 - backcalculated 'Stream_m_Avg' values to reflect true stream depths (i.e. add .7956 to 'Lvl_m_Avg' value)
2012-08-10 14:00 | 5652 | 12.88 | 16.2 | 0.408 | 79.56 | 1.2036 |  |  |  | 39.04 | 7.901 | Conductivity and associated temperature data deleted due to periodic drying of sensor as stream levels declined (determined as period when temperature logger started logging air temperatures); Offset should have been set at .7956 - backcalculated 'Stream_m_Avg' values to reflect true stream depths (i.e. add .7956 to 'Lvl_m_Avg' value)
2012-08-10 14:15 | 5653 | 12.89 | 16.22 | 0.403 | 79.56 | 1.1986 |  |  |  | 39.11 | 7.876 | Conductivity and associated temperature data deleted due to periodic drying of sensor as stream levels declined (determined as period when temperature logger started logging air temperatures); Offset should have been set at .7956 - backcalculated 'Stream_m_Avg' values to reflect true stream depths (i.e. add .7956 to 'Lvl_m_Avg' value)
2012-08-10 14:30 | 5654 | 12.84 | 16.31 | 0.393 | 79.56 | 1.1886 |  |  |  | 38.98 | 7.888 | Conductivity and associated temperature data deleted due to periodic drying of sensor as stream levels declined (determined as period when temperature logger started logging air temperatures); Offset should have been set at .7956 - backcalculated 'Stream_m_Avg' values to reflect true stream depths (i.e. add .7956 to 'Lvl_m_Avg' value)
2012-08-10 14:45 | 5655 | 12.87 | 16.4 | 0.387 | 79.56 | 1.1826 |  |  |  | 39.04 | 7.895 | Conductivity and associated temperature data deleted due to periodic drying of sensor as stream levels declined (determined as period when temperature logger started logging air temperatures); Offset should have been set at .7956 - backcalculated 'Stream_m_Avg' values to reflect true stream depths (i.e. add .7956 to 'Lvl_m_Avg' value)
2012-08-10 15:00 | 5656 | 12.87 | 16.54 | 0.38 | 79.56 | 1.1756 |  |  |  | 39.11 | 7.888 | Conductivity and associated temperature data deleted due to periodic drying of sensor as stream levels declined (determined as period when temperature logger started logging air temperatures); Offset should have been set at .7956 - backcalculated 'Stream_m_Avg' values to reflect true stream depths (i.e. add .7956 to 'Lvl_m_Avg' value)
2012-08-10 15:15 | 5657 | 12.81 | 16.74 | 0.372 | 79.56 | 1.1676 |  |  |  | 38.97 | 7.877 | Conductivity and associated temperature data deleted due to periodic drying of sensor as stream levels declined (determined as period when temperature logger started logging air temperatures); Offset should have been set at .7956 - backcalculated 'Stream_m_Avg' values to reflect true stream depths (i.e. add .7956 to 'Lvl_m_Avg' value)
2012-08-10 15:30 | 5658 | 12.84 | 16.88 | 0.377 | 79.56 | 1.1726 |  |  |  | 38.83 | 7.862 | Conductivity and associated temperature data deleted due to periodic drying of sensor as stream levels declined (determined as period when temperature logger started logging air temperatures); Offset should have been set at .7956 - backcalculated 'Stream_m_Avg' values to reflect true stream depths (i.e. add .7956 to 'Lvl_m_Avg' value)
2012-08-10 15:45 | 5659 | 12.79 | 17.02 | 0.38 | 79.56 | 1.1756 |  |  |  | 38.69 | 7.846 | Conductivity and associated temperature data deleted due to periodic drying of sensor as stream levels declined (determined as period when temperature logger started logging air temperatures); Offset should have been set at .7956 - backcalculated 'Stream_m_Avg' values to reflect true stream depths (i.e. add .7956 to 'Lvl_m_Avg' value)
2012-08-10 16:00 | 5660 | 12.85 | 17.12 | 0.39 | 79.56 | 1.1856 |  |  |  | 38.49 | 7.81 | Conductivity and associated temperature data deleted due to periodic drying of sensor as stream levels declined (determined as period when temperature logger started logging air temperatures); Offset should have been set at .7956 - backcalculated 'Stream_m_Avg' values to reflect true stream depths (i.e. add .7956 to 'Lvl_m_Avg' value)
2012-08-10 16:15 | 5661 | 12.84 | 17.16 | 0.402 | 79.56 | 1.1976 |  |  |  | 38.29 | 7.757 | Conductivity and associated temperature data deleted due to periodic drying of sensor as stream levels declined (determined as period when temperature logger started logging air temperatures); Offset should have been set at .7956 - backcalculated 'Stream_m_Avg' values to reflect true stream depths (i.e. add .7956 to 'Lvl_m_Avg' value)
2012-08-10 16:30 | 5662 | 12.8 | 17.19 | 0.402 | 79.56 | 1.1976 |  |  |  | 38.02 | 7.719 | Conductivity and associated temperature data deleted due to periodic drying of sensor as stream levels declined (determined as period when temperature logger started logging air temperatures); Offset should have been set at .7956 - backcalculated 'Stream_m_Avg' values to reflect true stream depths (i.e. add .7956 to 'Lvl_m_Avg' value)
2012-08-10 16:45 | 5663 | 12.83 | 17.15 | 0.412 | 79.56 | 1.2076 |  |  |  | 37.75 | 7.66 | Conductivity and associated temperature data deleted due to periodic drying of sensor as stream levels declined (determined as period when temperature logger started logging air temperatures); Offset should have been set at .7956 - backcalculated 'Stream_m_Avg' values to reflect true stream depths (i.e. add .7956 to 'Lvl_m_Avg' value)
2012-08-10 17:00 | 5664 | 12.83 | 17.09 | 0.427 | 79.56 | 1.2226 |  |  |  | 37.75 | 7.638 | Conductivity and associated temperature data deleted due to periodic drying of sensor as stream levels declined (determined as period when temperature logger started logging air temperatures); Offset should have been set at .7956 - backcalculated 'Stream_m_Avg' values to reflect true stream depths (i.e. add .7956 to 'Lvl_m_Avg' value)
2012-08-10 17:15 | 5665 | 12.85 | 17.09 | 0.403 | 79.56 | 1.1986 |  |  |  | 37.82 | 7.638 | Conductivity and associated temperature data deleted due to periodic drying of sensor as stream levels declined (determined as period when temperature logger started logging air temperatures); Offset should have been set at .7956 - backcalculated 'Stream_m_Avg' values to reflect true stream depths (i.e. add .7956 to 'Lvl_m_Avg' value)
2012-08-10 17:30 | 5666 | 12.83 | 17.15 | 0.388 | 79.56 | 1.1836 |  |  |  | 37.68 | 7.634 | Conductivity and associated temperature data deleted due to periodic drying of sensor as stream levels declined (determined as period when temperature logger started logging air temperatures); Offset should have been set at .7956 - backcalculated 'Stream_m_Avg' values to reflect true stream depths (i.e. add .7956 to 'Lvl_m_Avg' value)
2012-08-10 17:45 | 5667 | 12.8 | 17.14 | 0.414 | 79.56 | 1.2096 |  |  |  | 37.78 | 7.624 | Conductivity and associated temperature data deleted due to periodic drying of sensor as stream levels declined (determined as period when temperature logger started logging air temperatures); Offset should have been set at .7956 - backcalculated 'Stream_m_Avg' values to reflect true stream depths (i.e. add .7956 to 'Lvl_m_Avg' value)
2012-08-10 18:00 | 5668 | 12.83 | 17.17 | 0.405 | 79.56 | 1.2006 |  |  |  | 37.61 | 7.628 | Conductivity and associated temperature data deleted due to periodic drying of sensor as stream levels declined (determined as period when temperature logger started logging air temperatures); Offset should have been set at .7956 - backcalculated 'Stream_m_Avg' values to reflect true stream depths (i.e. add .7956 to 'Lvl_m_Avg' value)
2012-08-10 18:15 | 5669 | 12.72 | 17.17 | 0.423 | 79.56 | 1.2186 |  |  |  | 37.61 | 7.599 | Conductivity and associated temperature data deleted due to periodic drying of sensor as stream levels declined (determined as period when temperature logger started logging air temperatures); Offset should have been set at .7956 - backcalculated 'Stream_m_Avg' values to reflect true stream depths (i.e. add .7956 to 'Lvl_m_Avg' value)
2012-08-10 18:30 | 5670 | 12.61 | 17.11 | 0.446 | 79.56 | 1.2416 |  |  |  | 37.27 | 7.566 | Conductivity and associated temperature data deleted due to periodic drying of sensor as stream levels declined (determined as period when temperature logger started logging air temperatures); Offset should have been set at .7956 - backcalculated 'Stream_m_Avg' values to reflect true stream depths (i.e. add .7956 to 'Lvl_m_Avg' value)
2012-08-10 18:45 | 5671 | 12.58 | 17.02 | 0.459 | 79.56 | 1.2546 |  |  |  | 37.08 | 7.512 | Conductivity and associated temperature data deleted due to periodic drying of sensor as stream levels declined (determined as period when temperature logger started logging air temperatures); Offset should have been set at .7956 - backcalculated 'Stream_m_Avg' values to reflect true stream depths (i.e. add .7956 to 'Lvl_m_Avg' value)
2012-08-10 19:00 | 5672 | 12.48 | 16.89 | 0.462 | 79.56 | 1.2576 |  |  |  | 36.81 | 7.449 | Conductivity and associated temperature data deleted due to periodic drying of sensor as stream levels declined (determined as period when temperature logger started logging air temperatures); Offset should have been set at .7956 - backcalculated 'Stream_m_Avg' values to reflect true stream depths (i.e. add .7956 to 'Lvl_m_Avg' value)
2012-08-10 19:15 | 5673 | 12.44 | 16.76 | 0.46 | 79.56 | 1.2556 |  |  |  | 36.75 | 7.416 | Conductivity and associated temperature data deleted due to periodic drying of sensor as stream levels declined (determined as period when temperature logger started logging air temperatures); Offset should have been set at .7956 - backcalculated 'Stream_m_Avg' values to reflect true stream depths (i.e. add .7956 to 'Lvl_m_Avg' value)
2012-08-10 19:30 | 5674 | 12.4 | 16.65 | 0.455 | 79.56 | 1.2506 |  |  |  | 36.48 | 7.393 | Conductivity and associated temperature data deleted due to periodic drying of sensor as stream levels declined (determined as period when temperature logger started logging air temperatures); Offset should have been set at .7956 - backcalculated 'Stream_m_Avg' values to reflect true stream depths (i.e. add .7956 to 'Lvl_m_Avg' value)
2012-08-10 19:45 | 5675 | 12.37 | 16.54 | 0.448 | 79.56 | 1.2436 |  |  |  | 36.28 | 7.348 | Conductivity and associated temperature data deleted due to periodic drying of sensor as stream levels declined (determined as period when temperature logger started logging air temperatures); Offset should have been set at .7956 - backcalculated 'Stream_m_Avg' values to reflect true stream depths (i.e. add .7956 to 'Lvl_m_Avg' value)
2012-08-10 20:00 | 5676 | 12.47 | 16.46 | 0.444 | 79.56 | 1.2396 |  |  |  | 36.22 | 7.336 | Conductivity and associated temperature data deleted due to periodic drying of sensor as stream levels declined (determined as period when temperature logger started logging air temperatures); Offset should have been set at .7956 - backcalculated 'Stream_m_Avg' values to reflect true stream depths (i.e. add .7956 to 'Lvl_m_Avg' value)
2012-08-10 20:15 | 5677 | 12.36 | 16.4 | 0.432 | 79.56 | 1.2276 |  |  |  | 36.05 | 7.32 | Conductivity and associated temperature data deleted due to periodic drying of sensor as stream levels declined (determined as period when temperature logger started logging air temperatures); Offset should have been set at .7956 - backcalculated 'Stream_m_Avg' values to reflect true stream depths (i.e. add .7956 to 'Lvl_m_Avg' value)
2012-08-10 20:30 | 5678 | 12.35 | 16.35 | 0.399 | 79.56 | 1.1946 |  |  |  | 35.95 | 7.273 | Conductivity and associated temperature data deleted due to periodic drying of sensor as stream levels declined (determined as period when temperature logger started logging air temperatures); Offset should have been set at .7956 - backcalculated 'Stream_m_Avg' values to reflect true stream depths (i.e. add .7956 to 'Lvl_m_Avg' value)
2012-08-10 20:45 | 5679 | 12.34 | 16.29 | 0.378 | 79.56 | 1.1736 |  |  |  | 35.81 | 7.255 | Conductivity and associated temperature data deleted due to periodic drying of sensor as stream levels declined (determined as period when temperature logger started logging air temperatures); Offset should have been set at .7956 - backcalculated 'Stream_m_Avg' values to reflect true stream depths (i.e. add .7956 to 'Lvl_m_Avg' value)
2012-08-10 21:00 | 5680 | 12.34 | 16.24 | 0.383 | 79.56 | 1.1786 |  |  |  | 35.94 | 7.26 | Conductivity and associated temperature data deleted due to periodic drying of sensor as stream levels declined (determined as period when temperature logger started logging air temperatures); Offset should have been set at .7956 - backcalculated 'Stream_m_Avg' values to reflect true stream depths (i.e. add .7956 to 'Lvl_m_Avg' value)
2012-08-10 21:15 | 5681 | 12.37 | 16.19 | 0.392 | 79.56 | 1.1876 |  |  |  | 35.87 | 7.25 | Conductivity and associated temperature data deleted due to periodic drying of sensor as stream levels declined (determined as period when temperature logger started logging air temperatures); Offset should have been set at .7956 - backcalculated 'Stream_m_Avg' values to reflect true stream depths (i.e. add .7956 to 'Lvl_m_Avg' value)
2012-08-10 21:30 | 5682 | 12.33 | 16.15 | 0.405 | 79.56 | 1.2006 |  |  |  | 35.77 | 7.235 | Conductivity and associated temperature data deleted due to periodic drying of sensor as stream levels declined (determined as period when temperature logger started logging air temperatures); Offset should have been set at .7956 - backcalculated 'Stream_m_Avg' values to reflect true stream depths (i.e. add .7956 to 'Lvl_m_Avg' value)
2012-08-10 21:45 | 5683 | 12.36 | 16.11 | 0.423 | 79.56 | 1.2186 |  |  |  | 35.73 | 7.236 | Conductivity and associated temperature data deleted due to periodic drying of sensor as stream levels declined (determined as period when temperature logger started logging air temperatures); Offset should have been set at .7956 - backcalculated 'Stream_m_Avg' values to reflect true stream depths (i.e. add .7956 to 'Lvl_m_Avg' value)
2012-08-10 22:00 | 5684 | 12.34 | 16.08 | 0.431 | 79.56 | 1.2266 |  |  |  | 35.6 | 7.229 | Conductivity and associated temperature data deleted due to periodic drying of sensor as stream levels declined (determined as period when temperature logger started logging air temperatures); Offset should have been set at .7956 - backcalculated 'Stream_m_Avg' values to reflect true stream depths (i.e. add .7956 to 'Lvl_m_Avg' value)
2012-08-10 22:15 | 5685 | 12.34 | 16.04 | 0.441 | 79.56 | 1.2366 |  |  |  | 35.74 | 7.227 | Conductivity and associated temperature data deleted due to periodic drying of sensor as stream levels declined (determined as period when temperature logger started logging air temperatures); Offset should have been set at .7956 - backcalculated 'Stream_m_Avg' values to reflect true stream depths (i.e. add .7956 to 'Lvl_m_Avg' value)
2012-08-10 22:30 | 5686 | 12.34 | 15.99 | 0.44 | 79.56 | 1.2356 |  |  |  | 35.81 | 7.244 | Conductivity and associated temperature data deleted due to periodic drying of sensor as stream levels declined (determined as period when temperature logger started logging air temperatures); Offset should have been set at .7956 - backcalculated 'Stream_m_Avg' values to reflect true stream depths (i.e. add .7956 to 'Lvl_m_Avg' value)
2012-08-10 22:45 | 5687 | 12.32 | 15.94 | 0.44 | 79.56 | 1.2356 |  |  |  | 35.95 | 7.256 | Conductivity and associated temperature data deleted due to periodic drying of sensor as stream levels declined (determined as period when temperature logger started logging air temperatures); Offset should have been set at .7956 - backcalculated 'Stream_m_Avg' values to reflect true stream depths (i.e. add .7956 to 'Lvl_m_Avg' value)
2012-08-10 23:00 | 5688 | 12.3 | 15.88 | 0.434 | 79.56 | 1.2296 |  |  |  | 35.75 | 7.257 | Conductivity and associated temperature data deleted due to periodic drying of sensor as stream levels declined (determined as period when temperature logger started logging air temperatures); Offset should have been set at .7956 - backcalculated 'Stream_m_Avg' values to reflect true stream depths (i.e. add .7956 to 'Lvl_m_Avg' value)
2012-08-10 23:15 | 5689 | 12.3 | 15.81 | 0.43 | 79.56 | 1.2256 |  |  |  | 36.02 | 7.251 | Conductivity and associated temperature data deleted due to periodic drying of sensor as stream levels declined (determined as period when temperature logger started logging air temperatures); Offset should have been set at .7956 - backcalculated 'Stream_m_Avg' values to reflect true stream depths (i.e. add .7956 to 'Lvl_m_Avg' value)
2012-08-10 23:30 | 5690 | 12.31 | 15.75 | 0.432 | 79.56 | 1.2276 |  |  |  | 35.99 | 7.283 | Conductivity and associated temperature data deleted due to periodic drying of sensor as stream levels declined (determined as period when temperature logger started logging air temperatures); Offset should have been set at .7956 - backcalculated 'Stream_m_Avg' values to reflect true stream depths (i.e. add .7956 to 'Lvl_m_Avg' value)
2012-08-10 23:45 | 5691 | 12.28 | 15.69 | 0.43 | 79.56 | 1.2256 |  |  |  | 35.95 | 7.28 | Conductivity and associated temperature data deleted due to periodic drying of sensor as stream levels declined (determined as period when temperature logger started logging air temperatures); Offset should have been set at .7956 - backcalculated 'Stream_m_Avg' values to reflect true stream depths (i.e. add .7956 to 'Lvl_m_Avg' value)
2012-08-11 | 5692 | 12.28 | 15.64 | 0.425 | 79.56 | 1.2206 |  |  |  | 36.09 | 7.282 | Conductivity and associated temperature data deleted due to periodic drying of sensor as stream levels declined (determined as period when temperature logger started logging air temperatures); Offset should have been set at .7956 - backcalculated 'Stream_m_Avg' values to reflect true stream depths (i.e. add .7956 to 'Lvl_m_Avg' value)
2012-08-11 00:15 | 5693 | 12.27 | 15.58 | 0.423 | 79.56 | 1.2186 |  |  |  | 36.16 | 7.29 | Conductivity and associated temperature data deleted due to periodic drying of sensor as stream levels declined (determined as period when temperature logger started logging air temperatures); Offset should have been set at .7956 - backcalculated 'Stream_m_Avg' values to reflect true stream depths (i.e. add .7956 to 'Lvl_m_Avg' value)
2012-08-11 00:30 | 5694 | 12.26 | 15.52 | 0.423 | 79.56 | 1.2186 |  |  |  | 36.23 | 7.314 | Conductivity and associated temperature data deleted due to periodic drying of sensor as stream levels declined (determined as period when temperature logger started logging air temperatures); Offset should have been set at .7956 - backcalculated 'Stream_m_Avg' values to reflect true stream depths (i.e. add .7956 to 'Lvl_m_Avg' value)
2012-08-11 00:45 | 5695 | 12.29 | 15.46 | 0.417 | 79.56 | 1.2126 |  |  |  | 36.3 | 7.333 | Conductivity and associated temperature data deleted due to periodic drying of sensor as stream levels declined (determined as period when temperature logger started logging air temperatures); Offset should have been set at .7956 - backcalculated 'Stream_m_Avg' values to reflect true stream depths (i.e. add .7956 to 'Lvl_m_Avg' value)
2012-08-11 01:00 | 5696 | 12.25 | 15.39 | 0.42 | 79.56 | 1.2156 |  |  |  | 36.37 | 7.351 | Conductivity and associated temperature data deleted due to periodic drying of sensor as stream levels declined (determined as period when temperature logger started logging air temperatures); Offset should have been set at .7956 - backcalculated 'Stream_m_Avg' values to reflect true stream depths (i.e. add .7956 to 'Lvl_m_Avg' value)
2012-08-11 01:15 | 5697 | 12.25 | 15.31 | 0.427 | 79.56 | 1.2226 |  |  |  | 36.3 | 7.343 | Conductivity and associated temperature data deleted due to periodic drying of sensor as stream levels declined (determined as period when temperature logger started logging air temperatures); Offset should have been set at .7956 - backcalculated 'Stream_m_Avg' values to reflect true stream depths (i.e. add .7956 to 'Lvl_m_Avg' value)
2012-08-11 01:30 | 5698 | 12.23 | 15.23 | 0.429 | 79.56 | 1.2246 |  |  |  | 36.57 | 7.369 | Conductivity and associated temperature data deleted due to periodic drying of sensor as stream levels declined (determined as period when temperature logger started logging air temperatures); Offset should have been set at .7956 - backcalculated 'Stream_m_Avg' values to reflect true stream depths (i.e. add .7956 to 'Lvl_m_Avg' value)
2012-08-11 01:45 | 5699 | 12.22 | 15.15 | 0.427 | 79.56 | 1.2226 |  |  |  | 36.67 | 7.387 | Conductivity and associated temperature data deleted due to periodic drying of sensor as stream levels declined (determined as period when temperature logger started logging air temperatures); Offset should have been set at .7956 - backcalculated 'Stream_m_Avg' values to reflect true stream depths (i.e. add .7956 to 'Lvl_m_Avg' value)
2012-08-11 02:00 | 5700 | 12.28 | 15.07 | 0.424 | 79.56 | 1.2196 |  |  |  | 36.74 | 7.412 | Conductivity and associated temperature data deleted due to periodic drying of sensor as stream levels declined (determined as period when temperature logger started logging air temperatures); Offset should have been set at .7956 - backcalculated 'Stream_m_Avg' values to reflect true stream depths (i.e. add .7956 to 'Lvl_m_Avg' value)
2012-08-11 02:15 | 5701 | 12.21 | 14.99 | 0.42 | 79.56 | 1.2156 |  |  |  | 36.78 | 7.431 | Conductivity and associated temperature data deleted due to periodic drying of sensor as stream levels declined (determined as period when temperature logger started logging air temperatures); Offset should have been set at .7956 - backcalculated 'Stream_m_Avg' values to reflect true stream depths (i.e. add .7956 to 'Lvl_m_Avg' value)
2012-08-11 02:30 | 5702 | 12.21 | 14.9 | 0.417 | 79.56 | 1.2126 |  |  |  | 36.88 | 7.449 | Conductivity and associated temperature data deleted due to periodic drying of sensor as stream levels declined (determined as period when temperature logger started logging air temperatures); Offset should have been set at .7956 - backcalculated 'Stream_m_Avg' values to reflect true stream depths (i.e. add .7956 to 'Lvl_m_Avg' value)
2012-08-11 02:45 | 5703 | 12.19 | 14.81 | 0.416 | 79.56 | 1.2116 |  |  |  | 36.99 | 7.458 | Conductivity and associated temperature data deleted due to periodic drying of sensor as stream levels declined (determined as period when temperature logger started logging air temperatures); Offset should have been set at .7956 - backcalculated 'Stream_m_Avg' values to reflect true stream depths (i.e. add .7956 to 'Lvl_m_Avg' value)
2012-08-11 03:00 | 5704 | 12.18 | 14.72 | 0.415 | 79.56 | 1.2106 |  |  |  | 37.12 | 7.478 | Conductivity and associated temperature data deleted due to periodic drying of sensor as stream levels declined (determined as period when temperature logger started logging air temperatures); Offset should have been set at .7956 - backcalculated 'Stream_m_Avg' values to reflect true stream depths (i.e. add .7956 to 'Lvl_m_Avg' value)
2012-08-11 03:15 | 5705 | 12.35 | 14.63 | 0.415 | 79.56 | 1.2106 |  |  |  | 37.12 | 7.502 | Conductivity and associated temperature data deleted due to periodic drying of sensor as stream levels declined (determined as period when temperature logger started logging air temperatures); Offset should have been set at .7956 - backcalculated 'Stream_m_Avg' values to reflect true stream depths (i.e. add .7956 to 'Lvl_m_Avg' value)
2012-08-11 03:30 | 5706 | 12.2 | 14.53 | 0.414 | 79.56 | 1.2096 |  |  |  | 37.19 | 7.507 | Conductivity and associated temperature data deleted due to periodic drying of sensor as stream levels declined (determined as period when temperature logger started logging air temperatures); Offset should have been set at .7956 - backcalculated 'Stream_m_Avg' values to reflect true stream depths (i.e. add .7956 to 'Lvl_m_Avg' value)
2012-08-11 03:45 | 5707 | 12.19 | 14.43 | 0.413 | 79.56 | 1.2086 |  |  |  | 37.43 | 7.543 | Conductivity and associated temperature data deleted due to periodic drying of sensor as stream levels declined (determined as period when temperature logger started logging air temperatures); Offset should have been set at .7956 - backcalculated 'Stream_m_Avg' values to reflect true stream depths (i.e. add .7956 to 'Lvl_m_Avg' value)
2012-08-11 04:00 | 5708 | 12.18 | 14.33 | 0.41 | 79.56 | 1.2056 |  |  |  | 37.6 | 7.57 | Conductivity and associated temperature data deleted due to periodic drying of sensor as stream levels declined (determined as period when temperature logger started logging air temperatures); Offset should have been set at .7956 - backcalculated 'Stream_m_Avg' values to reflect true stream depths (i.e. add .7956 to 'Lvl_m_Avg' value)
2012-08-11 04:15 | 5709 | 12.19 | 14.23 | 0.412 | 79.56 | 1.2076 |  |  |  | 37.4 | 7.566 | Conductivity and associated temperature data deleted due to periodic drying of sensor as stream levels declined (determined as period when temperature logger started logging air temperatures); Offset should have been set at .7956 - backcalculated 'Stream_m_Avg' values to reflect true stream depths (i.e. add .7956 to 'Lvl_m_Avg' value)
2012-08-11 04:30 | 5710 | 12.16 | 14.13 | 0.413 | 79.56 | 1.2086 |  |  |  | 37.7 | 7.587 | Conductivity and associated temperature data deleted due to periodic drying of sensor as stream levels declined (determined as period when temperature logger started logging air temperatures); Offset should have been set at .7956 - backcalculated 'Stream_m_Avg' values to reflect true stream depths (i.e. add .7956 to 'Lvl_m_Avg' value)
2012-08-11 04:45 | 5711 | 12.16 | 14.04 | 0.413 | 79.56 | 1.2086 |  |  |  | 37.67 | 7.614 | Conductivity and associated temperature data deleted due to periodic drying of sensor as stream levels declined (determined as period when temperature logger started logging air temperatures); Offset should have been set at .7956 - backcalculated 'Stream_m_Avg' values to reflect true stream depths (i.e. add .7956 to 'Lvl_m_Avg' value)
2012-08-11 05:00 | 5712 | 12.13 | 13.94 | 0.413 | 79.56 | 1.2086 |  |  |  | 37.87 | 7.631 | Conductivity and associated temperature data deleted due to periodic drying of sensor as stream levels declined (determined as period when temperature logger started logging air temperatures); Offset should have been set at .7956 - backcalculated 'Stream_m_Avg' values to reflect true stream depths (i.e. add .7956 to 'Lvl_m_Avg' value)
2012-08-11 05:15 | 5713 | 12.14 | 13.85 | 0.414 | 79.56 | 1.2096 |  |  |  | 37.94 | 7.662 | Conductivity and associated temperature data deleted due to periodic drying of sensor as stream levels declined (determined as period when temperature logger started logging air temperatures); Offset should have been set at .7956 - backcalculated 'Stream_m_Avg' values to reflect true stream depths (i.e. add .7956 to 'Lvl_m_Avg' value)
2012-08-11 05:30 | 5714 | 12.27 | 13.75 | 0.415 | 79.56 | 1.2106 |  |  |  | 37.74 | 7.665 | Conductivity and associated temperature data deleted due to periodic drying of sensor as stream levels declined (determined as period when temperature logger started logging air temperatures); Offset should have been set at .7956 - backcalculated 'Stream_m_Avg' values to reflect true stream depths (i.e. add .7956 to 'Lvl_m_Avg' value)
2012-08-11 05:45 | 5715 | 12.11 | 13.65 | 0.414 | 79.56 | 1.2096 |  |  |  | 38.01 | 7.666 | Conductivity and associated temperature data deleted due to periodic drying of sensor as stream levels declined (determined as period when temperature logger started logging air temperatures); Offset should have been set at .7956 - backcalculated 'Stream_m_Avg' values to reflect true stream depths (i.e. add .7956 to 'Lvl_m_Avg' value)
2012-08-11 06:00 | 5716 | 12.1 | 13.56 | 0.414 | 79.56 | 1.2096 |  |  |  | 38.08 | 7.691 | Conductivity and associated temperature data deleted due to periodic drying of sensor as stream levels declined (determined as period when temperature logger started logging air temperatures); Offset should have been set at .7956 - backcalculated 'Stream_m_Avg' values to reflect true stream depths (i.e. add .7956 to 'Lvl_m_Avg' value)
2012-08-11 06:15 | 5717 | 12.1 | 13.48 | 0.413 | 79.56 | 1.2086 |  |  |  | 38.45 | 7.726 | Conductivity and associated temperature data deleted due to periodic drying of sensor as stream levels declined (determined as period when temperature logger started logging air temperatures); Offset should have been set at .7956 - backcalculated 'Stream_m_Avg' values to reflect true stream depths (i.e. add .7956 to 'Lvl_m_Avg' value)
2012-08-11 06:30 | 5718 | 12.1 | 13.4 | 0.41 | 79.56 | 1.2056 |  |  |  | 38.62 | 7.783 | Conductivity and associated temperature data deleted due to periodic drying of sensor as stream levels declined (determined as period when temperature logger started logging air temperatures); Offset should have been set at .7956 - backcalculated 'Stream_m_Avg' values to reflect true stream depths (i.e. add .7956 to 'Lvl_m_Avg' value)
2012-08-11 06:45 | 5719 | 12.12 | 13.32 | 0.409 | 79.56 | 1.2046 |  |  |  | 38.75 | 7.816 | Conductivity and associated temperature data deleted due to periodic drying of sensor as stream levels declined (determined as period when temperature logger started logging air temperatures); Offset should have been set at .7956 - backcalculated 'Stream_m_Avg' values to reflect true stream depths (i.e. add .7956 to 'Lvl_m_Avg' value)
2012-08-11 07:00 | 5720 | 12.1 | 13.25 | 0.407 | 79.56 | 1.2026 |  |  |  | 39.03 | 7.864 | Conductivity and associated temperature data deleted due to periodic drying of sensor as stream levels declined (determined as period when temperature logger started logging air temperatures); Offset should have been set at .7956 - backcalculated 'Stream_m_Avg' values to reflect true stream depths (i.e. add .7956 to 'Lvl_m_Avg' value)
2012-08-11 07:15 | 5721 | 12.14 | 13.22 | 0.401 | 79.56 | 1.1966 |  |  |  | 39.36 | 7.926 | Conductivity and associated temperature data deleted due to periodic drying of sensor as stream levels declined (determined as period when temperature logger started logging air temperatures); Offset should have been set at .7956 - backcalculated 'Stream_m_Avg' values to reflect true stream depths (i.e. add .7956 to 'Lvl_m_Avg' value)
2012-08-11 07:30 | 5722 | 12.17 | 13.21 | 0.393 | 79.56 | 1.1886 |  |  |  | 39.7 | 7.985 | Conductivity and associated temperature data deleted due to periodic drying of sensor as stream levels declined (determined as period when temperature logger started logging air temperatures); Offset should have been set at .7956 - backcalculated 'Stream_m_Avg' values to reflect true stream depths (i.e. add .7956 to 'Lvl_m_Avg' value)
2012-08-11 07:45 | 5723 | 12.33 | 13.19 | 0.385 | 79.56 | 1.1806 |  |  |  | 39.7 | 8.02 | Conductivity and associated temperature data deleted due to periodic drying of sensor as stream levels declined (determined as period when temperature logger started logging air temperatures); Offset should have been set at .7956 - backcalculated 'Stream_m_Avg' values to reflect true stream depths (i.e. add .7956 to 'Lvl_m_Avg' value)
2012-08-11 08:00 | 5724 | 12.22 | 13.2 | 0.38 | 79.56 | 1.1756 |  |  |  | 40.17 | 8.07 | Conductivity and associated temperature data deleted due to periodic drying of sensor as stream levels declined (determined as period when temperature logger started logging air temperatures); Offset should have been set at .7956 - backcalculated 'Stream_m_Avg' values to reflect true stream depths (i.e. add .7956 to 'Lvl_m_Avg' value)
2012-08-11 08:15 | 5725 | 12.19 | 13.23 | 0.378 | 79.56 | 1.1736 |  |  |  | 40.27 | 8.14 | Conductivity and associated temperature data deleted due to periodic drying of sensor as stream levels declined (determined as period when temperature logger started logging air temperatures); Offset should have been set at .7956 - backcalculated 'Stream_m_Avg' values to reflect true stream depths (i.e. add .7956 to 'Lvl_m_Avg' value)
2012-08-11 08:30 | 5726 | 12.24 | 13.29 | 0.374 | 79.56 | 1.1696 |  |  |  | 40.5 | 8.16 | Conductivity and associated temperature data deleted due to periodic drying of sensor as stream levels declined (determined as period when temperature logger started logging air temperatures); Offset should have been set at .7956 - backcalculated 'Stream_m_Avg' values to reflect true stream depths (i.e. add .7956 to 'Lvl_m_Avg' value)
2012-08-11 08:45 | 5727 | 12.25 | 13.37 | 0.374 | 79.56 | 1.1696 |  |  |  | 40.5 | 8.19 | Conductivity and associated temperature data deleted due to periodic drying of sensor as stream levels declined (determined as period when temperature logger started logging air temperatures); Offset should have been set at .7956 - backcalculated 'Stream_m_Avg' values to reflect true stream depths (i.e. add .7956 to 'Lvl_m_Avg' value)
2012-08-11 09:00 | 5728 | 12.31 | 13.46 | 0.373 | 79.56 | 1.1686 |  |  |  | 40.6 | 8.21 | Conductivity and associated temperature data deleted due to periodic drying of sensor as stream levels declined (determined as period when temperature logger started logging air temperatures); Offset should have been set at .7956 - backcalculated 'Stream_m_Avg' values to reflect true stream depths (i.e. add .7956 to 'Lvl_m_Avg' value)
2012-08-11 09:15 | 5729 | 12.33 | 13.58 | 0.374 | 79.56 | 1.1696 |  |  |  | 40.76 | 8.22 | Conductivity and associated temperature data deleted due to periodic drying of sensor as stream levels declined (determined as period when temperature logger started logging air temperatures); Offset should have been set at .7956 - backcalculated 'Stream_m_Avg' values to reflect true stream depths (i.e. add .7956 to 'Lvl_m_Avg' value)
2012-08-11 09:30 | 5730 | 12.37 | 13.72 | 0.376 | 79.56 | 1.1716 |  |  |  | 40.69 | 8.25 | Conductivity and associated temperature data deleted due to periodic drying of sensor as stream levels declined (determined as period when temperature logger started logging air temperatures); Offset should have been set at .7956 - backcalculated 'Stream_m_Avg' values to reflect true stream depths (i.e. add .7956 to 'Lvl_m_Avg' value)
2012-08-11 09:45 | 5731 | 12.43 | 13.89 | 0.375 | 79.56 | 1.1706 |  |  |  | 40.83 | 8.24 | Conductivity and associated temperature data deleted due to periodic drying of sensor as stream levels declined (determined as period when temperature logger started logging air temperatures); Offset should have been set at .7956 - backcalculated 'Stream_m_Avg' values to reflect true stream depths (i.e. add .7956 to 'Lvl_m_Avg' value)
2012-08-11 10:00 | 5732 | 12.51 | 14.09 | 0.374 | 79.56 | 1.1696 |  |  |  | 40.75 | 8.25 | Conductivity and associated temperature data deleted due to periodic drying of sensor as stream levels declined (determined as period when temperature logger started logging air temperatures); Offset should have been set at .7956 - backcalculated 'Stream_m_Avg' values to reflect true stream depths (i.e. add .7956 to 'Lvl_m_Avg' value)
2012-08-11 10:15 | 5733 | 12.52 | 14.36 | 0.375 | 79.56 | 1.1706 |  |  |  | 40.69 | 8.22 | Conductivity and associated temperature data deleted due to periodic drying of sensor as stream levels declined (determined as period when temperature logger started logging air temperatures); Offset should have been set at .7956 - backcalculated 'Stream_m_Avg' values to reflect true stream depths (i.e. add .7956 to 'Lvl_m_Avg' value)
2012-08-11 10:30 | 5734 | 12.56 | 14.66 | 0.373 | 79.56 | 1.1686 |  |  |  | 40.48 | 8.18 | Conductivity and associated temperature data deleted due to periodic drying of sensor as stream levels declined (determined as period when temperature logger started logging air temperatures); Offset should have been set at .7956 - backcalculated 'Stream_m_Avg' values to reflect true stream depths (i.e. add .7956 to 'Lvl_m_Avg' value)
2012-08-11 10:45 | 5735 | 12.76 | 14.99 | 0.372 | 79.56 | 1.1676 |  |  |  | 40.34 | 8.16 | Conductivity and associated temperature data deleted due to periodic drying of sensor as stream levels declined (determined as period when temperature logger started logging air temperatures); Offset should have been set at .7956 - backcalculated 'Stream_m_Avg' values to reflect true stream depths (i.e. add .7956 to 'Lvl_m_Avg' value)
2012-08-11 11:00 | 5736 | 12.8 | 15.33 | 0.369 | 79.56 | 1.1646 |  |  |  | 40 | 8.11 | Conductivity and associated temperature data deleted due to periodic drying of sensor as stream levels declined (determined as period when temperature logger started logging air temperatures); Offset should have been set at .7956 - backcalculated 'Stream_m_Avg' values to reflect true stream depths (i.e. add .7956 to 'Lvl_m_Avg' value)
2012-08-11 11:15 | 5737 | 12.89 | 15.69 | 0.365 | 79.56 | 1.1606 |  |  |  | 39.93 | 8.08 | Conductivity and associated temperature data deleted due to periodic drying of sensor as stream levels declined (determined as period when temperature logger started logging air temperatures); Offset should have been set at .7956 - backcalculated 'Stream_m_Avg' values to reflect true stream depths (i.e. add .7956 to 'Lvl_m_Avg' value)
2012-08-11 11:30 | 5738 | 13 | 16.05 | 0.359 | 79.56 | 1.1546 |  |  |  | 39.65 | 8.05 | Conductivity and associated temperature data deleted due to periodic drying of sensor as stream levels declined (determined as period when temperature logger started logging air temperatures); Offset should have been set at .7956 - backcalculated 'Stream_m_Avg' values to reflect true stream depths (i.e. add .7956 to 'Lvl_m_Avg' value)
2012-08-11 11:45 | 5739 | 12.83 | 16.4 | 0.356 | 79.56 | 1.1516 |  |  |  | 39.31 | 7.983 | Conductivity and associated temperature data deleted due to periodic drying of sensor as stream levels declined (determined as period when temperature logger started logging air temperatures); Offset should have been set at .7956 - backcalculated 'Stream_m_Avg' values to reflect true stream depths (i.e. add .7956 to 'Lvl_m_Avg' value)
2012-08-11 12:00 | 5740 | 12.79 | 16.73 | 0.359 | 79.56 | 1.1546 |  |  |  | 39.11 | 7.939 | Conductivity and associated temperature data deleted due to periodic drying of sensor as stream levels declined (determined as period when temperature logger started logging air temperatures); Offset should have been set at .7956 - backcalculated 'Stream_m_Avg' values to reflect true stream depths (i.e. add .7956 to 'Lvl_m_Avg' value)
2012-08-11 12:15 | 5741 | 12.79 | 17.06 | 0.363 | 79.56 | 1.1586 |  |  |  | 38.93 | 7.883 | Conductivity and associated temperature data deleted due to periodic drying of sensor as stream levels declined (determined as period when temperature logger started logging air temperatures); Offset should have been set at .7956 - backcalculated 'Stream_m_Avg' values to reflect true stream depths (i.e. add .7956 to 'Lvl_m_Avg' value)
2012-08-11 12:30 | 5742 | 12.77 | 17.37 | 0.371 | 79.56 | 1.1666 |  |  |  | 38.76 | 7.851 | Conductivity and associated temperature data deleted due to periodic drying of sensor as stream levels declined (determined as period when temperature logger started logging air temperatures); Offset should have been set at .7956 - backcalculated 'Stream_m_Avg' values to reflect true stream depths (i.e. add .7956 to 'Lvl_m_Avg' value)
2012-08-11 12:45 | 5743 | 12.78 | 17.68 | 0.377 | 79.56 | 1.1726 |  |  |  | 38.42 | 7.804 | Conductivity and associated temperature data deleted due to periodic drying of sensor as stream levels declined (determined as period when temperature logger started logging air temperatures); Offset should have been set at .7956 - backcalculated 'Stream_m_Avg' values to reflect true stream depths (i.e. add .7956 to 'Lvl_m_Avg' value)
2012-08-11 13:00 | 5744 | 12.91 | 17.99 | 0.378 | 79.56 | 1.1736 |  |  |  | 38.22 | 7.757 | Conductivity and associated temperature data deleted due to periodic drying of sensor as stream levels declined (determined as period when temperature logger started logging air temperatures); Offset should have been set at .7956 - backcalculated 'Stream_m_Avg' values to reflect true stream depths (i.e. add .7956 to 'Lvl_m_Avg' value)
2012-08-11 13:15 | 5745 | 12.75 | 18.29 | 0.38 | 79.56 | 1.1756 |  |  |  | 37.98 | 7.702 | Conductivity and associated temperature data deleted due to periodic drying of sensor as stream levels declined (determined as period when temperature logger started logging air temperatures); Offset should have been set at .7956 - backcalculated 'Stream_m_Avg' values to reflect true stream depths (i.e. add .7956 to 'Lvl_m_Avg' value)
2012-08-11 13:30 | 5746 | 12.8 | 18.58 | 0.381 | 79.56 | 1.1766 |  |  |  | 37.75 | 7.646 | Conductivity and associated temperature data deleted due to periodic drying of sensor as stream levels declined (determined as period when temperature logger started logging air temperatures); Offset should have been set at .7956 - backcalculated 'Stream_m_Avg' values to reflect true stream depths (i.e. add .7956 to 'Lvl_m_Avg' value)
2012-08-11 13:45 | 5747 | 12.77 | 18.84 | 0.382 | 79.56 | 1.1776 |  |  |  | 37.43 | 7.604 | Conductivity and associated temperature data deleted due to periodic drying of sensor as stream levels declined (determined as period when temperature logger started logging air temperatures); Offset should have been set at .7956 - backcalculated 'Stream_m_Avg' values to reflect true stream depths (i.e. add .7956 to 'Lvl_m_Avg' value)
2012-08-11 14:00 | 5748 | 12.78 | 19.08 | 0.379 | 79.56 | 1.1746 |  |  |  | 37.2 | 7.56 | Conductivity and associated temperature data deleted due to periodic drying of sensor as stream levels declined (determined as period when temperature logger started logging air temperatures); Offset should have been set at .7956 - backcalculated 'Stream_m_Avg' values to reflect true stream depths (i.e. add .7956 to 'Lvl_m_Avg' value)
2012-08-11 14:15 | 5749 | 12.75 | 19.32 | 0.377 | 79.56 | 1.1726 |  |  |  | 37.06 | 7.507 | Conductivity and associated temperature data deleted due to periodic drying of sensor as stream levels declined (determined as period when temperature logger started logging air temperatures); Offset should have been set at .7956 - backcalculated 'Stream_m_Avg' values to reflect true stream depths (i.e. add .7956 to 'Lvl_m_Avg' value)
2012-08-11 14:30 | 5750 | 12.89 | 19.53 | 0.377 | 79.56 | 1.1726 |  |  |  | 36.92 | 7.469 | Conductivity and associated temperature data deleted due to periodic drying of sensor as stream levels declined (determined as period when temperature logger started logging air temperatures); Offset should have been set at .7956 - backcalculated 'Stream_m_Avg' values to reflect true stream depths (i.e. add .7956 to 'Lvl_m_Avg' value)
2012-08-11 14:45 | 5751 | 12.73 | 19.72 | 0.378 | 79.56 | 1.1736 |  |  |  | 36.69 | 7.443 | Conductivity and associated temperature data deleted due to periodic drying of sensor as stream levels declined (determined as period when temperature logger started logging air temperatures); Offset should have been set at .7956 - backcalculated 'Stream_m_Avg' values to reflect true stream depths (i.e. add .7956 to 'Lvl_m_Avg' value)
2012-08-11 15:00 | 5752 | 12.73 | 19.88 | 0.38 | 79.56 | 1.1756 |  |  |  | 36.32 | 7.366 | Conductivity and associated temperature data deleted due to periodic drying of sensor as stream levels declined (determined as period when temperature logger started logging air temperatures); Offset should have been set at .7956 - backcalculated 'Stream_m_Avg' values to reflect true stream depths (i.e. add .7956 to 'Lvl_m_Avg' value)
2012-08-11 15:15 | 5753 | 12.71 | 20.03 | 0.378 | 79.56 | 1.1736 |  |  |  | 36.32 | 7.339 | Conductivity and associated temperature data deleted due to periodic drying of sensor as stream levels declined (determined as period when temperature logger started logging air temperatures); Offset should have been set at .7956 - backcalculated 'Stream_m_Avg' values to reflect true stream depths (i.e. add .7956 to 'Lvl_m_Avg' value)
2012-08-11 15:30 | 5754 | 12.72 | 20.18 | 0.377 | 79.56 | 1.1726 |  |  |  | 36.25 | 7.322 | Conductivity and associated temperature data deleted due to periodic drying of sensor as stream levels declined (determined as period when temperature logger started logging air temperatures); Offset should have been set at .7956 - backcalculated 'Stream_m_Avg' values to reflect true stream depths (i.e. add .7956 to 'Lvl_m_Avg' value)
2012-08-11 15:45 | 5755 | 12.86 | 20.32 | 0.38 | 79.56 | 1.1756 |  |  |  | 36.05 | 7.29 | Conductivity and associated temperature data deleted due to periodic drying of sensor as stream levels declined (determined as period when temperature logger started logging air temperatures); Offset should have been set at .7956 - backcalculated 'Stream_m_Avg' values to reflect true stream depths (i.e. add .7956 to 'Lvl_m_Avg' value)
2012-08-11 16:00 | 5756 | 12.7 | 20.42 | 0.379 | 79.56 | 1.1746 |  |  |  | 35.71 | 7.254 | Conductivity and associated temperature data deleted due to periodic drying of sensor as stream levels declined (determined as period when temperature logger started logging air temperatures); Offset should have been set at .7956 - backcalculated 'Stream_m_Avg' values to reflect true stream depths (i.e. add .7956 to 'Lvl_m_Avg' value)
2012-08-11 16:15 | 5757 | 12.71 | 20.49 | 0.382 | 79.56 | 1.1776 |  |  |  | 35.71 | 7.218 | Conductivity and associated temperature data deleted due to periodic drying of sensor as stream levels declined (determined as period when temperature logger started logging air temperatures); Offset should have been set at .7956 - backcalculated 'Stream_m_Avg' values to reflect true stream depths (i.e. add .7956 to 'Lvl_m_Avg' value)
2012-08-11 16:30 | 5758 | 12.69 | 20.54 | 0.383 | 79.56 | 1.1786 |  |  |  | 35.5 | 7.186 | Conductivity and associated temperature data deleted due to periodic drying of sensor as stream levels declined (determined as period when temperature logger started logging air temperatures); Offset should have been set at .7956 - backcalculated 'Stream_m_Avg' values to reflect true stream depths (i.e. add .7956 to 'Lvl_m_Avg' value)
2012-08-11 16:45 | 5759 | 12.67 | 20.59 | 0.378 | 79.56 | 1.1736 |  |  |  | 35.37 | 7.168 | Conductivity and associated temperature data deleted due to periodic drying of sensor as stream levels declined (determined as period when temperature logger started logging air temperatures); Offset should have been set at .7956 - backcalculated 'Stream_m_Avg' values to reflect true stream depths (i.e. add .7956 to 'Lvl_m_Avg' value)
2012-08-11 17:00 | 5760 | 12.67 | 20.6 | 0.385 | 79.56 | 1.1806 |  |  |  | 35.1 | 7.133 | Conductivity and associated temperature data deleted due to periodic drying of sensor as stream levels declined (determined as period when temperature logger started logging air temperatures); Offset should have been set at .7956 - backcalculated 'Stream_m_Avg' values to reflect true stream depths (i.e. add .7956 to 'Lvl_m_Avg' value)
2012-08-11 17:15 | 5761 | 12.84 | 20.58 | 0.402 | 79.56 | 1.1976 |  |  |  | 35.09 | 7.108 | Conductivity and associated temperature data deleted due to periodic drying of sensor as stream levels declined (determined as period when temperature logger started logging air temperatures); Offset should have been set at .7956 - backcalculated 'Stream_m_Avg' values to reflect true stream depths (i.e. add .7956 to 'Lvl_m_Avg' value)
2012-08-11 17:30 | 5762 | 12.66 | 20.52 | 0.412 | 79.56 | 1.2076 |  |  |  | 34.86 | 7.075 | Conductivity and associated temperature data deleted due to periodic drying of sensor as stream levels declined (determined as period when temperature logger started logging air temperatures); Offset should have been set at .7956 - backcalculated 'Stream_m_Avg' values to reflect true stream depths (i.e. add .7956 to 'Lvl_m_Avg' value)
2012-08-11 17:45 | 5763 | 12.68 | 20.44 | 0.408 | 79.56 | 1.2036 |  |  |  | 34.83 | 7.053 | Conductivity and associated temperature data deleted due to periodic drying of sensor as stream levels declined (determined as period when temperature logger started logging air temperatures); Offset should have been set at .7956 - backcalculated 'Stream_m_Avg' values to reflect true stream depths (i.e. add .7956 to 'Lvl_m_Avg' value)
2012-08-11 18:00 | 5764 | 12.7 | 20.33 | 0.415 | 79.56 | 1.2106 |  |  |  | 34.79 | 7.043 | Conductivity and associated temperature data deleted due to periodic drying of sensor as stream levels declined (determined as period when temperature logger started logging air temperatures); Offset should have been set at .7956 - backcalculated 'Stream_m_Avg' values to reflect true stream depths (i.e. add .7956 to 'Lvl_m_Avg' value)
2012-08-11 18:15 | 5765 | 12.7 | 20.19 | 0.423 | 79.56 | 1.2186 |  |  |  | 34.66 | 7.011 | Conductivity and associated temperature data deleted due to periodic drying of sensor as stream levels declined (determined as period when temperature logger started logging air temperatures); Offset should have been set at .7956 - backcalculated 'Stream_m_Avg' values to reflect true stream depths (i.e. add .7956 to 'Lvl_m_Avg' value)
2012-08-11 18:30 | 5766 | 12.74 | 20 | 0.426 | 79.56 | 1.2216 |  |  |  | 34.49 | 6.985 | Conductivity and associated temperature data deleted due to periodic drying of sensor as stream levels declined (determined as period when temperature logger started logging air temperatures); Offset should have been set at .7956 - backcalculated 'Stream_m_Avg' values to reflect true stream depths (i.e. add .7956 to 'Lvl_m_Avg' value)
2012-08-11 18:45 | 5767 | 12.7 | 19.81 | 0.438 | 79.56 | 1.2336 |  |  |  | 34.42 | 6.968 | Conductivity and associated temperature data deleted due to periodic drying of sensor as stream levels declined (determined as period when temperature logger started logging air temperatures); Offset should have been set at .7956 - backcalculated 'Stream_m_Avg' values to reflect true stream depths (i.e. add .7956 to 'Lvl_m_Avg' value)
2012-08-11 19:00 | 5768 | 12.53 | 19.61 | 0.475 | 79.56 | 1.2706 |  |  |  | 34.36 | 6.944 | Conductivity and associated temperature data deleted due to periodic drying of sensor as stream levels declined (determined as period when temperature logger started logging air temperatures); Offset should have been set at .7956 - backcalculated 'Stream_m_Avg' values to reflect true stream depths (i.e. add .7956 to 'Lvl_m_Avg' value)
2012-08-11 19:15 | 5769 | 12.45 | 19.41 | 0.49 | 79.56 | 1.2856 |  |  |  | 33.95 | 6.917 | Conductivity and associated temperature data deleted due to periodic drying of sensor as stream levels declined (determined as period when temperature logger started logging air temperatures); Offset should have been set at .7956 - backcalculated 'Stream_m_Avg' values to reflect true stream depths (i.e. add .7956 to 'Lvl_m_Avg' value)
2012-08-11 19:30 | 5770 | 12.44 | 19.25 | 0.495 | 79.56 | 1.2906 |  |  |  | 34.03 | 6.894 | Conductivity and associated temperature data deleted due to periodic drying of sensor as stream levels declined (determined as period when temperature logger started logging air temperatures); Offset should have been set at .7956 - backcalculated 'Stream_m_Avg' values to reflect true stream depths (i.e. add .7956 to 'Lvl_m_Avg' value)
2012-08-11 19:45 | 5771 | 12.45 | 19.08 | 0.489 | 79.56 | 1.2846 |  |  |  | 33.9 | 6.87 | Conductivity and associated temperature data deleted due to periodic drying of sensor as stream levels declined (determined as period when temperature logger started logging air temperatures); Offset should have been set at .7956 - backcalculated 'Stream_m_Avg' values to reflect true stream depths (i.e. add .7956 to 'Lvl_m_Avg' value)
2012-08-11 20:00 | 5772 | 12.39 | 18.91 | 0.48 | 79.56 | 1.2756 |  |  |  | 33.84 | 6.832 | Conductivity and associated temperature data deleted due to periodic drying of sensor as stream levels declined (determined as period when temperature logger started logging air temperatures); Offset should have been set at .7956 - backcalculated 'Stream_m_Avg' values to reflect true stream depths (i.e. add .7956 to 'Lvl_m_Avg' value)
2012-08-11 20:15 | 5773 | 12.4 | 18.77 | 0.474 | 79.56 | 1.2696 |  |  |  | 33.57 | 6.821 | Conductivity and associated temperature data deleted due to periodic drying of sensor as stream levels declined (determined as period when temperature logger started logging air temperatures); Offset should have been set at .7956 - backcalculated 'Stream_m_Avg' values to reflect true stream depths (i.e. add .7956 to 'Lvl_m_Avg' value)
2012-08-11 20:30 | 5774 | 12.36 | 18.64 | 0.464 | 79.56 | 1.2596 |  |  |  | 33.57 | 6.802 | Conductivity and associated temperature data deleted due to periodic drying of sensor as stream levels declined (determined as period when temperature logger started logging air temperatures); Offset should have been set at .7956 - backcalculated 'Stream_m_Avg' values to reflect true stream depths (i.e. add .7956 to 'Lvl_m_Avg' value)
2012-08-11 20:45 | 5775 | 12.37 | 18.52 | 0.456 | 79.56 | 1.2516 |  |  |  | 33.54 | 6.807 | Conductivity and associated temperature data deleted due to periodic drying of sensor as stream levels declined (determined as period when temperature logger started logging air temperatures); Offset should have been set at .7956 - backcalculated 'Stream_m_Avg' values to reflect true stream depths (i.e. add .7956 to 'Lvl_m_Avg' value)
2012-08-11 21:00 | 5776 | 12.36 | 18.41 | 0.449 | 79.56 | 1.2446 |  |  |  | 33.72 | 6.809 | Conductivity and associated temperature data deleted due to periodic drying of sensor as stream levels declined (determined as period when temperature logger started logging air temperatures); Offset should have been set at .7956 - backcalculated 'Stream_m_Avg' values to reflect true stream depths (i.e. add .7956 to 'Lvl_m_Avg' value)
2012-08-11 21:15 | 5777 | 12.3 | 18.3 | 0.441 | 79.56 | 1.2366 |  |  |  | 33.65 | 6.799 | Conductivity and associated temperature data deleted due to periodic drying of sensor as stream levels declined (determined as period when temperature logger started logging air temperatures); Offset should have been set at .7956 - backcalculated 'Stream_m_Avg' values to reflect true stream depths (i.e. add .7956 to 'Lvl_m_Avg' value)
2012-08-11 21:30 | 5778 | 12.32 | 18.19 | 0.433 | 79.56 | 1.2286 |  |  |  | 33.72 | 6.796 | Conductivity and associated temperature data deleted due to periodic drying of sensor as stream levels declined (determined as period when temperature logger started logging air temperatures); Offset should have been set at .7956 - backcalculated 'Stream_m_Avg' values to reflect true stream depths (i.e. add .7956 to 'Lvl_m_Avg' value)
2012-08-11 21:45 | 5779 | 12.28 | 18.09 | 0.419 | 79.56 | 1.2146 |  |  |  | 33.86 | 6.81 | Conductivity and associated temperature data deleted due to periodic drying of sensor as stream levels declined (determined as period when temperature logger started logging air temperatures); Offset should have been set at .7956 - backcalculated 'Stream_m_Avg' values to reflect true stream depths (i.e. add .7956 to 'Lvl_m_Avg' value)
2012-08-11 22:00 | 5780 | 12.3 | 18 | 0.393 | 79.56 | 1.1886 |  |  |  | 33.99 | 6.834 | Conductivity and associated temperature data deleted due to periodic drying of sensor as stream levels declined (determined as period when temperature logger started logging air temperatures); Offset should have been set at .7956 - backcalculated 'Stream_m_Avg' values to reflect true stream depths (i.e. add .7956 to 'Lvl_m_Avg' value)
2012-08-11 22:15 | 5781 | 12.31 | 17.91 | 0.367 | 79.56 | 1.1626 |  |  |  | 33.92 | 6.846 | Conductivity and associated temperature data deleted due to periodic drying of sensor as stream levels declined (determined as period when temperature logger started logging air temperatures); Offset should have been set at .7956 - backcalculated 'Stream_m_Avg' values to reflect true stream depths (i.e. add .7956 to 'Lvl_m_Avg' value)
2012-08-11 22:30 | 5782 | 12.28 | 17.82 | 0.371 | 79.56 | 1.1666 |  |  |  | 33.92 | 6.853 | Conductivity and associated temperature data deleted due to periodic drying of sensor as stream levels declined (determined as period when temperature logger started logging air temperatures); Offset should have been set at .7956 - backcalculated 'Stream_m_Avg' values to reflect true stream depths (i.e. add .7956 to 'Lvl_m_Avg' value)
2012-08-11 22:45 | 5783 | 12.27 | 17.72 | 0.383 | 79.56 | 1.1786 |  |  |  | 34.19 | 6.892 | Conductivity and associated temperature data deleted due to periodic drying of sensor as stream levels declined (determined as period when temperature logger started logging air temperatures); Offset should have been set at .7956 - backcalculated 'Stream_m_Avg' values to reflect true stream depths (i.e. add .7956 to 'Lvl_m_Avg' value)
2012-08-11 23:00 | 5784 | 12.3 | 17.62 | 0.391 | 79.56 | 1.1866 |  |  |  | 34.12 | 6.905 | Conductivity and associated temperature data deleted due to periodic drying of sensor as stream levels declined (determined as period when temperature logger started logging air temperatures); Offset should have been set at .7956 - backcalculated 'Stream_m_Avg' values to reflect true stream depths (i.e. add .7956 to 'Lvl_m_Avg' value)
2012-08-11 23:15 | 5785 | 12.42 | 17.52 | 0.405 | 79.56 | 1.2006 |  |  |  | 33.98 | 6.867 | Conductivity and associated temperature data deleted due to periodic drying of sensor as stream levels declined (determined as period when temperature logger started logging air temperatures); Offset should have been set at .7956 - backcalculated 'Stream_m_Avg' values to reflect true stream depths (i.e. add .7956 to 'Lvl_m_Avg' value)
2012-08-11 23:30 | 5786 | 12.27 | 17.42 | 0.426 | 79.56 | 1.2216 |  |  |  | 34.39 | 6.922 | Conductivity and associated temperature data deleted due to periodic drying of sensor as stream levels declined (determined as period when temperature logger started logging air temperatures); Offset should have been set at .7956 - backcalculated 'Stream_m_Avg' values to reflect true stream depths (i.e. add .7956 to 'Lvl_m_Avg' value)
2012-08-11 23:45 | 5787 | 12.24 | 17.31 | 0.43 | 79.56 | 1.2256 |  |  |  | 34.46 | 6.944 | Conductivity and associated temperature data deleted due to periodic drying of sensor as stream levels declined (determined as period when temperature logger started logging air temperatures); Offset should have been set at .7956 - backcalculated 'Stream_m_Avg' values to reflect true stream depths (i.e. add .7956 to 'Lvl_m_Avg' value)
2012-08-12 | 5788 | 12.23 | 17.19 | 0.431 | 79.56 | 1.2266 |  |  |  | 34.53 | 6.983 | Conductivity and associated temperature data deleted due to periodic drying of sensor as stream levels declined (determined as period when temperature logger started logging air temperatures); Offset should have been set at .7956 - backcalculated 'Stream_m_Avg' values to reflect true stream depths (i.e. add .7956 to 'Lvl_m_Avg' value)
2012-08-12 00:15 | 5789 | 12.21 | 17.07 | 0.429 | 79.56 | 1.2246 |  |  |  | 34.77 | 7.013 | Conductivity and associated temperature data deleted due to periodic drying of sensor as stream levels declined (determined as period when temperature logger started logging air temperatures); Offset should have been set at .7956 - backcalculated 'Stream_m_Avg' values to reflect true stream depths (i.e. add .7956 to 'Lvl_m_Avg' value)
2012-08-12 00:30 | 5790 | 12.24 | 16.94 | 0.43 | 79.56 | 1.2256 |  |  |  | 35.01 | 7.052 | Conductivity and associated temperature data deleted due to periodic drying of sensor as stream levels declined (determined as period when temperature logger started logging air temperatures); Offset should have been set at .7956 - backcalculated 'Stream_m_Avg' values to reflect true stream depths (i.e. add .7956 to 'Lvl_m_Avg' value)
2012-08-12 00:45 | 5791 | 12.24 | 16.82 | 0.425 | 79.56 | 1.2206 |  |  |  | 34.91 | 7.072 | Conductivity and associated temperature data deleted due to periodic drying of sensor as stream levels declined (determined as period when temperature logger started logging air temperatures); Offset should have been set at .7956 - backcalculated 'Stream_m_Avg' values to reflect true stream depths (i.e. add .7956 to 'Lvl_m_Avg' value)
2012-08-12 01:00 | 5792 | 12.22 | 16.7 | 0.424 | 79.56 | 1.2196 |  |  |  | 35.25 | 7.084 | Conductivity and associated temperature data deleted due to periodic drying of sensor as stream levels declined (determined as period when temperature logger started logging air temperatures); Offset should have been set at .7956 - backcalculated 'Stream_m_Avg' values to reflect true stream depths (i.e. add .7956 to 'Lvl_m_Avg' value)
2012-08-12 01:15 | 5793 | 12.19 | 16.57 | 0.422 | 79.56 | 1.2176 |  |  |  | 35.28 | 7.13 | Conductivity and associated temperature data deleted due to periodic drying of sensor as stream levels declined (determined as period when temperature logger started logging air temperatures); Offset should have been set at .7956 - backcalculated 'Stream_m_Avg' values to reflect true stream depths (i.e. add .7956 to 'Lvl_m_Avg' value)
2012-08-12 01:30 | 5794 | 12.35 | 16.44 | 0.42 | 79.56 | 1.2156 |  |  |  | 35.28 | 7.126 | Conductivity and associated temperature data deleted due to periodic drying of sensor as stream levels declined (determined as period when temperature logger started logging air temperatures); Offset should have been set at .7956 - backcalculated 'Stream_m_Avg' values to reflect true stream depths (i.e. add .7956 to 'Lvl_m_Avg' value)
2012-08-12 01:45 | 5795 | 12.22 | 16.31 | 0.418 | 79.56 | 1.2136 |  |  |  | 35.69 | 7.15 | Conductivity and associated temperature data deleted due to periodic drying of sensor as stream levels declined (determined as period when temperature logger started logging air temperatures); Offset should have been set at .7956 - backcalculated 'Stream_m_Avg' values to reflect true stream depths (i.e. add .7956 to 'Lvl_m_Avg' value)
2012-08-12 02:00 | 5796 | 12.17 | 16.18 | 0.417 | 79.56 | 1.2126 |  |  |  | 35.56 | 7.212 | Conductivity and associated temperature data deleted due to periodic drying of sensor as stream levels declined (determined as period when temperature logger started logging air temperatures); Offset should have been set at .7956 - backcalculated 'Stream_m_Avg' values to reflect true stream depths (i.e. add .7956 to 'Lvl_m_Avg' value)
2012-08-12 02:15 | 5797 | 12.17 | 16.05 | 0.415 | 79.56 | 1.2106 |  |  |  | 35.83 | 7.221 | Conductivity and associated temperature data deleted due to periodic drying of sensor as stream levels declined (determined as period when temperature logger started logging air temperatures); Offset should have been set at .7956 - backcalculated 'Stream_m_Avg' values to reflect true stream depths (i.e. add .7956 to 'Lvl_m_Avg' value)
2012-08-12 02:30 | 5798 | 12.33 | 15.92 | 0.414 | 79.56 | 1.2096 |  |  |  | 36.1 | 7.29 | Conductivity and associated temperature data deleted due to periodic drying of sensor as stream levels declined (determined as period when temperature logger started logging air temperatures); Offset should have been set at .7956 - backcalculated 'Stream_m_Avg' values to reflect true stream depths (i.e. add .7956 to 'Lvl_m_Avg' value)
2012-08-12 02:45 | 5799 | 12.15 | 15.79 | 0.414 | 79.56 | 1.2096 |  |  |  | 36.17 | 7.299 | Conductivity and associated temperature data deleted due to periodic drying of sensor as stream levels declined (determined as period when temperature logger started logging air temperatures); Offset should have been set at .7956 - backcalculated 'Stream_m_Avg' values to reflect true stream depths (i.e. add .7956 to 'Lvl_m_Avg' value)
2012-08-12 03:00 | 5800 | 12.19 | 15.66 | 0.413 | 79.56 | 1.2086 |  |  |  | 36.24 | 7.329 | Conductivity and associated temperature data deleted due to periodic drying of sensor as stream levels declined (determined as period when temperature logger started logging air temperatures); Offset should have been set at .7956 - backcalculated 'Stream_m_Avg' values to reflect true stream depths (i.e. add .7956 to 'Lvl_m_Avg' value)
2012-08-12 03:15 | 5801 | 12.13 | 15.53 | 0.412 | 79.56 | 1.2076 |  |  |  | 36.41 | 7.36 | Conductivity and associated temperature data deleted due to periodic drying of sensor as stream levels declined (determined as period when temperature logger started logging air temperatures); Offset should have been set at .7956 - backcalculated 'Stream_m_Avg' values to reflect true stream depths (i.e. add .7956 to 'Lvl_m_Avg' value)
2012-08-12 03:30 | 5802 | 12.15 | 15.41 | 0.41 | 79.56 | 1.2056 |  |  |  | 36.72 | 7.383 | Conductivity and associated temperature data deleted due to periodic drying of sensor as stream levels declined (determined as period when temperature logger started logging air temperatures); Offset should have been set at .7956 - backcalculated 'Stream_m_Avg' values to reflect true stream depths (i.e. add .7956 to 'Lvl_m_Avg' value)
2012-08-12 03:45 | 5803 | 12.29 | 15.29 | 0.409 | 79.56 | 1.2046 |  |  |  | 36.65 | 7.406 | Conductivity and associated temperature data deleted due to periodic drying of sensor as stream levels declined (determined as period when temperature logger started logging air temperatures); Offset should have been set at .7956 - backcalculated 'Stream_m_Avg' values to reflect true stream depths (i.e. add .7956 to 'Lvl_m_Avg' value)
2012-08-12 04:00 | 5804 | 12.11 | 15.17 | 0.409 | 79.56 | 1.2046 |  |  |  | 36.72 | 7.412 | Conductivity and associated temperature data deleted due to periodic drying of sensor as stream levels declined (determined as period when temperature logger started logging air temperatures); Offset should have been set at .7956 - backcalculated 'Stream_m_Avg' values to reflect true stream depths (i.e. add .7956 to 'Lvl_m_Avg' value)
2012-08-12 04:15 | 5805 | 12.1 | 15.05 | 0.408 | 79.56 | 1.2036 |  |  |  | 36.86 | 7.429 | Conductivity and associated temperature data deleted due to periodic drying of sensor as stream levels declined (determined as period when temperature logger started logging air temperatures); Offset should have been set at .7956 - backcalculated 'Stream_m_Avg' values to reflect true stream depths (i.e. add .7956 to 'Lvl_m_Avg' value)
2012-08-12 04:30 | 5806 | 12.11 | 14.93 | 0.407 | 79.56 | 1.2026 |  |  |  | 36.93 | 7.47 | Conductivity and associated temperature data deleted due to periodic drying of sensor as stream levels declined (determined as period when temperature logger started logging air temperatures); Offset should have been set at .7956 - backcalculated 'Stream_m_Avg' values to reflect true stream depths (i.e. add .7956 to 'Lvl_m_Avg' value)
2012-08-12 04:45 | 5807 | 12.14 | 14.81 | 0.407 | 79.56 | 1.2026 |  |  |  | 37.09 | 7.489 | Conductivity and associated temperature data deleted due to periodic drying of sensor as stream levels declined (determined as period when temperature logger started logging air temperatures); Offset should have been set at .7956 - backcalculated 'Stream_m_Avg' values to reflect true stream depths (i.e. add .7956 to 'Lvl_m_Avg' value)
2012-08-12 05:00 | 5808 | 12.12 | 14.7 | 0.407 | 79.56 | 1.2026 |  |  |  | 37.2 | 7.513 | Conductivity and associated temperature data deleted due to periodic drying of sensor as stream levels declined (determined as period when temperature logger started logging air temperatures); Offset should have been set at .7956 - backcalculated 'Stream_m_Avg' values to reflect true stream depths (i.e. add .7956 to 'Lvl_m_Avg' value)
2012-08-12 05:15 | 5809 | 12.09 | 14.59 | 0.406 | 79.56 | 1.2016 |  |  |  | 37.4 | 7.525 | Conductivity and associated temperature data deleted due to periodic drying of sensor as stream levels declined (determined as period when temperature logger started logging air temperatures); Offset should have been set at .7956 - backcalculated 'Stream_m_Avg' values to reflect true stream depths (i.e. add .7956 to 'Lvl_m_Avg' value)
2012-08-12 05:30 | 5810 | 12.08 | 14.47 | 0.405 | 79.56 | 1.2006 |  |  |  | 37.26 | 7.547 | Conductivity and associated temperature data deleted due to periodic drying of sensor as stream levels declined (determined as period when temperature logger started logging air temperatures); Offset should have been set at .7956 - backcalculated 'Stream_m_Avg' values to reflect true stream depths (i.e. add .7956 to 'Lvl_m_Avg' value)
2012-08-12 05:45 | 5811 | 12.24 | 14.36 | 0.406 | 79.56 | 1.2016 |  |  |  | 37.53 | 7.557 | Conductivity and associated temperature data deleted due to periodic drying of sensor as stream levels declined (determined as period when temperature logger started logging air temperatures); Offset should have been set at .7956 - backcalculated 'Stream_m_Avg' values to reflect true stream depths (i.e. add .7956 to 'Lvl_m_Avg' value)
2012-08-12 06:00 | 5812 | 12.07 | 14.26 | 0.405 | 79.56 | 1.2006 |  |  |  | 37.43 | 7.592 | Conductivity and associated temperature data deleted due to periodic drying of sensor as stream levels declined (determined as period when temperature logger started logging air temperatures); Offset should have been set at .7956 - backcalculated 'Stream_m_Avg' values to reflect true stream depths (i.e. add .7956 to 'Lvl_m_Avg' value)
2012-08-12 06:15 | 5813 | 12.08 | 14.15 | 0.404 | 79.56 | 1.1996 |  |  |  | 37.88 | 7.607 | Conductivity and associated temperature data deleted due to periodic drying of sensor as stream levels declined (determined as period when temperature logger started logging air temperatures); Offset should have been set at .7956 - backcalculated 'Stream_m_Avg' values to reflect true stream depths (i.e. add .7956 to 'Lvl_m_Avg' value)
2012-08-12 06:30 | 5814 | 12.08 | 14.05 | 0.402 | 79.56 | 1.1976 |  |  |  | 38.01 | 7.666 | Conductivity and associated temperature data deleted due to periodic drying of sensor as stream levels declined (determined as period when temperature logger started logging air temperatures); Offset should have been set at .7956 - backcalculated 'Stream_m_Avg' values to reflect true stream depths (i.e. add .7956 to 'Lvl_m_Avg' value)
2012-08-12 06:45 | 5815 | 12.1 | 13.97 | 0.401 | 79.56 | 1.1966 |  |  |  | 38.22 | 7.703 | Conductivity and associated temperature data deleted due to periodic drying of sensor as stream levels declined (determined as period when temperature logger started logging air temperatures); Offset should have been set at .7956 - backcalculated 'Stream_m_Avg' values to reflect true stream depths (i.e. add .7956 to 'Lvl_m_Avg' value)
2012-08-12 07:00 | 5816 | 12.27 | 13.89 | 0.397 | 79.56 | 1.1926 |  |  |  | 38.62 | 7.774 | Conductivity and associated temperature data deleted due to periodic drying of sensor as stream levels declined (determined as period when temperature logger started logging air temperatures); Offset should have been set at .7956 - backcalculated 'Stream_m_Avg' values to reflect true stream depths (i.e. add .7956 to 'Lvl_m_Avg' value)
2012-08-12 07:15 | 5817 | 12.12 | 13.83 | 0.392 | 79.56 | 1.1876 |  |  |  | 38.89 | 7.846 | Conductivity and associated temperature data deleted due to periodic drying of sensor as stream levels declined (determined as period when temperature logger started logging air temperatures); Offset should have been set at .7956 - backcalculated 'Stream_m_Avg' values to reflect true stream depths (i.e. add .7956 to 'Lvl_m_Avg' value)
2012-08-12 07:30 | 5818 | 12.15 | 13.8 | 0.386 | 79.56 | 1.1816 |  |  |  | 39.16 | 7.894 | Conductivity and associated temperature data deleted due to periodic drying of sensor as stream levels declined (determined as period when temperature logger started logging air temperatures); Offset should have been set at .7956 - backcalculated 'Stream_m_Avg' values to reflect true stream depths (i.e. add .7956 to 'Lvl_m_Avg' value)
2012-08-12 07:45 | 5819 | 12.19 | 13.77 | 0.376 | 79.56 | 1.1716 |  |  |  | 39.63 | 7.96 | Conductivity and associated temperature data deleted due to periodic drying of sensor as stream levels declined (determined as period when temperature logger started logging air temperatures); Offset should have been set at .7956 - backcalculated 'Stream_m_Avg' values to reflect true stream depths (i.e. add .7956 to 'Lvl_m_Avg' value)
2012-08-12 08:00 | 5820 | 12.32 | 13.76 | 0.365 | 79.56 | 1.1606 |  |  |  | 39.83 | 8.03 | Conductivity and associated temperature data deleted due to periodic drying of sensor as stream levels declined (determined as period when temperature logger started logging air temperatures); Offset should have been set at .7956 - backcalculated 'Stream_m_Avg' values to reflect true stream depths (i.e. add .7956 to 'Lvl_m_Avg' value)
2012-08-12 08:15 | 5821 | 12.3 | 13.77 | 0.365 | 79.56 | 1.1606 |  |  |  | 40.1 | 8.1 | Conductivity and associated temperature data deleted due to periodic drying of sensor as stream levels declined (determined as period when temperature logger started logging air temperatures); Offset should have been set at .7956 - backcalculated 'Stream_m_Avg' values to reflect true stream depths (i.e. add .7956 to 'Lvl_m_Avg' value)
2012-08-12 08:30 | 5822 | 12.37 | 13.81 | 0.368 | 79.56 | 1.1636 |  |  |  | 40.3 | 8.14 | Conductivity and associated temperature data deleted due to periodic drying of sensor as stream levels declined (determined as period when temperature logger started logging air temperatures); Offset should have been set at .7956 - backcalculated 'Stream_m_Avg' values to reflect true stream depths (i.e. add .7956 to 'Lvl_m_Avg' value)
2012-08-12 08:45 | 5823 | 12.47 | 13.85 | 0.371 | 79.56 | 1.1666 |  |  |  | 40.77 | 8.18 | Conductivity and associated temperature data deleted due to periodic drying of sensor as stream levels declined (determined as period when temperature logger started logging air temperatures); Offset should have been set at .7956 - backcalculated 'Stream_m_Avg' values to reflect true stream depths (i.e. add .7956 to 'Lvl_m_Avg' value)
2012-08-12 09:00 | 5824 | 12.57 | 13.92 | 0.373 | 79.56 | 1.1686 |  |  |  | 40.76 | 8.24 | Conductivity and associated temperature data deleted due to periodic drying of sensor as stream levels declined (determined as period when temperature logger started logging air temperatures); Offset should have been set at .7956 - backcalculated 'Stream_m_Avg' values to reflect true stream depths (i.e. add .7956 to 'Lvl_m_Avg' value)
2012-08-12 09:15 | 5825 | 12.66 | 14 | 0.373 | 79.56 | 1.1686 |  |  |  | 40.83 | 8.23 | Conductivity and associated temperature data deleted due to periodic drying of sensor as stream levels declined (determined as period when temperature logger started logging air temperatures); Offset should have been set at .7956 - backcalculated 'Stream_m_Avg' values to reflect true stream depths (i.e. add .7956 to 'Lvl_m_Avg' value)
2012-08-12 09:30 | 5826 | 12.73 | 14.12 | 0.372 | 79.56 | 1.1676 |  |  |  | 40.96 | 8.26 | Conductivity and associated temperature data deleted due to periodic drying of sensor as stream levels declined (determined as period when temperature logger started logging air temperatures); Offset should have been set at .7956 - backcalculated 'Stream_m_Avg' values to reflect true stream depths (i.e. add .7956 to 'Lvl_m_Avg' value)
2012-08-12 09:45 | 5827 | 12.72 | 14.27 | 0.372 | 79.56 | 1.1676 |  |  |  | 40.9 | 8.26 | Conductivity and associated temperature data deleted due to periodic drying of sensor as stream levels declined (determined as period when temperature logger started logging air temperatures); Offset should have been set at .7956 - backcalculated 'Stream_m_Avg' values to reflect true stream depths (i.e. add .7956 to 'Lvl_m_Avg' value)
2012-08-12 10:00 | 5828 | 12.76 | 14.44 | 0.371 | 79.56 | 1.1666 |  |  |  | 40.86 | 8.26 | Conductivity and associated temperature data deleted due to periodic drying of sensor as stream levels declined (determined as period when temperature logger started logging air temperatures); Offset should have been set at .7956 - backcalculated 'Stream_m_Avg' values to reflect true stream depths (i.e. add .7956 to 'Lvl_m_Avg' value)
2012-08-12 10:15 | 5829 | 12.81 | 14.66 | 0.37 | 79.56 | 1.1656 |  |  |  | 40.69 | 8.25 | Conductivity and associated temperature data deleted due to periodic drying of sensor as stream levels declined (determined as period when temperature logger started logging air temperatures); Offset should have been set at .7956 - backcalculated 'Stream_m_Avg' values to reflect true stream depths (i.e. add .7956 to 'Lvl_m_Avg' value)
2012-08-12 10:30 | 5830 | 12.84 | 14.9 | 0.37 | 79.56 | 1.1656 |  |  |  | 40.72 | 8.25 | Conductivity and associated temperature data deleted due to periodic drying of sensor as stream levels declined (determined as period when temperature logger started logging air temperatures); Offset should have been set at .7956 - backcalculated 'Stream_m_Avg' values to reflect true stream depths (i.e. add .7956 to 'Lvl_m_Avg' value)
2012-08-12 10:45 | 5831 | 13.03 | 15.16 | 0.368 | 79.56 | 1.1636 |  |  |  | 40.55 | 8.21 | Conductivity and associated temperature data deleted due to periodic drying of sensor as stream levels declined (determined as period when temperature logger started logging air temperatures); Offset should have been set at .7956 - backcalculated 'Stream_m_Avg' values to reflect true stream depths (i.e. add .7956 to 'Lvl_m_Avg' value)
2012-08-12 11:00 | 5832 | 12.95 | 15.45 | 0.365 | 79.56 | 1.1606 |  |  |  | 40.34 | 8.18 | Conductivity and associated temperature data deleted due to periodic drying of sensor as stream levels declined (determined as period when temperature logger started logging air temperatures); Offset should have been set at .7956 - backcalculated 'Stream_m_Avg' values to reflect true stream depths (i.e. add .7956 to 'Lvl_m_Avg' value)
2012-08-12 11:15 | 5833 | 12.88 | 15.75 | 0.361 | 79.56 | 1.1566 |  |  |  | 40.06 | 8.13 | Conductivity and associated temperature data deleted due to periodic drying of sensor as stream levels declined (determined as period when temperature logger started logging air temperatures); Offset should have been set at .7956 - backcalculated 'Stream_m_Avg' values to reflect true stream depths (i.e. add .7956 to 'Lvl_m_Avg' value)
2012-08-12 11:30 | 5834 | 12.83 | 16.05 | 0.357 | 79.56 | 1.1526 |  |  |  | 39.86 | 8.09 | Conductivity and associated temperature data deleted due to periodic drying of sensor as stream levels declined (determined as period when temperature logger started logging air temperatures); Offset should have been set at .7956 - backcalculated 'Stream_m_Avg' values to reflect true stream depths (i.e. add .7956 to 'Lvl_m_Avg' value)
2012-08-12 11:45 | 5835 | 12.83 | 16.35 | 0.356 | 79.56 | 1.1516 |  |  |  | 39.79 | 8.04 | Conductivity and associated temperature data deleted due to periodic drying of sensor as stream levels declined (determined as period when temperature logger started logging air temperatures); Offset should have been set at .7956 - backcalculated 'Stream_m_Avg' values to reflect true stream depths (i.e. add .7956 to 'Lvl_m_Avg' value)
2012-08-12 12:00 | 5836 | 12.8 | 16.64 | 0.357 | 79.56 | 1.1526 |  |  |  | 39.41 | 8.01 | Conductivity and associated temperature data deleted due to periodic drying of sensor as stream levels declined (determined as period when temperature logger started logging air temperatures); Offset should have been set at .7956 - backcalculated 'Stream_m_Avg' values to reflect true stream depths (i.e. add .7956 to 'Lvl_m_Avg' value)
2012-08-12 12:15 | 5837 | 12.84 | 16.92 | 0.36 | 79.56 | 1.1556 |  |  |  | 39.24 | 7.966 | Conductivity and associated temperature data deleted due to periodic drying of sensor as stream levels declined (determined as period when temperature logger started logging air temperatures); Offset should have been set at .7956 - backcalculated 'Stream_m_Avg' values to reflect true stream depths (i.e. add .7956 to 'Lvl_m_Avg' value)
2012-08-12 12:30 | 5838 | 12.81 | 17.19 | 0.36 | 79.56 | 1.1556 |  |  |  | 39.03 | 7.922 | Conductivity and associated temperature data deleted due to periodic drying of sensor as stream levels declined (determined as period when temperature logger started logging air temperatures); Offset should have been set at .7956 - backcalculated 'Stream_m_Avg' values to reflect true stream depths (i.e. add .7956 to 'Lvl_m_Avg' value)
2012-08-12 12:45 | 5839 | 12.77 | 17.46 | 0.36 | 79.56 | 1.1556 |  |  |  | 38.76 | 7.868 | Conductivity and associated temperature data deleted due to periodic drying of sensor as stream levels declined (determined as period when temperature logger started logging air temperatures); Offset should have been set at .7956 - backcalculated 'Stream_m_Avg' values to reflect true stream depths (i.e. add .7956 to 'Lvl_m_Avg' value)
2012-08-12 13:00 | 5840 | 12.76 | 17.72 | 0.362 | 79.56 | 1.1576 |  |  |  | 38.69 | 7.842 | Conductivity and associated temperature data deleted due to periodic drying of sensor as stream levels declined (determined as period when temperature logger started logging air temperatures); Offset should have been set at .7956 - backcalculated 'Stream_m_Avg' values to reflect true stream depths (i.e. add .7956 to 'Lvl_m_Avg' value)
2012-08-12 13:15 | 5841 | 12.75 | 17.97 | 0.362 | 79.56 | 1.1576 |  |  |  | 38.49 | 7.793 | Conductivity and associated temperature data deleted due to periodic drying of sensor as stream levels declined (determined as period when temperature logger started logging air temperatures); Offset should have been set at .7956 - backcalculated 'Stream_m_Avg' values to reflect true stream depths (i.e. add .7956 to 'Lvl_m_Avg' value)
2012-08-12 13:30 | 5842 | 12.75 | 18.21 | 0.364 | 79.56 | 1.1596 |  |  |  | 38.08 | 7.75 | Conductivity and associated temperature data deleted due to periodic drying of sensor as stream levels declined (determined as period when temperature logger started logging air temperatures); Offset should have been set at .7956 - backcalculated 'Stream_m_Avg' values to reflect true stream depths (i.e. add .7956 to 'Lvl_m_Avg' value)
2012-08-12 13:45 | 5843 | 12.74 | 18.41 | 0.368 | 79.56 | 1.1636 |  |  |  | 38.01 | 7.707 | Conductivity and associated temperature data deleted due to periodic drying of sensor as stream levels declined (determined as period when temperature logger started logging air temperatures); Offset should have been set at .7956 - backcalculated 'Stream_m_Avg' values to reflect true stream depths (i.e. add .7956 to 'Lvl_m_Avg' value)
2012-08-12 14:00 | 5844 | 12.73 | 18.59 | 0.371 | 79.56 | 1.1666 |  |  |  | 37.74 | 7.671 | Conductivity and associated temperature data deleted due to periodic drying of sensor as stream levels declined (determined as period when temperature logger started logging air temperatures); Offset should have been set at .7956 - backcalculated 'Stream_m_Avg' values to reflect true stream depths (i.e. add .7956 to 'Lvl_m_Avg' value)
2012-08-12 14:15 | 5845 | 12.72 | 18.79 | 0.372 | 79.56 | 1.1676 |  |  |  | 37.77 | 7.65 | Conductivity and associated temperature data deleted due to periodic drying of sensor as stream levels declined (determined as period when temperature logger started logging air temperatures); Offset should have been set at .7956 - backcalculated 'Stream_m_Avg' values to reflect true stream depths (i.e. add .7956 to 'Lvl_m_Avg' value)
2012-08-12 14:30 | 5846 | 12.72 | 18.98 | 0.373 | 79.56 | 1.1686 |  |  |  | 37.46 | 7.608 | Conductivity and associated temperature data deleted due to periodic drying of sensor as stream levels declined (determined as period when temperature logger started logging air temperatures); Offset should have been set at .7956 - backcalculated 'Stream_m_Avg' values to reflect true stream depths (i.e. add .7956 to 'Lvl_m_Avg' value)
2012-08-12 14:45 | 5847 | 12.71 | 19.16 | 0.374 | 79.56 | 1.1696 |  |  |  | 37.33 | 7.563 | Conductivity and associated temperature data deleted due to periodic drying of sensor as stream levels declined (determined as period when temperature logger started logging air temperatures); Offset should have been set at .7956 - backcalculated 'Stream_m_Avg' values to reflect true stream depths (i.e. add .7956 to 'Lvl_m_Avg' value)
2012-08-12 15:00 | 5848 | 12.8 | 19.31 | 0.376 | 79.56 | 1.1716 |  |  |  | 37.19 | 7.528 | Conductivity and associated temperature data deleted due to periodic drying of sensor as stream levels declined (determined as period when temperature logger started logging air temperatures); Offset should have been set at .7956 - backcalculated 'Stream_m_Avg' values to reflect true stream depths (i.e. add .7956 to 'Lvl_m_Avg' value)
2012-08-12 15:15 | 5849 | 12.7 | 19.45 | 0.377 | 79.56 | 1.1726 |  |  |  | 36.86 | 7.481 | Conductivity and associated temperature data deleted due to periodic drying of sensor as stream levels declined (determined as period when temperature logger started logging air temperatures); Offset should have been set at .7956 - backcalculated 'Stream_m_Avg' values to reflect true stream depths (i.e. add .7956 to 'Lvl_m_Avg' value)
2012-08-12 15:30 | 5850 | 12.7 | 19.6 | 0.374 | 79.56 | 1.1696 |  |  |  | 36.79 | 7.447 | Conductivity and associated temperature data deleted due to periodic drying of sensor as stream levels declined (determined as period when temperature logger started logging air temperatures); Offset should have been set at .7956 - backcalculated 'Stream_m_Avg' values to reflect true stream depths (i.e. add .7956 to 'Lvl_m_Avg' value)
2012-08-12 15:45 | 5851 | 12.69 | 19.75 | 0.382 | 79.56 | 1.1776 |  |  |  | 36.45 | 7.414 | Conductivity and associated temperature data deleted due to periodic drying of sensor as stream levels declined (determined as period when temperature logger started logging air temperatures); Offset should have been set at .7956 - backcalculated 'Stream_m_Avg' values to reflect true stream depths (i.e. add .7956 to 'Lvl_m_Avg' value)
2012-08-12 16:00 | 5852 | 12.69 | 19.86 | 0.377 | 79.56 | 1.1726 |  |  |  | 36.38 | 7.362 | Conductivity and associated temperature data deleted due to periodic drying of sensor as stream levels declined (determined as period when temperature logger started logging air temperatures); Offset should have been set at .7956 - backcalculated 'Stream_m_Avg' values to reflect true stream depths (i.e. add .7956 to 'Lvl_m_Avg' value)
2012-08-12 16:15 | 5853 | 12.85 | 19.95 | 0.373 | 79.56 | 1.1686 |  |  |  | 36.18 | 7.327 | Conductivity and associated temperature data deleted due to periodic drying of sensor as stream levels declined (determined as period when temperature logger started logging air temperatures); Offset should have been set at .7956 - backcalculated 'Stream_m_Avg' values to reflect true stream depths (i.e. add .7956 to 'Lvl_m_Avg' value)
2012-08-12 16:30 | 5854 | 12.68 | 20.02 | 0.378 | 79.56 | 1.1736 |  |  |  | 36.11 | 7.293 | Conductivity and associated temperature data deleted due to periodic drying of sensor as stream levels declined (determined as period when temperature logger started logging air temperatures); Offset should have been set at .7956 - backcalculated 'Stream_m_Avg' values to reflect true stream depths (i.e. add .7956 to 'Lvl_m_Avg' value)
2012-08-12 16:45 | 5855 | 12.68 | 20.06 | 0.385 | 79.56 | 1.1806 |  |  |  | 36.04 | 7.275 | Conductivity and associated temperature data deleted due to periodic drying of sensor as stream levels declined (determined as period when temperature logger started logging air temperatures); Offset should have been set at .7956 - backcalculated 'Stream_m_Avg' values to reflect true stream depths (i.e. add .7956 to 'Lvl_m_Avg' value)
2012-08-12 17:00 | 5856 | 12.68 | 20.08 | 0.388 | 79.56 | 1.1836 |  |  |  | 35.7 | 7.258 | Conductivity and associated temperature data deleted due to periodic drying of sensor as stream levels declined (determined as period when temperature logger started logging air temperatures); Offset should have been set at .7956 - backcalculated 'Stream_m_Avg' values to reflect true stream depths (i.e. add .7956 to 'Lvl_m_Avg' value)
2012-08-12 17:15 | 5857 | 12.67 | 20.07 | 0.401 | 79.56 | 1.1966 |  |  |  | 35.64 | 7.215 | Conductivity and associated temperature data deleted due to periodic drying of sensor as stream levels declined (determined as period when temperature logger started logging air temperatures); Offset should have been set at .7956 - backcalculated 'Stream_m_Avg' values to reflect true stream depths (i.e. add .7956 to 'Lvl_m_Avg' value)
2012-08-12 17:30 | 5858 | 12.86 | 20.01 | 0.413 | 79.56 | 1.2086 |  |  |  | 35.43 | 7.183 | Conductivity and associated temperature data deleted due to periodic drying of sensor as stream levels declined (determined as period when temperature logger started logging air temperatures); Offset should have been set at .7956 - backcalculated 'Stream_m_Avg' values to reflect true stream depths (i.e. add .7956 to 'Lvl_m_Avg' value)
2012-08-12 17:45 | 5859 | 12.68 | 19.94 | 0.42 | 79.56 | 1.2156 |  |  |  | 35.36 | 7.154 | Conductivity and associated temperature data deleted due to periodic drying of sensor as stream levels declined (determined as period when temperature logger started logging air temperatures); Offset should have been set at .7956 - backcalculated 'Stream_m_Avg' values to reflect true stream depths (i.e. add .7956 to 'Lvl_m_Avg' value)
2012-08-12 18:00 | 5860 | 12.69 | 19.89 | 0.43 | 79.56 | 1.2256 |  |  |  | 35.23 | 7.122 | Conductivity and associated temperature data deleted due to periodic drying of sensor as stream levels declined (determined as period when temperature logger started logging air temperatures); Offset should have been set at .7956 - backcalculated 'Stream_m_Avg' values to reflect true stream depths (i.e. add .7956 to 'Lvl_m_Avg' value)
2012-08-12 18:15 | 5861 | 12.71 | 19.78 | 0.443 | 79.56 | 1.2386 |  |  |  | 35.24 | 7.116 | Conductivity and associated temperature data deleted due to periodic drying of sensor as stream levels declined (determined as period when temperature logger started logging air temperatures); Offset should have been set at .7956 - backcalculated 'Stream_m_Avg' values to reflect true stream depths (i.e. add .7956 to 'Lvl_m_Avg' value)
2012-08-12 18:30 | 5862 | 12.75 | 19.63 | 0.452 | 79.56 | 1.2476 |  |  |  | 34.97 | 7.077 | Conductivity and associated temperature data deleted due to periodic drying of sensor as stream levels declined (determined as period when temperature logger started logging air temperatures); Offset should have been set at .7956 - backcalculated 'Stream_m_Avg' values to reflect true stream depths (i.e. add .7956 to 'Lvl_m_Avg' value)
2012-08-12 18:45 | 5863 | 12.78 | 19.48 | 0.458 | 79.56 | 1.2536 |  |  |  | 34.7 | 7.043 | Conductivity and associated temperature data deleted due to periodic drying of sensor as stream levels declined (determined as period when temperature logger started logging air temperatures); Offset should have been set at .7956 - backcalculated 'Stream_m_Avg' values to reflect true stream depths (i.e. add .7956 to 'Lvl_m_Avg' value)
2012-08-12 19:00 | 5864 | 12.61 | 19.33 | 0.468 | 79.56 | 1.2636 |  |  |  | 34.63 | 7.004 | Conductivity and associated temperature data deleted due to periodic drying of sensor as stream levels declined (determined as period when temperature logger started logging air temperatures); Offset should have been set at .7956 - backcalculated 'Stream_m_Avg' values to reflect true stream depths (i.e. add .7956 to 'Lvl_m_Avg' value)
2012-08-12 19:15 | 5865 | 12.51 | 19.16 | 0.457 | 79.56 | 1.2526 |  |  |  | 34.23 | 6.971 | Conductivity and associated temperature data deleted due to periodic drying of sensor as stream levels declined (determined as period when temperature logger started logging air temperatures); Offset should have been set at .7956 - backcalculated 'Stream_m_Avg' values to reflect true stream depths (i.e. add .7956 to 'Lvl_m_Avg' value)
2012-08-12 19:30 | 5866 | 12.44 | 19.01 | 0.455 | 79.56 | 1.2506 |  |  |  | 34.24 | 6.935 | Conductivity and associated temperature data deleted due to periodic drying of sensor as stream levels declined (determined as period when temperature logger started logging air temperatures); Offset should have been set at .7956 - backcalculated 'Stream_m_Avg' values to reflect true stream depths (i.e. add .7956 to 'Lvl_m_Avg' value)
2012-08-12 19:45 | 5867 | 12.4 | 18.85 | 0.454 | 79.56 | 1.2496 |  |  |  | 34.03 | 6.89 | Conductivity and associated temperature data deleted due to periodic drying of sensor as stream levels declined (determined as period when temperature logger started logging air temperatures); Offset should have been set at .7956 - backcalculated 'Stream_m_Avg' values to reflect true stream depths (i.e. add .7956 to 'Lvl_m_Avg' value)
2012-08-12 20:00 | 5868 | 12.53 | 18.69 | 0.457 | 79.56 | 1.2526 |  |  |  | 33.94 | 6.868 | Conductivity and associated temperature data deleted due to periodic drying of sensor as stream levels declined (determined as period when temperature logger started logging air temperatures); Offset should have been set at .7956 - backcalculated 'Stream_m_Avg' values to reflect true stream depths (i.e. add .7956 to 'Lvl_m_Avg' value)
2012-08-12 20:15 | 5869 | 12.36 | 18.56 | 0.455 | 79.56 | 1.2506 |  |  |  | 33.64 | 6.837 | Conductivity and associated temperature data deleted due to periodic drying of sensor as stream levels declined (determined as period when temperature logger started logging air temperatures); Offset should have been set at .7956 - backcalculated 'Stream_m_Avg' values to reflect true stream depths (i.e. add .7956 to 'Lvl_m_Avg' value)
2012-08-12 20:30 | 5870 | 12.37 | 18.43 | 0.451 | 79.56 | 1.2466 |  |  |  | 33.64 | 6.802 | Conductivity and associated temperature data deleted due to periodic drying of sensor as stream levels declined (determined as period when temperature logger started logging air temperatures); Offset should have been set at .7956 - backcalculated 'Stream_m_Avg' values to reflect true stream depths (i.e. add .7956 to 'Lvl_m_Avg' value)
2012-08-12 20:45 | 5871 | 12.33 | 18.32 | 0.448 | 79.56 | 1.2436 |  |  |  | 33.64 | 6.797 | Conductivity and associated temperature data deleted due to periodic drying of sensor as stream levels declined (determined as period when temperature logger started logging air temperatures); Offset should have been set at .7956 - backcalculated 'Stream_m_Avg' values to reflect true stream depths (i.e. add .7956 to 'Lvl_m_Avg' value)
2012-08-12 21:00 | 5872 | 12.33 | 18.2 | 0.443 | 79.56 | 1.2386 |  |  |  | 33.58 | 6.801 | Conductivity and associated temperature data deleted due to periodic drying of sensor as stream levels declined (determined as period when temperature logger started logging air temperatures); Offset should have been set at .7956 - backcalculated 'Stream_m_Avg' values to reflect true stream depths (i.e. add .7956 to 'Lvl_m_Avg' value)
2012-08-12 21:15 | 5873 | 12.34 | 18.09 | 0.432 | 79.56 | 1.2276 |  |  |  | 33.72 | 6.807 | Conductivity and associated temperature data deleted due to periodic drying of sensor as stream levels declined (determined as period when temperature logger started logging air temperatures); Offset should have been set at .7956 - backcalculated 'Stream_m_Avg' values to reflect true stream depths (i.e. add .7956 to 'Lvl_m_Avg' value)
2012-08-12 21:30 | 5874 | 12.35 | 17.97 | 0.413 | 79.56 | 1.2086 |  |  |  | 33.99 | 6.839 | Conductivity and associated temperature data deleted due to periodic drying of sensor as stream levels declined (determined as period when temperature logger started logging air temperatures); Offset should have been set at .7956 - backcalculated 'Stream_m_Avg' values to reflect true stream depths (i.e. add .7956 to 'Lvl_m_Avg' value)
2012-08-12 21:45 | 5875 | 12.31 | 17.87 | 0.384 | 79.56 | 1.1796 |  |  |  | 34.12 | 6.88 | Conductivity and associated temperature data deleted due to periodic drying of sensor as stream levels declined (determined as period when temperature logger started logging air temperatures); Offset should have been set at .7956 - backcalculated 'Stream_m_Avg' values to reflect true stream depths (i.e. add .7956 to 'Lvl_m_Avg' value)
2012-08-12 22:00 | 5876 | 12.3 | 17.78 | 0.36 | 79.56 | 1.1556 |  |  |  | 34.26 | 6.916 | Conductivity and associated temperature data deleted due to periodic drying of sensor as stream levels declined (determined as period when temperature logger started logging air temperatures); Offset should have been set at .7956 - backcalculated 'Stream_m_Avg' values to reflect true stream depths (i.e. add .7956 to 'Lvl_m_Avg' value)
2012-08-12 22:15 | 5877 | 12.31 | 17.71 | 0.364 | 79.56 | 1.1596 |  |  |  | 34.46 | 6.946 | Conductivity and associated temperature data deleted due to periodic drying of sensor as stream levels declined (determined as period when temperature logger started logging air temperatures); Offset should have been set at .7956 - backcalculated 'Stream_m_Avg' values to reflect true stream depths (i.e. add .7956 to 'Lvl_m_Avg' value)
2012-08-12 22:30 | 5878 | 12.45 | 17.63 | 0.376 | 79.56 | 1.1716 |  |  |  | 34.45 | 6.968 | Conductivity and associated temperature data deleted due to periodic drying of sensor as stream levels declined (determined as period when temperature logger started logging air temperatures); Offset should have been set at .7956 - backcalculated 'Stream_m_Avg' values to reflect true stream depths (i.e. add .7956 to 'Lvl_m_Avg' value)
2012-08-12 22:45 | 5879 | 12.29 | 17.54 | 0.387 | 79.56 | 1.1826 |  |  |  | 34.65 | 6.988 | Conductivity and associated temperature data deleted due to periodic drying of sensor as stream levels declined (determined as period when temperature logger started logging air temperatures); Offset should have been set at .7956 - backcalculated 'Stream_m_Avg' values to reflect true stream depths (i.e. add .7956 to 'Lvl_m_Avg' value)
2012-08-12 23:00 | 5880 | 12.29 | 17.44 | 0.392 | 79.56 | 1.1876 |  |  |  | 34.86 | 7.022 | Conductivity and associated temperature data deleted due to periodic drying of sensor as stream levels declined (determined as period when temperature logger started logging air temperatures); Offset should have been set at .7956 - backcalculated 'Stream_m_Avg' values to reflect true stream depths (i.e. add .7956 to 'Lvl_m_Avg' value)
2012-08-12 23:15 | 5881 | 12.28 | 17.35 | 0.399 | 79.56 | 1.1946 |  |  |  | 34.89 | 7.048 | Conductivity and associated temperature data deleted due to periodic drying of sensor as stream levels declined (determined as period when temperature logger started logging air temperatures); Offset should have been set at .7956 - backcalculated 'Stream_m_Avg' values to reflect true stream depths (i.e. add .7956 to 'Lvl_m_Avg' value)
2012-08-12 23:30 | 5882 | 12.28 | 17.26 | 0.419 | 79.56 | 1.2146 |  |  |  | 34.92 | 7.068 | Conductivity and associated temperature data deleted due to periodic drying of sensor as stream levels declined (determined as period when temperature logger started logging air temperatures); Offset should have been set at .7956 - backcalculated 'Stream_m_Avg' values to reflect true stream depths (i.e. add .7956 to 'Lvl_m_Avg' value)
2012-08-12 23:45 | 5883 | 12.43 | 17.16 | 0.431 | 79.56 | 1.2266 |  |  |  | 35.26 | 7.099 | Conductivity and associated temperature data deleted due to periodic drying of sensor as stream levels declined (determined as period when temperature logger started logging air temperatures); Offset should have been set at .7956 - backcalculated 'Stream_m_Avg' values to reflect true stream depths (i.e. add .7956 to 'Lvl_m_Avg' value)
2012-08-13 | 5884 | 12.25 | 17.05 | 0.438 | 79.56 | 1.2336 |  |  |  | 35.34 | 7.131 | Conductivity and associated temperature data deleted due to periodic drying of sensor as stream levels declined (determined as period when temperature logger started logging air temperatures); Offset should have been set at .7956 - backcalculated 'Stream_m_Avg' values to reflect true stream depths (i.e. add .7956 to 'Lvl_m_Avg' value)
2012-08-13 00:15 | 5885 | 12.24 | 16.95 | 0.433 | 79.56 | 1.2286 |  |  |  | 35.54 | 7.169 | Conductivity and associated temperature data deleted due to periodic drying of sensor as stream levels declined (determined as period when temperature logger started logging air temperatures); Offset should have been set at .7956 - backcalculated 'Stream_m_Avg' values to reflect true stream depths (i.e. add .7956 to 'Lvl_m_Avg' value)
2012-08-13 00:30 | 5886 | 12.24 | 16.85 | 0.426 | 79.56 | 1.2216 |  |  |  | 35.62 | 7.183 | Conductivity and associated temperature data deleted due to periodic drying of sensor as stream levels declined (determined as period when temperature logger started logging air temperatures); Offset should have been set at .7956 - backcalculated 'Stream_m_Avg' values to reflect true stream depths (i.e. add .7956 to 'Lvl_m_Avg' value)
2012-08-13 00:45 | 5887 | 12.37 | 16.74 | 0.426 | 79.56 | 1.2216 |  |  |  | 35.68 | 7.208 | Conductivity and associated temperature data deleted due to periodic drying of sensor as stream levels declined (determined as period when temperature logger started logging air temperatures); Offset should have been set at .7956 - backcalculated 'Stream_m_Avg' values to reflect true stream depths (i.e. add .7956 to 'Lvl_m_Avg' value)
2012-08-13 01:00 | 5888 | 12.23 | 16.63 | 0.425 | 79.56 | 1.2206 |  |  |  | 35.79 | 7.239 | Conductivity and associated temperature data deleted due to periodic drying of sensor as stream levels declined (determined as period when temperature logger started logging air temperatures); Offset should have been set at .7956 - backcalculated 'Stream_m_Avg' values to reflect true stream depths (i.e. add .7956 to 'Lvl_m_Avg' value)
2012-08-13 01:15 | 5889 | 12.23 | 16.51 | 0.42 | 79.56 | 1.2156 |  |  |  | 35.76 | 7.247 | Conductivity and associated temperature data deleted due to periodic drying of sensor as stream levels declined (determined as period when temperature logger started logging air temperatures); Offset should have been set at .7956 - backcalculated 'Stream_m_Avg' values to reflect true stream depths (i.e. add .7956 to 'Lvl_m_Avg' value)
2012-08-13 01:30 | 5890 | 12.26 | 16.39 | 0.417 | 79.56 | 1.2126 |  |  |  | 35.89 | 7.279 | Conductivity and associated temperature data deleted due to periodic drying of sensor as stream levels declined (determined as period when temperature logger started logging air temperatures); Offset should have been set at .7956 - backcalculated 'Stream_m_Avg' values to reflect true stream depths (i.e. add .7956 to 'Lvl_m_Avg' value)
2012-08-13 01:45 | 5891 | 12.19 | 16.27 | 0.415 | 79.56 | 1.2106 |  |  |  | 35.96 | 7.289 | Conductivity and associated temperature data deleted due to periodic drying of sensor as stream levels declined (determined as period when temperature logger started logging air temperatures); Offset should have been set at .7956 - backcalculated 'Stream_m_Avg' values to reflect true stream depths (i.e. add .7956 to 'Lvl_m_Avg' value)
2012-08-13 02:00 | 5892 | 12.2 | 16.15 | 0.413 | 79.56 | 1.2086 |  |  |  | 36.43 | 7.335 | Conductivity and associated temperature data deleted due to periodic drying of sensor as stream levels declined (determined as period when temperature logger started logging air temperatures); Offset should have been set at .7956 - backcalculated 'Stream_m_Avg' values to reflect true stream depths (i.e. add .7956 to 'Lvl_m_Avg' value)
2012-08-13 02:15 | 5893 | 12.21 | 16.03 | 0.413 | 79.56 | 1.2086 |  |  |  | 36.44 | 7.361 | Conductivity and associated temperature data deleted due to periodic drying of sensor as stream levels declined (determined as period when temperature logger started logging air temperatures); Offset should have been set at .7956 - backcalculated 'Stream_m_Avg' values to reflect true stream depths (i.e. add .7956 to 'Lvl_m_Avg' value)
2012-08-13 02:30 | 5894 | 12.22 | 15.91 | 0.413 | 79.56 | 1.2086 |  |  |  | 36.54 | 7.37 | Conductivity and associated temperature data deleted due to periodic drying of sensor as stream levels declined (determined as period when temperature logger started logging air temperatures); Offset should have been set at .7956 - backcalculated 'Stream_m_Avg' values to reflect true stream depths (i.e. add .7956 to 'Lvl_m_Avg' value)
2012-08-13 02:45 | 5895 | 12.17 | 15.79 | 0.41 | 79.56 | 1.2056 |  |  |  | 36.68 | 7.407 | Conductivity and associated temperature data deleted due to periodic drying of sensor as stream levels declined (determined as period when temperature logger started logging air temperatures); Offset should have been set at .7956 - backcalculated 'Stream_m_Avg' values to reflect true stream depths (i.e. add .7956 to 'Lvl_m_Avg' value)
2012-08-13 03:00 | 5896 | 12.25 | 15.68 | 0.408 | 79.56 | 1.2036 |  |  |  | 36.82 | 7.425 | Conductivity and associated temperature data deleted due to periodic drying of sensor as stream levels declined (determined as period when temperature logger started logging air temperatures); Offset should have been set at .7956 - backcalculated 'Stream_m_Avg' values to reflect true stream depths (i.e. add .7956 to 'Lvl_m_Avg' value)
2012-08-13 03:15 | 5897 | 12.15 | 15.55 | 0.406 | 79.56 | 1.2016 |  |  |  | 36.85 | 7.448 | Conductivity and associated temperature data deleted due to periodic drying of sensor as stream levels declined (determined as period when temperature logger started logging air temperatures); Offset should have been set at .7956 - backcalculated 'Stream_m_Avg' values to reflect true stream depths (i.e. add .7956 to 'Lvl_m_Avg' value)
2012-08-13 03:30 | 5898 | 12.16 | 15.44 | 0.406 | 79.56 | 1.2016 |  |  |  | 36.85 | 7.465 | Conductivity and associated temperature data deleted due to periodic drying of sensor as stream levels declined (determined as period when temperature logger started logging air temperatures); Offset should have been set at .7956 - backcalculated 'Stream_m_Avg' values to reflect true stream depths (i.e. add .7956 to 'Lvl_m_Avg' value)
2012-08-13 03:45 | 5899 | 12.2 | 15.32 | 0.404 | 79.56 | 1.1996 |  |  |  | 36.99 | 7.48 | Conductivity and associated temperature data deleted due to periodic drying of sensor as stream levels declined (determined as period when temperature logger started logging air temperatures); Offset should have been set at .7956 - backcalculated 'Stream_m_Avg' values to reflect true stream depths (i.e. add .7956 to 'Lvl_m_Avg' value)
2012-08-13 04:00 | 5900 | 12.3 | 15.21 | 0.403 | 79.56 | 1.1986 |  |  |  | 37.26 | 7.505 | Conductivity and associated temperature data deleted due to periodic drying of sensor as stream levels declined (determined as period when temperature logger started logging air temperatures); Offset should have been set at .7956 - backcalculated 'Stream_m_Avg' values to reflect true stream depths (i.e. add .7956 to 'Lvl_m_Avg' value)
2012-08-13 04:15 | 5901 | 12.14 | 15.09 | 0.403 | 79.56 | 1.1986 |  |  |  | 37.12 | 7.51 | Conductivity and associated temperature data deleted due to periodic drying of sensor as stream levels declined (determined as period when temperature logger started logging air temperatures); Offset should have been set at .7956 - backcalculated 'Stream_m_Avg' values to reflect true stream depths (i.e. add .7956 to 'Lvl_m_Avg' value)
2012-08-13 04:30 | 5902 | 12.17 | 14.97 | 0.402 | 79.56 | 1.1976 |  |  |  | 37.13 | 7.527 | Conductivity and associated temperature data deleted due to periodic drying of sensor as stream levels declined (determined as period when temperature logger started logging air temperatures); Offset should have been set at .7956 - backcalculated 'Stream_m_Avg' values to reflect true stream depths (i.e. add .7956 to 'Lvl_m_Avg' value)
2012-08-13 04:45 | 5903 | 12.11 | 14.85 | 0.401 | 79.56 | 1.1966 |  |  |  | 37.4 | 7.563 | Conductivity and associated temperature data deleted due to periodic drying of sensor as stream levels declined (determined as period when temperature logger started logging air temperatures); Offset should have been set at .7956 - backcalculated 'Stream_m_Avg' values to reflect true stream depths (i.e. add .7956 to 'Lvl_m_Avg' value)
2012-08-13 05:00 | 5904 | 12.26 | 14.74 | 0.402 | 79.56 | 1.1976 |  |  |  | 37.53 | 7.569 | Conductivity and associated temperature data deleted due to periodic drying of sensor as stream levels declined (determined as period when temperature logger started logging air temperatures); Offset should have been set at .7956 - backcalculated 'Stream_m_Avg' values to reflect true stream depths (i.e. add .7956 to 'Lvl_m_Avg' value)
2012-08-13 05:15 | 5905 | 12.12 | 14.62 | 0.4 | 79.56 | 1.1956 |  |  |  | 37.67 | 7.593 | Conductivity and associated temperature data deleted due to periodic drying of sensor as stream levels declined (determined as period when temperature logger started logging air temperatures); Offset should have been set at .7956 - backcalculated 'Stream_m_Avg' values to reflect true stream depths (i.e. add .7956 to 'Lvl_m_Avg' value)
2012-08-13 05:30 | 5906 | 12.1 | 14.51 | 0.4 | 79.56 | 1.1956 |  |  |  | 37.87 | 7.623 | Conductivity and associated temperature data deleted due to periodic drying of sensor as stream levels declined (determined as period when temperature logger started logging air temperatures); Offset should have been set at .7956 - backcalculated 'Stream_m_Avg' values to reflect true stream depths (i.e. add .7956 to 'Lvl_m_Avg' value)
2012-08-13 05:45 | 5907 | 12.1 | 14.4 | 0.401 | 79.56 | 1.1966 |  |  |  | 37.91 | 7.64 | Conductivity and associated temperature data deleted due to periodic drying of sensor as stream levels declined (determined as period when temperature logger started logging air temperatures); Offset should have been set at .7956 - backcalculated 'Stream_m_Avg' values to reflect true stream depths (i.e. add .7956 to 'Lvl_m_Avg' value)
2012-08-13 06:00 | 5908 | 12.09 | 14.29 | 0.398 | 79.56 | 1.1936 |  |  |  | 38.08 | 7.678 | Conductivity and associated temperature data deleted due to periodic drying of sensor as stream levels declined (determined as period when temperature logger started logging air temperatures); Offset should have been set at .7956 - backcalculated 'Stream_m_Avg' values to reflect true stream depths (i.e. add .7956 to 'Lvl_m_Avg' value)
2012-08-13 06:15 | 5909 | 12.15 | 14.18 | 0.397 | 79.56 | 1.1926 |  |  |  | 38.21 | 7.715 | Conductivity and associated temperature data deleted due to periodic drying of sensor as stream levels declined (determined as period when temperature logger started logging air temperatures); Offset should have been set at .7956 - backcalculated 'Stream_m_Avg' values to reflect true stream depths (i.e. add .7956 to 'Lvl_m_Avg' value)
2012-08-13 06:30 | 5910 | 12.09 | 14.08 | 0.398 | 79.56 | 1.1936 |  |  |  | 38.48 | 7.76 | Conductivity and associated temperature data deleted due to periodic drying of sensor as stream levels declined (determined as period when temperature logger started logging air temperatures); Offset should have been set at .7956 - backcalculated 'Stream_m_Avg' values to reflect true stream depths (i.e. add .7956 to 'Lvl_m_Avg' value)
2012-08-13 06:45 | 5911 | 12.11 | 13.99 | 0.399 | 79.56 | 1.1946 |  |  |  | 38.68 | 7.799 | Conductivity and associated temperature data deleted due to periodic drying of sensor as stream levels declined (determined as period when temperature logger started logging air temperatures); Offset should have been set at .7956 - backcalculated 'Stream_m_Avg' values to reflect true stream depths (i.e. add .7956 to 'Lvl_m_Avg' value)
2012-08-13 07:00 | 5912 | 12.15 | 13.91 | 0.397 | 79.56 | 1.1926 |  |  |  | 39.12 | 7.855 | Conductivity and associated temperature data deleted due to periodic drying of sensor as stream levels declined (determined as period when temperature logger started logging air temperatures); Offset should have been set at .7956 - backcalculated 'Stream_m_Avg' values to reflect true stream depths (i.e. add .7956 to 'Lvl_m_Avg' value)
2012-08-13 07:15 | 5913 | 12.17 | 13.86 | 0.393 | 79.56 | 1.1886 |  |  |  | 39.23 | 7.932 | Conductivity and associated temperature data deleted due to periodic drying of sensor as stream levels declined (determined as period when temperature logger started logging air temperatures); Offset should have been set at .7956 - backcalculated 'Stream_m_Avg' values to reflect true stream depths (i.e. add .7956 to 'Lvl_m_Avg' value)
2012-08-13 07:30 | 5914 | 12.16 | 13.83 | 0.385 | 79.56 | 1.1806 |  |  |  | 39.83 | 7.992 | Conductivity and associated temperature data deleted due to periodic drying of sensor as stream levels declined (determined as period when temperature logger started logging air temperatures); Offset should have been set at .7956 - backcalculated 'Stream_m_Avg' values to reflect true stream depths (i.e. add .7956 to 'Lvl_m_Avg' value)
2012-08-13 07:45 | 5915 | 12.2 | 13.8 | 0.368 | 79.56 | 1.1636 |  |  |  | 39.97 | 8.06 | Conductivity and associated temperature data deleted due to periodic drying of sensor as stream levels declined (determined as period when temperature logger started logging air temperatures); Offset should have been set at .7956 - backcalculated 'Stream_m_Avg' values to reflect true stream depths (i.e. add .7956 to 'Lvl_m_Avg' value)
2012-08-13 08:00 | 5916 | 12.23 | 13.78 | 0.36 | 79.56 | 1.1556 |  |  |  | 40.37 | 8.11 | Conductivity and associated temperature data deleted due to periodic drying of sensor as stream levels declined (determined as period when temperature logger started logging air temperatures); Offset should have been set at .7956 - backcalculated 'Stream_m_Avg' values to reflect true stream depths (i.e. add .7956 to 'Lvl_m_Avg' value)
2012-08-13 08:15 | 5917 | 12.3 | 13.8 | 0.359 | 79.56 | 1.1546 |  |  |  | 40.57 | 8.17 | Conductivity and associated temperature data deleted due to periodic drying of sensor as stream levels declined (determined as period when temperature logger started logging air temperatures); Offset should have been set at .7956 - backcalculated 'Stream_m_Avg' values to reflect true stream depths (i.e. add .7956 to 'Lvl_m_Avg' value)
2012-08-13 08:30 | 5918 | 12.29 | 13.83 | 0.361 | 79.56 | 1.1566 |  |  |  | 40.63 | 8.21 | Conductivity and associated temperature data deleted due to periodic drying of sensor as stream levels declined (determined as period when temperature logger started logging air temperatures); Offset should have been set at .7956 - backcalculated 'Stream_m_Avg' values to reflect true stream depths (i.e. add .7956 to 'Lvl_m_Avg' value)
2012-08-13 08:45 | 5919 | 12.34 | 13.89 | 0.363 | 79.56 | 1.1586 |  |  |  | 40.9 | 8.24 | Conductivity and associated temperature data deleted due to periodic drying of sensor as stream levels declined (determined as period when temperature logger started logging air temperatures); Offset should have been set at .7956 - backcalculated 'Stream_m_Avg' values to reflect true stream depths (i.e. add .7956 to 'Lvl_m_Avg' value)
2012-08-13 09:00 | 5920 | 12.43 | 13.97 | 0.365 | 79.56 | 1.1606 |  |  |  | 41.1 | 8.28 | Conductivity and associated temperature data deleted due to periodic drying of sensor as stream levels declined (determined as period when temperature logger started logging air temperatures); Offset should have been set at .7956 - backcalculated 'Stream_m_Avg' values to reflect true stream depths (i.e. add .7956 to 'Lvl_m_Avg' value)
2012-08-13 09:15 | 5921 | 12.53 | 14.06 | 0.366 | 79.56 | 1.1616 |  |  |  | 41.06 | 8.3 | Conductivity and associated temperature data deleted due to periodic drying of sensor as stream levels declined (determined as period when temperature logger started logging air temperatures); Offset should have been set at .7956 - backcalculated 'Stream_m_Avg' values to reflect true stream depths (i.e. add .7956 to 'Lvl_m_Avg' value)
2012-08-13 09:30 | 5922 | 12.6 | 14.18 | 0.366 | 79.56 | 1.1616 |  |  |  | 41.23 | 8.32 | Conductivity and associated temperature data deleted due to periodic drying of sensor as stream levels declined (determined as period when temperature logger started logging air temperatures); Offset should have been set at .7956 - backcalculated 'Stream_m_Avg' values to reflect true stream depths (i.e. add .7956 to 'Lvl_m_Avg' value)
2012-08-13 09:45 | 5923 | 12.78 | 14.33 | 0.364 | 79.56 | 1.1596 |  |  |  | 41.29 | 8.33 | Conductivity and associated temperature data deleted due to periodic drying of sensor as stream levels declined (determined as period when temperature logger started logging air temperatures); Offset should have been set at .7956 - backcalculated 'Stream_m_Avg' values to reflect true stream depths (i.e. add .7956 to 'Lvl_m_Avg' value)
2012-08-13 10:00 | 5924 | 12.66 | 14.51 | 0.363 | 79.56 | 1.1586 |  |  |  | 41.16 | 8.32 | Conductivity and associated temperature data deleted due to periodic drying of sensor as stream levels declined (determined as period when temperature logger started logging air temperatures); Offset should have been set at .7956 - backcalculated 'Stream_m_Avg' values to reflect true stream depths (i.e. add .7956 to 'Lvl_m_Avg' value)
2012-08-13 10:15 | 5925 | 12.73 | 14.74 | 0.36 | 79.56 | 1.1556 |  |  |  | 41.16 | 8.33 | Conductivity and associated temperature data deleted due to periodic drying of sensor as stream levels declined (determined as period when temperature logger started logging air temperatures); Offset should have been set at .7956 - backcalculated 'Stream_m_Avg' values to reflect true stream depths (i.e. add .7956 to 'Lvl_m_Avg' value)
2012-08-13 10:30 | 5926 | 12.76 | 15.01 | 0.358 | 79.56 | 1.1536 |  |  |  | 41.02 | 8.31 | Conductivity and associated temperature data deleted due to periodic drying of sensor as stream levels declined (determined as period when temperature logger started logging air temperatures); Offset should have been set at .7956 - backcalculated 'Stream_m_Avg' values to reflect true stream depths (i.e. add .7956 to 'Lvl_m_Avg' value)
2012-08-13 10:45 | 5927 | 12.81 | 15.29 | 0.358 | 79.56 | 1.1536 |  |  |  | 40.74 | 8.27 | Conductivity and associated temperature data deleted due to periodic drying of sensor as stream levels declined (determined as period when temperature logger started logging air temperatures); Offset should have been set at .7956 - backcalculated 'Stream_m_Avg' values to reflect true stream depths (i.e. add .7956 to 'Lvl_m_Avg' value)
2012-08-13 11:00 | 5928 | 13 | 15.59 | 0.357 | 79.56 | 1.1526 |  |  |  | 40.74 | 8.25 | Conductivity and associated temperature data deleted due to periodic drying of sensor as stream levels declined (determined as period when temperature logger started logging air temperatures); Offset should have been set at .7956 - backcalculated 'Stream_m_Avg' values to reflect true stream depths (i.e. add .7956 to 'Lvl_m_Avg' value)
2012-08-13 11:15 | 5929 | 12.88 | 15.91 | 0.352 | 79.56 | 1.1476 |  |  |  | 40.6 | 8.21 | Conductivity and associated temperature data deleted due to periodic drying of sensor as stream levels declined (determined as period when temperature logger started logging air temperatures); Offset should have been set at .7956 - backcalculated 'Stream_m_Avg' values to reflect true stream depths (i.e. add .7956 to 'Lvl_m_Avg' value)
2012-08-13 11:30 | 5930 | 12.81 | 16.25 | 0.345 | 79.56 | 1.1406 |  |  |  | 40.33 | 8.16 | Conductivity and associated temperature data deleted due to periodic drying of sensor as stream levels declined (determined as period when temperature logger started logging air temperatures); Offset should have been set at .7956 - backcalculated 'Stream_m_Avg' values to reflect true stream depths (i.e. add .7956 to 'Lvl_m_Avg' value)
2012-08-13 11:45 | 5931 | 12.8 | 16.57 | 0.345 | 79.56 | 1.1406 |  |  |  | 40.05 | 8.12 | Conductivity and associated temperature data deleted due to periodic drying of sensor as stream levels declined (determined as period when temperature logger started logging air temperatures); Offset should have been set at .7956 - backcalculated 'Stream_m_Avg' values to reflect true stream depths (i.e. add .7956 to 'Lvl_m_Avg' value)
2012-08-13 12:00 | 5932 | 12.77 | 16.9 | 0.348 | 79.56 | 1.1436 |  |  |  | 39.91 | 8.07 | Conductivity and associated temperature data deleted due to periodic drying of sensor as stream levels declined (determined as period when temperature logger started logging air temperatures); Offset should have been set at .7956 - backcalculated 'Stream_m_Avg' values to reflect true stream depths (i.e. add .7956 to 'Lvl_m_Avg' value)
2012-08-13 12:15 | 5933 | 12.79 | 17.22 | 0.349 | 79.56 | 1.1446 |  |  |  | 39.5 | 8.02 | Conductivity and associated temperature data deleted due to periodic drying of sensor as stream levels declined (determined as period when temperature logger started logging air temperatures); Offset should have been set at .7956 - backcalculated 'Stream_m_Avg' values to reflect true stream depths (i.e. add .7956 to 'Lvl_m_Avg' value)
2012-08-13 12:30 | 5934 | 12.77 | 17.54 | 0.352 | 79.56 | 1.1476 |  |  |  | 39.23 | 7.964 | Conductivity and associated temperature data deleted due to periodic drying of sensor as stream levels declined (determined as period when temperature logger started logging air temperatures); Offset should have been set at .7956 - backcalculated 'Stream_m_Avg' values to reflect true stream depths (i.e. add .7956 to 'Lvl_m_Avg' value)
2012-08-13 12:45 | 5935 | 12.75 | 17.86 | 0.353 | 79.56 | 1.1486 |  |  |  | 39.09 | 7.929 | Conductivity and associated temperature data deleted due to periodic drying of sensor as stream levels declined (determined as period when temperature logger started logging air temperatures); Offset should have been set at .7956 - backcalculated 'Stream_m_Avg' values to reflect true stream depths (i.e. add .7956 to 'Lvl_m_Avg' value)
2012-08-13 13:00 | 5936 | 12.75 | 18.18 | 0.347 | 79.56 | 1.1426 |  |  |  | 38.75 | 7.858 | Conductivity and associated temperature data deleted due to periodic drying of sensor as stream levels declined (determined as period when temperature logger started logging air temperatures); Offset should have been set at .7956 - backcalculated 'Stream_m_Avg' values to reflect true stream depths (i.e. add .7956 to 'Lvl_m_Avg' value)
2012-08-13 13:15 | 5937 | 12.75 | 18.45 | 0.347 | 79.56 | 1.1426 |  |  |  | 38.68 | 7.795 | Conductivity and associated temperature data deleted due to periodic drying of sensor as stream levels declined (determined as period when temperature logger started logging air temperatures); Offset should have been set at .7956 - backcalculated 'Stream_m_Avg' values to reflect true stream depths (i.e. add .7956 to 'Lvl_m_Avg' value)
2012-08-13 13:30 | 5938 | 12.72 | 18.72 | 0.352 | 79.56 | 1.1476 |  |  |  | 38.21 | 7.757 | Conductivity and associated temperature data deleted due to periodic drying of sensor as stream levels declined (determined as period when temperature logger started logging air temperatures); Offset should have been set at .7956 - backcalculated 'Stream_m_Avg' values to reflect true stream depths (i.e. add .7956 to 'Lvl_m_Avg' value)
2012-08-13 13:45 | 5939 | 12.87 | 18.95 | 0.36 | 79.56 | 1.1556 |  |  |  | 38.14 | 7.732 | Conductivity and associated temperature data deleted due to periodic drying of sensor as stream levels declined (determined as period when temperature logger started logging air temperatures); Offset should have been set at .7956 - backcalculated 'Stream_m_Avg' values to reflect true stream depths (i.e. add .7956 to 'Lvl_m_Avg' value)
2012-08-13 14:00 | 5940 | 12.71 | 19.16 | 0.365 | 79.56 | 1.1606 |  |  |  | 37.8 | 7.692 | Conductivity and associated temperature data deleted due to periodic drying of sensor as stream levels declined (determined as period when temperature logger started logging air temperatures); Offset should have been set at .7956 - backcalculated 'Stream_m_Avg' values to reflect true stream depths (i.e. add .7956 to 'Lvl_m_Avg' value)
2012-08-13 14:15 | 5941 | 12.7 | 19.36 | 0.373 | 79.56 | 1.1686 |  |  |  | 37.53 | 7.63 | Conductivity and associated temperature data deleted due to periodic drying of sensor as stream levels declined (determined as period when temperature logger started logging air temperatures); Offset should have been set at .7956 - backcalculated 'Stream_m_Avg' values to reflect true stream depths (i.e. add .7956 to 'Lvl_m_Avg' value)
2012-08-13 14:30 | 5942 | 12.7 | 19.51 | 0.377 | 79.56 | 1.1726 |  |  |  | 37.4 | 7.591 | Conductivity and associated temperature data deleted due to periodic drying of sensor as stream levels declined (determined as period when temperature logger started logging air temperatures); Offset should have been set at .7956 - backcalculated 'Stream_m_Avg' values to reflect true stream depths (i.e. add .7956 to 'Lvl_m_Avg' value)
2012-08-13 14:45 | 5943 | 12.7 | 19.67 | 0.378 | 79.56 | 1.1736 |  |  |  | 37.39 | 7.573 | Conductivity and associated temperature data deleted due to periodic drying of sensor as stream levels declined (determined as period when temperature logger started logging air temperatures); Offset should have been set at .7956 - backcalculated 'Stream_m_Avg' values to reflect true stream depths (i.e. add .7956 to 'Lvl_m_Avg' value)
2012-08-13 15:00 | 5944 | 12.86 | 19.8 | 0.381 | 79.56 | 1.1766 |  |  |  | 37.39 | 7.545 | Conductivity and associated temperature data deleted due to periodic drying of sensor as stream levels declined (determined as period when temperature logger started logging air temperatures); Offset should have been set at .7956 - backcalculated 'Stream_m_Avg' values to reflect true stream depths (i.e. add .7956 to 'Lvl_m_Avg' value)
2012-08-13 15:15 | 5945 | 12.69 | 19.93 | 0.382 | 79.56 | 1.1776 |  |  |  | 37.19 | 7.516 | Conductivity and associated temperature data deleted due to periodic drying of sensor as stream levels declined (determined as period when temperature logger started logging air temperatures); Offset should have been set at .7956 - backcalculated 'Stream_m_Avg' values to reflect true stream depths (i.e. add .7956 to 'Lvl_m_Avg' value)
2012-08-13 15:30 | 5946 | 12.69 | 20.03 | 0.383 | 79.56 | 1.1786 |  |  |  | 36.92 | 7.478 | Conductivity and associated temperature data deleted due to periodic drying of sensor as stream levels declined (determined as period when temperature logger started logging air temperatures); Offset should have been set at .7956 - backcalculated 'Stream_m_Avg' values to reflect true stream depths (i.e. add .7956 to 'Lvl_m_Avg' value)
2012-08-13 15:45 | 5947 | 12.68 | 20.14 | 0.377 | 79.56 | 1.1726 |  |  |  | 36.85 | 7.453 | Conductivity and associated temperature data deleted due to periodic drying of sensor as stream levels declined (determined as period when temperature logger started logging air temperatures); Offset should have been set at .7956 - backcalculated 'Stream_m_Avg' values to reflect true stream depths (i.e. add .7956 to 'Lvl_m_Avg' value)
2012-08-13 16:00 | 5948 | 12.69 | 20.2 | 0.386 | 79.56 | 1.1816 |  |  |  | 36.58 | 7.419 | Conductivity and associated temperature data deleted due to periodic drying of sensor as stream levels declined (determined as period when temperature logger started logging air temperatures); Offset should have been set at .7956 - backcalculated 'Stream_m_Avg' values to reflect true stream depths (i.e. add .7956 to 'Lvl_m_Avg' value)
2012-08-13 16:15 | 5949 | 12.85 | 20.24 | 0.388 | 79.56 | 1.1836 |  |  |  | 36.51 | 7.397 | Conductivity and associated temperature data deleted due to periodic drying of sensor as stream levels declined (determined as period when temperature logger started logging air temperatures); Offset should have been set at .7956 - backcalculated 'Stream_m_Avg' values to reflect true stream depths (i.e. add .7956 to 'Lvl_m_Avg' value)
2012-08-13 16:30 | 5950 | 12.68 | 20.25 | 0.389 | 79.56 | 1.1846 |  |  |  | 36.45 | 7.368 | Conductivity and associated temperature data deleted due to periodic drying of sensor as stream levels declined (determined as period when temperature logger started logging air temperatures); Offset should have been set at .7956 - backcalculated 'Stream_m_Avg' values to reflect true stream depths (i.e. add .7956 to 'Lvl_m_Avg' value)
2012-08-13 16:45 | 5951 | 12.68 | 20.25 | 0.387 | 79.56 | 1.1826 |  |  |  | 36.24 | 7.352 | Conductivity and associated temperature data deleted due to periodic drying of sensor as stream levels declined (determined as period when temperature logger started logging air temperatures); Offset should have been set at .7956 - backcalculated 'Stream_m_Avg' values to reflect true stream depths (i.e. add .7956 to 'Lvl_m_Avg' value)
2012-08-13 17:00 | 5952 | 12.67 | 20.24 | 0.39 | 79.56 | 1.1856 |  |  |  | 36.31 | 7.328 | Conductivity and associated temperature data deleted due to periodic drying of sensor as stream levels declined (determined as period when temperature logger started logging air temperatures); Offset should have been set at .7956 - backcalculated 'Stream_m_Avg' values to reflect true stream depths (i.e. add .7956 to 'Lvl_m_Avg' value)
2012-08-13 17:15 | 5953 | 12.68 | 20.2 | 0.393 | 79.56 | 1.1886 |  |  |  | 36.11 | 7.313 | Conductivity and associated temperature data deleted due to periodic drying of sensor as stream levels declined (determined as period when temperature logger started logging air temperatures); Offset should have been set at .7956 - backcalculated 'Stream_m_Avg' values to reflect true stream depths (i.e. add .7956 to 'Lvl_m_Avg' value)
2012-08-13 17:30 | 5954 | 12.71 | 20.17 | 0.393 | 79.56 | 1.1886 |  |  |  | 36.11 | 7.288 | Conductivity and associated temperature data deleted due to periodic drying of sensor as stream levels declined (determined as period when temperature logger started logging air temperatures); Offset should have been set at .7956 - backcalculated 'Stream_m_Avg' values to reflect true stream depths (i.e. add .7956 to 'Lvl_m_Avg' value)
2012-08-13 17:45 | 5955 | 12.67 | 20.06 | 0.399 | 79.56 | 1.1946 |  |  |  | 36.18 | 7.276 | Conductivity and associated temperature data deleted due to periodic drying of sensor as stream levels declined (determined as period when temperature logger started logging air temperatures); Offset should have been set at .7956 - backcalculated 'Stream_m_Avg' values to reflect true stream depths (i.e. add .7956 to 'Lvl_m_Avg' value)
2012-08-13 18:00 | 5956 | 12.69 | 19.95 | 0.403 | 79.56 | 1.1986 |  |  |  | 35.77 | 7.251 | Conductivity and associated temperature data deleted due to periodic drying of sensor as stream levels declined (determined as period when temperature logger started logging air temperatures); Offset should have been set at .7956 - backcalculated 'Stream_m_Avg' values to reflect true stream depths (i.e. add .7956 to 'Lvl_m_Avg' value)
2012-08-13 18:15 | 5957 | 12.69 | 19.81 | 0.406 | 79.56 | 1.2016 |  |  |  | 35.7 | 7.234 | Conductivity and associated temperature data deleted due to periodic drying of sensor as stream levels declined (determined as period when temperature logger started logging air temperatures); Offset should have been set at .7956 - backcalculated 'Stream_m_Avg' values to reflect true stream depths (i.e. add .7956 to 'Lvl_m_Avg' value)
2012-08-13 18:30 | 5958 | 12.7 | 19.62 | 0.408 | 79.56 | 1.2036 |  |  |  | 35.6 | 7.211 | Conductivity and associated temperature data deleted due to periodic drying of sensor as stream levels declined (determined as period when temperature logger started logging air temperatures); Offset should have been set at .7956 - backcalculated 'Stream_m_Avg' values to reflect true stream depths (i.e. add .7956 to 'Lvl_m_Avg' value)
2012-08-13 18:45 | 5959 | 12.54 | 19.42 | 0.415 | 79.56 | 1.2106 |  |  |  | 35.37 | 7.174 | Conductivity and associated temperature data deleted due to periodic drying of sensor as stream levels declined (determined as period when temperature logger started logging air temperatures); Offset should have been set at .7956 - backcalculated 'Stream_m_Avg' values to reflect true stream depths (i.e. add .7956 to 'Lvl_m_Avg' value)
2012-08-13 19:00 | 5960 | 12.66 | 19.24 | 0.445 | 79.56 | 1.2406 |  |  |  | 35.17 | 7.138 | Conductivity and associated temperature data deleted due to periodic drying of sensor as stream levels declined (determined as period when temperature logger started logging air temperatures); Offset should have been set at .7956 - backcalculated 'Stream_m_Avg' values to reflect true stream depths (i.e. add .7956 to 'Lvl_m_Avg' value)
2012-08-13 19:15 | 5961 | 12.47 | 19.05 | 0.449 | 79.56 | 1.2446 |  |  |  | 35.14 | 7.085 | Conductivity and associated temperature data deleted due to periodic drying of sensor as stream levels declined (determined as period when temperature logger started logging air temperatures); Offset should have been set at .7956 - backcalculated 'Stream_m_Avg' values to reflect true stream depths (i.e. add .7956 to 'Lvl_m_Avg' value)
2012-08-13 19:30 | 5962 | 12.41 | 18.91 | 0.454 | 79.56 | 1.2496 |  |  |  | 34.53 | 7.05 | Conductivity and associated temperature data deleted due to periodic drying of sensor as stream levels declined (determined as period when temperature logger started logging air temperatures); Offset should have been set at .7956 - backcalculated 'Stream_m_Avg' values to reflect true stream depths (i.e. add .7956 to 'Lvl_m_Avg' value)
2012-08-13 19:45 | 5963 | 12.39 | 18.76 | 0.459 | 79.56 | 1.2546 |  |  |  | 34.5 | 7.011 | Conductivity and associated temperature data deleted due to periodic drying of sensor as stream levels declined (determined as period when temperature logger started logging air temperatures); Offset should have been set at .7956 - backcalculated 'Stream_m_Avg' values to reflect true stream depths (i.e. add .7956 to 'Lvl_m_Avg' value)
2012-08-13 20:00 | 5964 | 12.36 | 18.61 | 0.466 | 79.56 | 1.2616 |  |  |  | 34.37 | 6.98 | Conductivity and associated temperature data deleted due to periodic drying of sensor as stream levels declined (determined as period when temperature logger started logging air temperatures); Offset should have been set at .7956 - backcalculated 'Stream_m_Avg' values to reflect true stream depths (i.e. add .7956 to 'Lvl_m_Avg' value)
2012-08-13 20:15 | 5965 | 12.51 | 18.49 | 0.467 | 79.56 | 1.2626 |  |  |  | 34.24 | 6.951 | Conductivity and associated temperature data deleted due to periodic drying of sensor as stream levels declined (determined as period when temperature logger started logging air temperatures); Offset should have been set at .7956 - backcalculated 'Stream_m_Avg' values to reflect true stream depths (i.e. add .7956 to 'Lvl_m_Avg' value)
2012-08-13 20:30 | 5966 | 12.35 | 18.4 | 0.462 | 79.56 | 1.2576 |  |  |  | 34.21 | 6.927 | Conductivity and associated temperature data deleted due to periodic drying of sensor as stream levels declined (determined as period when temperature logger started logging air temperatures); Offset should have been set at .7956 - backcalculated 'Stream_m_Avg' values to reflect true stream depths (i.e. add .7956 to 'Lvl_m_Avg' value)
2012-08-13 20:45 | 5967 | 12.33 | 18.31 | 0.459 | 79.56 | 1.2546 |  |  |  | 34.25 | 6.919 | Conductivity and associated temperature data deleted due to periodic drying of sensor as stream levels declined (determined as period when temperature logger started logging air temperatures); Offset should have been set at .7956 - backcalculated 'Stream_m_Avg' values to reflect true stream depths (i.e. add .7956 to 'Lvl_m_Avg' value)
2012-08-13 21:00 | 5968 | 12.33 | 18.23 | 0.454 | 79.56 | 1.2496 |  |  |  | 34.28 | 6.915 | Conductivity and associated temperature data deleted due to periodic drying of sensor as stream levels declined (determined as period when temperature logger started logging air temperatures); Offset should have been set at .7956 - backcalculated 'Stream_m_Avg' values to reflect true stream depths (i.e. add .7956 to 'Lvl_m_Avg' value)
2012-08-13 21:15 | 5969 | 12.32 | 18.13 | 0.447 | 79.56 | 1.2426 |  |  |  | 34.25 | 6.91 | Conductivity and associated temperature data deleted due to periodic drying of sensor as stream levels declined (determined as period when temperature logger started logging air temperatures); Offset should have been set at .7956 - backcalculated 'Stream_m_Avg' values to reflect true stream depths (i.e. add .7956 to 'Lvl_m_Avg' value)
2012-08-13 21:30 | 5970 | 12.31 | 18.04 | 0.44 | 79.56 | 1.2356 |  |  |  | 34.32 | 6.912 | Conductivity and associated temperature data deleted due to periodic drying of sensor as stream levels declined (determined as period when temperature logger started logging air temperatures); Offset should have been set at .7956 - backcalculated 'Stream_m_Avg' values to reflect true stream depths (i.e. add .7956 to 'Lvl_m_Avg' value)
2012-08-13 21:45 | 5971 | 12.29 | 17.95 | 0.431 | 79.56 | 1.2266 |  |  |  | 34.12 | 6.927 | Conductivity and associated temperature data deleted due to periodic drying of sensor as stream levels declined (determined as period when temperature logger started logging air temperatures); Offset should have been set at .7956 - backcalculated 'Stream_m_Avg' values to reflect true stream depths (i.e. add .7956 to 'Lvl_m_Avg' value)
2012-08-13 22:00 | 5972 | 12.3 | 17.86 | 0.419 | 79.56 | 1.2146 |  |  |  | 34.53 | 6.94 | Conductivity and associated temperature data deleted due to periodic drying of sensor as stream levels declined (determined as period when temperature logger started logging air temperatures); Offset should have been set at .7956 - backcalculated 'Stream_m_Avg' values to reflect true stream depths (i.e. add .7956 to 'Lvl_m_Avg' value)
2012-08-13 22:15 | 5973 | 12.3 | 17.76 | 0.385 | 79.56 | 1.1806 |  |  |  | 34.36 | 6.957 | Conductivity and associated temperature data deleted due to periodic drying of sensor as stream levels declined (determined as period when temperature logger started logging air temperatures); Offset should have been set at .7956 - backcalculated 'Stream_m_Avg' values to reflect true stream depths (i.e. add .7956 to 'Lvl_m_Avg' value)
2012-08-13 22:30 | 5974 | 12.33 | 17.66 | 0.376 | 79.56 | 1.1716 |  |  |  | 34.5 | 6.957 | Conductivity and associated temperature data deleted due to periodic drying of sensor as stream levels declined (determined as period when temperature logger started logging air temperatures); Offset should have been set at .7956 - backcalculated 'Stream_m_Avg' values to reflect true stream depths (i.e. add .7956 to 'Lvl_m_Avg' value)
2012-08-13 22:45 | 5975 | 12.28 | 17.56 | 0.397 | 79.56 | 1.1926 |  |  |  | 34.6 | 6.979 | Conductivity and associated temperature data deleted due to periodic drying of sensor as stream levels declined (determined as period when temperature logger started logging air temperatures); Offset should have been set at .7956 - backcalculated 'Stream_m_Avg' values to reflect true stream depths (i.e. add .7956 to 'Lvl_m_Avg' value)
2012-08-13 23:00 | 5976 | 12.26 | 17.47 | 0.41 | 79.56 | 1.2056 |  |  |  | 34.56 | 7 | Conductivity and associated temperature data deleted due to periodic drying of sensor as stream levels declined (determined as period when temperature logger started logging air temperatures); Offset should have been set at .7956 - backcalculated 'Stream_m_Avg' values to reflect true stream depths (i.e. add .7956 to 'Lvl_m_Avg' value)
2012-08-13 23:15 | 5977 | 12.24 | 17.37 | 0.413 | 79.56 | 1.2086 |  |  |  | 34.8 | 7.017 | Conductivity and associated temperature data deleted due to periodic drying of sensor as stream levels declined (determined as period when temperature logger started logging air temperatures); Offset should have been set at .7956 - backcalculated 'Stream_m_Avg' values to reflect true stream depths (i.e. add .7956 to 'Lvl_m_Avg' value)
2012-08-13 23:30 | 5978 | 12.34 | 17.28 | 0.415 | 79.56 | 1.2106 |  |  |  | 34.7 | 7.037 | Conductivity and associated temperature data deleted due to periodic drying of sensor as stream levels declined (determined as period when temperature logger started logging air temperatures); Offset should have been set at .7956 - backcalculated 'Stream_m_Avg' values to reflect true stream depths (i.e. add .7956 to 'Lvl_m_Avg' value)
2012-08-13 23:45 | 5979 | 12.23 | 17.19 | 0.412 | 79.56 | 1.2076 |  |  |  | 34.91 | 7.039 | Conductivity and associated temperature data deleted due to periodic drying of sensor as stream levels declined (determined as period when temperature logger started logging air temperatures); Offset should have been set at .7956 - backcalculated 'Stream_m_Avg' values to reflect true stream depths (i.e. add .7956 to 'Lvl_m_Avg' value)
2012-08-14 | 5980 | 12.22 | 17.09 | 0.404 | 79.56 | 1.1996 |  |  |  | 35.01 | 7.062 | Conductivity and associated temperature data deleted due to periodic drying of sensor as stream levels declined (determined as period when temperature logger started logging air temperatures); Offset should have been set at .7956 - backcalculated 'Stream_m_Avg' values to reflect true stream depths (i.e. add .7956 to 'Lvl_m_Avg' value)
2012-08-14 00:15 | 5981 | 12.21 | 16.98 | 0.399 | 79.56 | 1.1946 |  |  |  | 35.08 | 7.093 | Conductivity and associated temperature data deleted due to periodic drying of sensor as stream levels declined (determined as period when temperature logger started logging air temperatures); Offset should have been set at .7956 - backcalculated 'Stream_m_Avg' values to reflect true stream depths (i.e. add .7956 to 'Lvl_m_Avg' value)
2012-08-14 00:30 | 5982 | 12.23 | 16.87 | 0.403 | 79.56 | 1.1986 |  |  |  | 35.28 | 7.117 | Conductivity and associated temperature data deleted due to periodic drying of sensor as stream levels declined (determined as period when temperature logger started logging air temperatures); Offset should have been set at .7956 - backcalculated 'Stream_m_Avg' values to reflect true stream depths (i.e. add .7956 to 'Lvl_m_Avg' value)
2012-08-14 00:45 | 5983 | 12.22 | 16.74 | 0.406 | 79.56 | 1.2016 |  |  |  | 35.49 | 7.141 | Conductivity and associated temperature data deleted due to periodic drying of sensor as stream levels declined (determined as period when temperature logger started logging air temperatures); Offset should have been set at .7956 - backcalculated 'Stream_m_Avg' values to reflect true stream depths (i.e. add .7956 to 'Lvl_m_Avg' value)
2012-08-14 01:00 | 5984 | 12.22 | 16.62 | 0.408 | 79.56 | 1.2036 |  |  |  | 35.42 | 7.175 | Conductivity and associated temperature data deleted due to periodic drying of sensor as stream levels declined (determined as period when temperature logger started logging air temperatures); Offset should have been set at .7956 - backcalculated 'Stream_m_Avg' values to reflect true stream depths (i.e. add .7956 to 'Lvl_m_Avg' value)
2012-08-14 01:15 | 5985 | 12.24 | 16.48 | 0.407 | 79.56 | 1.2026 |  |  |  | 35.69 | 7.189 | Conductivity and associated temperature data deleted due to periodic drying of sensor as stream levels declined (determined as period when temperature logger started logging air temperatures); Offset should have been set at .7956 - backcalculated 'Stream_m_Avg' values to reflect true stream depths (i.e. add .7956 to 'Lvl_m_Avg' value)
2012-08-14 01:30 | 5986 | 12.18 | 16.35 | 0.406 | 79.56 | 1.2016 |  |  |  | 35.59 | 7.203 | Conductivity and associated temperature data deleted due to periodic drying of sensor as stream levels declined (determined as period when temperature logger started logging air temperatures); Offset should have been set at .7956 - backcalculated 'Stream_m_Avg' values to reflect true stream depths (i.e. add .7956 to 'Lvl_m_Avg' value)
2012-08-14 01:45 | 5987 | 12.29 | 16.21 | 0.406 | 79.56 | 1.2016 |  |  |  | 35.79 | 7.227 | Conductivity and associated temperature data deleted due to periodic drying of sensor as stream levels declined (determined as period when temperature logger started logging air temperatures); Offset should have been set at .7956 - backcalculated 'Stream_m_Avg' values to reflect true stream depths (i.e. add .7956 to 'Lvl_m_Avg' value)
2012-08-14 02:00 | 5988 | 12.2 | 16.08 | 0.404 | 79.56 | 1.1996 |  |  |  | 35.86 | 7.251 | Conductivity and associated temperature data deleted due to periodic drying of sensor as stream levels declined (determined as period when temperature logger started logging air temperatures); Offset should have been set at .7956 - backcalculated 'Stream_m_Avg' values to reflect true stream depths (i.e. add .7956 to 'Lvl_m_Avg' value)
2012-08-14 02:15 | 5989 | 12.2 | 15.95 | 0.4 | 79.56 | 1.1956 |  |  |  | 36.03 | 7.267 | Conductivity and associated temperature data deleted due to periodic drying of sensor as stream levels declined (determined as period when temperature logger started logging air temperatures); Offset should have been set at .7956 - backcalculated 'Stream_m_Avg' values to reflect true stream depths (i.e. add .7956 to 'Lvl_m_Avg' value)
2012-08-14 02:30 | 5990 | 12.16 | 15.81 | 0.396 | 79.56 | 1.1916 |  |  |  | 36.03 | 7.289 | Conductivity and associated temperature data deleted due to periodic drying of sensor as stream levels declined (determined as period when temperature logger started logging air temperatures); Offset should have been set at .7956 - backcalculated 'Stream_m_Avg' values to reflect true stream depths (i.e. add .7956 to 'Lvl_m_Avg' value)
2012-08-14 02:45 | 5991 | 12.21 | 15.68 | 0.397 | 79.56 | 1.1926 |  |  |  | 36.2 | 7.324 | Conductivity and associated temperature data deleted due to periodic drying of sensor as stream levels declined (determined as period when temperature logger started logging air temperatures); Offset should have been set at .7956 - backcalculated 'Stream_m_Avg' values to reflect true stream depths (i.e. add .7956 to 'Lvl_m_Avg' value)
2012-08-14 03:00 | 5992 | 12.15 | 15.55 | 0.398 | 79.56 | 1.1936 |  |  |  | 36.31 | 7.326 | Conductivity and associated temperature data deleted due to periodic drying of sensor as stream levels declined (determined as period when temperature logger started logging air temperatures); Offset should have been set at .7956 - backcalculated 'Stream_m_Avg' values to reflect true stream depths (i.e. add .7956 to 'Lvl_m_Avg' value)
2012-08-14 03:15 | 5993 | 12.13 | 15.43 | 0.4 | 79.56 | 1.1956 |  |  |  | 36.51 | 7.357 | Conductivity and associated temperature data deleted due to periodic drying of sensor as stream levels declined (determined as period when temperature logger started logging air temperatures); Offset should have been set at .7956 - backcalculated 'Stream_m_Avg' values to reflect true stream depths (i.e. add .7956 to 'Lvl_m_Avg' value)
2012-08-14 03:30 | 5994 | 12.15 | 15.31 | 0.399 | 79.56 | 1.1946 |  |  |  | 36.65 | 7.39 | Conductivity and associated temperature data deleted due to periodic drying of sensor as stream levels declined (determined as period when temperature logger started logging air temperatures); Offset should have been set at .7956 - backcalculated 'Stream_m_Avg' values to reflect true stream depths (i.e. add .7956 to 'Lvl_m_Avg' value)
2012-08-14 03:45 | 5995 | 12.3 | 15.18 | 0.398 | 79.56 | 1.1936 |  |  |  | 36.41 | 7.384 | Conductivity and associated temperature data deleted due to periodic drying of sensor as stream levels declined (determined as period when temperature logger started logging air temperatures); Offset should have been set at .7956 - backcalculated 'Stream_m_Avg' values to reflect true stream depths (i.e. add .7956 to 'Lvl_m_Avg' value)
2012-08-14 04:00 | 5996 | 12.12 | 15.06 | 0.396 | 79.56 | 1.1916 |  |  |  | 36.85 | 7.429 | Conductivity and associated temperature data deleted due to periodic drying of sensor as stream levels declined (determined as period when temperature logger started logging air temperatures); Offset should have been set at .7956 - backcalculated 'Stream_m_Avg' values to reflect true stream depths (i.e. add .7956 to 'Lvl_m_Avg' value)
2012-08-14 04:15 | 5997 | 12.12 | 14.93 | 0.397 | 79.56 | 1.1926 |  |  |  | 36.92 | 7.475 | Conductivity and associated temperature data deleted due to periodic drying of sensor as stream levels declined (determined as period when temperature logger started logging air temperatures); Offset should have been set at .7956 - backcalculated 'Stream_m_Avg' values to reflect true stream depths (i.e. add .7956 to 'Lvl_m_Avg' value)
2012-08-14 04:30 | 5998 | 12.1 | 14.81 | 0.4 | 79.56 | 1.1956 |  |  |  | 37.19 | 7.478 | Conductivity and associated temperature data deleted due to periodic drying of sensor as stream levels declined (determined as period when temperature logger started logging air temperatures); Offset should have been set at .7956 - backcalculated 'Stream_m_Avg' values to reflect true stream depths (i.e. add .7956 to 'Lvl_m_Avg' value)
2012-08-14 04:45 | 5999 | 12.11 | 14.69 | 0.399 | 79.56 | 1.1946 |  |  |  | 37.2 | 7.495 | Conductivity and associated temperature data deleted due to periodic drying of sensor as stream levels declined (determined as period when temperature logger started logging air temperatures); Offset should have been set at .7956 - backcalculated 'Stream_m_Avg' values to reflect true stream depths (i.e. add .7956 to 'Lvl_m_Avg' value)
2012-08-14 05:00 | 6000 | 12.13 | 14.57 | 0.395 | 79.56 | 1.1906 |  |  |  | 37.2 | 7.524 | Conductivity and associated temperature data deleted due to periodic drying of sensor as stream levels declined (determined as period when temperature logger started logging air temperatures); Offset should have been set at .7956 - backcalculated 'Stream_m_Avg' values to reflect true stream depths (i.e. add .7956 to 'Lvl_m_Avg' value)
2012-08-14 05:15 | 6001 | 12.09 | 14.45 | 0.397 | 79.56 | 1.1926 |  |  |  | 37.37 | 7.567 | Conductivity and associated temperature data deleted due to periodic drying of sensor as stream levels declined (determined as period when temperature logger started logging air temperatures); Offset should have been set at .7956 - backcalculated 'Stream_m_Avg' values to reflect true stream depths (i.e. add .7956 to 'Lvl_m_Avg' value)
2012-08-14 05:30 | 6002 | 12.08 | 14.34 | 0.398 | 79.56 | 1.1936 |  |  |  | 37.43 | 7.575 | Conductivity and associated temperature data deleted due to periodic drying of sensor as stream levels declined (determined as period when temperature logger started logging air temperatures); Offset should have been set at .7956 - backcalculated 'Stream_m_Avg' values to reflect true stream depths (i.e. add .7956 to 'Lvl_m_Avg' value)
2012-08-14 05:45 | 6003 | 12.25 | 14.22 | 0.398 | 79.56 | 1.1936 |  |  |  | 37.74 | 7.584 | Conductivity and associated temperature data deleted due to periodic drying of sensor as stream levels declined (determined as period when temperature logger started logging air temperatures); Offset should have been set at .7956 - backcalculated 'Stream_m_Avg' values to reflect true stream depths (i.e. add .7956 to 'Lvl_m_Avg' value)
2012-08-14 06:00 | 6004 | 12.07 | 14.11 | 0.397 | 79.56 | 1.1926 |  |  |  | 37.7 | 7.644 | Conductivity and associated temperature data deleted due to periodic drying of sensor as stream levels declined (determined as period when temperature logger started logging air temperatures); Offset should have been set at .7956 - backcalculated 'Stream_m_Avg' values to reflect true stream depths (i.e. add .7956 to 'Lvl_m_Avg' value)
2012-08-14 06:15 | 6005 | 12.11 | 14.01 | 0.397 | 79.56 | 1.1926 |  |  |  | 38.01 | 7.659 | Conductivity and associated temperature data deleted due to periodic drying of sensor as stream levels declined (determined as period when temperature logger started logging air temperatures); Offset should have been set at .7956 - backcalculated 'Stream_m_Avg' values to reflect true stream depths (i.e. add .7956 to 'Lvl_m_Avg' value)
2012-08-14 06:30 | 6006 | 12.09 | 13.9 | 0.395 | 79.56 | 1.1906 |  |  |  | 38.15 | 7.706 | Conductivity and associated temperature data deleted due to periodic drying of sensor as stream levels declined (determined as period when temperature logger started logging air temperatures); Offset should have been set at .7956 - backcalculated 'Stream_m_Avg' values to reflect true stream depths (i.e. add .7956 to 'Lvl_m_Avg' value)
2012-08-14 06:45 | 6007 | 12.25 | 13.8 | 0.394 | 79.56 | 1.1896 |  |  |  | 38.35 | 7.743 | Conductivity and associated temperature data deleted due to periodic drying of sensor as stream levels declined (determined as period when temperature logger started logging air temperatures); Offset should have been set at .7956 - backcalculated 'Stream_m_Avg' values to reflect true stream depths (i.e. add .7956 to 'Lvl_m_Avg' value)
2012-08-14 07:00 | 6008 | 12.09 | 13.7 | 0.392 | 79.56 | 1.1876 |  |  |  | 38.59 | 7.776 | Conductivity and associated temperature data deleted due to periodic drying of sensor as stream levels declined (determined as period when temperature logger started logging air temperatures); Offset should have been set at .7956 - backcalculated 'Stream_m_Avg' values to reflect true stream depths (i.e. add .7956 to 'Lvl_m_Avg' value)
2012-08-14 07:15 | 6009 | 12.12 | 13.65 | 0.38 | 79.56 | 1.1756 |  |  |  | 39.16 | 7.849 | Conductivity and associated temperature data deleted due to periodic drying of sensor as stream levels declined (determined as period when temperature logger started logging air temperatures); Offset should have been set at .7956 - backcalculated 'Stream_m_Avg' values to reflect true stream depths (i.e. add .7956 to 'Lvl_m_Avg' value)
2012-08-14 07:30 | 6010 | 12.14 | 13.61 | 0.361 | 79.56 | 1.1566 |  |  |  | 39.43 | 7.933 | Conductivity and associated temperature data deleted due to periodic drying of sensor as stream levels declined (determined as period when temperature logger started logging air temperatures); Offset should have been set at .7956 - backcalculated 'Stream_m_Avg' values to reflect true stream depths (i.e. add .7956 to 'Lvl_m_Avg' value)
2012-08-14 07:45 | 6011 | 12.32 | 13.59 | 0.36 | 79.56 | 1.1556 |  |  |  | 39.5 | 7.98 | Conductivity and associated temperature data deleted due to periodic drying of sensor as stream levels declined (determined as period when temperature logger started logging air temperatures); Offset should have been set at .7956 - backcalculated 'Stream_m_Avg' values to reflect true stream depths (i.e. add .7956 to 'Lvl_m_Avg' value)
2012-08-14 08:00 | 6012 | 12.16 | 13.58 | 0.359 | 79.56 | 1.1546 |  |  |  | 39.96 | 8.04 | Conductivity and associated temperature data deleted due to periodic drying of sensor as stream levels declined (determined as period when temperature logger started logging air temperatures); Offset should have been set at .7956 - backcalculated 'Stream_m_Avg' values to reflect true stream depths (i.e. add .7956 to 'Lvl_m_Avg' value)
2012-08-14 08:15 | 6013 | 12.2 | 13.6 | 0.358 | 79.56 | 1.1536 |  |  |  | 40.17 | 8.1 | Conductivity and associated temperature data deleted due to periodic drying of sensor as stream levels declined (determined as period when temperature logger started logging air temperatures); Offset should have been set at .7956 - backcalculated 'Stream_m_Avg' values to reflect true stream depths (i.e. add .7956 to 'Lvl_m_Avg' value)
2012-08-14 08:30 | 6014 | 12.23 | 13.63 | 0.36 | 79.56 | 1.1556 |  |  |  | 40.43 | 8.14 | Conductivity and associated temperature data deleted due to periodic drying of sensor as stream levels declined (determined as period when temperature logger started logging air temperatures); Offset should have been set at .7956 - backcalculated 'Stream_m_Avg' values to reflect true stream depths (i.e. add .7956 to 'Lvl_m_Avg' value)
2012-08-14 08:45 | 6015 | 12.34 | 13.7 | 0.361 | 79.56 | 1.1566 |  |  |  | 40.43 | 8.18 | Conductivity and associated temperature data deleted due to periodic drying of sensor as stream levels declined (determined as period when temperature logger started logging air temperatures); Offset should have been set at .7956 - backcalculated 'Stream_m_Avg' values to reflect true stream depths (i.e. add .7956 to 'Lvl_m_Avg' value)
2012-08-14 09:00 | 6016 | 12.28 | 13.79 | 0.361 | 79.56 | 1.1566 |  |  |  | 40.76 | 8.21 | Conductivity and associated temperature data deleted due to periodic drying of sensor as stream levels declined (determined as period when temperature logger started logging air temperatures); Offset should have been set at .7956 - backcalculated 'Stream_m_Avg' values to reflect true stream depths (i.e. add .7956 to 'Lvl_m_Avg' value)
2012-08-14 09:15 | 6017 | 12.33 | 13.9 | 0.361 | 79.56 | 1.1566 |  |  |  | 40.76 | 8.24 | Conductivity and associated temperature data deleted due to periodic drying of sensor as stream levels declined (determined as period when temperature logger started logging air temperatures); Offset should have been set at .7956 - backcalculated 'Stream_m_Avg' values to reflect true stream depths (i.e. add .7956 to 'Lvl_m_Avg' value)
2012-08-14 09:30 | 6018 | 12.4 | 14.02 | 0.36 | 79.56 | 1.1556 |  |  |  | 40.86 | 8.26 | Conductivity and associated temperature data deleted due to periodic drying of sensor as stream levels declined (determined as period when temperature logger started logging air temperatures); Offset should have been set at .7956 - backcalculated 'Stream_m_Avg' values to reflect true stream depths (i.e. add .7956 to 'Lvl_m_Avg' value)
2012-08-14 09:45 | 6019 | 12.46 | 14.17 | 0.358 | 79.56 | 1.1536 |  |  |  | 40.89 | 8.27 | Conductivity and associated temperature data deleted due to periodic drying of sensor as stream levels declined (determined as period when temperature logger started logging air temperatures); Offset should have been set at .7956 - backcalculated 'Stream_m_Avg' values to reflect true stream depths (i.e. add .7956 to 'Lvl_m_Avg' value)
2012-08-14 10:00 | 6020 | 12.49 | 14.36 | 0.357 | 79.56 | 1.1526 |  |  |  | 40.89 | 8.27 | Conductivity and associated temperature data deleted due to periodic drying of sensor as stream levels declined (determined as period when temperature logger started logging air temperatures); Offset should have been set at .7956 - backcalculated 'Stream_m_Avg' values to reflect true stream depths (i.e. add .7956 to 'Lvl_m_Avg' value)
2012-08-14 10:15 | 6021 | 12.54 | 14.61 | 0.357 | 79.56 | 1.1526 |  |  |  | 40.79 | 8.24 | Conductivity and associated temperature data deleted due to periodic drying of sensor as stream levels declined (determined as period when temperature logger started logging air temperatures); Offset should have been set at .7956 - backcalculated 'Stream_m_Avg' values to reflect true stream depths (i.e. add .7956 to 'Lvl_m_Avg' value)
2012-08-14 10:30 | 6022 | 12.65 | 14.9 | 0.356 | 79.56 | 1.1516 |  |  |  | 40.75 | 8.24 | Conductivity and associated temperature data deleted due to periodic drying of sensor as stream levels declined (determined as period when temperature logger started logging air temperatures); Offset should have been set at .7956 - backcalculated 'Stream_m_Avg' values to reflect true stream depths (i.e. add .7956 to 'Lvl_m_Avg' value)
2012-08-14 10:45 | 6023 | 12.81 | 15.2 | 0.352 | 79.56 | 1.1476 |  |  |  | 40.47 | 8.22 | Conductivity and associated temperature data deleted due to periodic drying of sensor as stream levels declined (determined as period when temperature logger started logging air temperatures); Offset should have been set at .7956 - backcalculated 'Stream_m_Avg' values to reflect true stream depths (i.e. add .7956 to 'Lvl_m_Avg' value)
2012-08-14 11:00 | 6024 | 12.92 | 15.53 | 0.351 | 79.56 | 1.1466 |  |  |  | 40.47 | 8.2 | Conductivity and associated temperature data deleted due to periodic drying of sensor as stream levels declined (determined as period when temperature logger started logging air temperatures); Offset should have been set at .7956 - backcalculated 'Stream_m_Avg' values to reflect true stream depths (i.e. add .7956 to 'Lvl_m_Avg' value)
2012-08-14 11:15 | 6025 | 12.89 | 15.86 | 0.345 | 79.56 | 1.1406 |  |  |  | 40.13 | 8.13 | Conductivity and associated temperature data deleted due to periodic drying of sensor as stream levels declined (determined as period when temperature logger started logging air temperatures); Offset should have been set at .7956 - backcalculated 'Stream_m_Avg' values to reflect true stream depths (i.e. add .7956 to 'Lvl_m_Avg' value)
2012-08-14 11:30 | 6026 | 12.82 | 16.21 | 0.338 | 79.56 | 1.1336 |  |  |  | 39.85 | 8.1 | Conductivity and associated temperature data deleted due to periodic drying of sensor as stream levels declined (determined as period when temperature logger started logging air temperatures); Offset should have been set at .7956 - backcalculated 'Stream_m_Avg' values to reflect true stream depths (i.e. add .7956 to 'Lvl_m_Avg' value)
2012-08-14 11:45 | 6027 | 12.81 | 16.55 | 0.338 | 79.56 | 1.1336 |  |  |  | 39.58 | 8.06 | Conductivity and associated temperature data deleted due to periodic drying of sensor as stream levels declined (determined as period when temperature logger started logging air temperatures); Offset should have been set at .7956 - backcalculated 'Stream_m_Avg' values to reflect true stream depths (i.e. add .7956 to 'Lvl_m_Avg' value)
2012-08-14 12:00 | 6028 | 12.78 | 16.87 | 0.341 | 79.56 | 1.1366 |  |  |  | 39.5 | 7.991 | Conductivity and associated temperature data deleted due to periodic drying of sensor as stream levels declined (determined as period when temperature logger started logging air temperatures); Offset should have been set at .7956 - backcalculated 'Stream_m_Avg' values to reflect true stream depths (i.e. add .7956 to 'Lvl_m_Avg' value)
2012-08-14 12:15 | 6029 | 12.78 | 17.18 | 0.344 | 79.56 | 1.1396 |  |  |  | 39.2 | 7.952 | Conductivity and associated temperature data deleted due to periodic drying of sensor as stream levels declined (determined as period when temperature logger started logging air temperatures); Offset should have been set at .7956 - backcalculated 'Stream_m_Avg' values to reflect true stream depths (i.e. add .7956 to 'Lvl_m_Avg' value)
2012-08-14 12:30 | 6030 | 12.79 | 17.48 | 0.347 | 79.56 | 1.1426 |  |  |  | 39.06 | 7.918 | Conductivity and associated temperature data deleted due to periodic drying of sensor as stream levels declined (determined as period when temperature logger started logging air temperatures); Offset should have been set at .7956 - backcalculated 'Stream_m_Avg' values to reflect true stream depths (i.e. add .7956 to 'Lvl_m_Avg' value)
2012-08-14 12:45 | 6031 | 12.76 | 17.77 | 0.351 | 79.56 | 1.1466 |  |  |  | 38.96 | 7.875 | Conductivity and associated temperature data deleted due to periodic drying of sensor as stream levels declined (determined as period when temperature logger started logging air temperatures); Offset should have been set at .7956 - backcalculated 'Stream_m_Avg' values to reflect true stream depths (i.e. add .7956 to 'Lvl_m_Avg' value)
2012-08-14 13:00 | 6032 | 12.76 | 18.05 | 0.354 | 79.56 | 1.1496 |  |  |  | 38.55 | 7.841 | Conductivity and associated temperature data deleted due to periodic drying of sensor as stream levels declined (determined as period when temperature logger started logging air temperatures); Offset should have been set at .7956 - backcalculated 'Stream_m_Avg' values to reflect true stream depths (i.e. add .7956 to 'Lvl_m_Avg' value)
2012-08-14 13:15 | 6033 | 12.74 | 18.33 | 0.351 | 79.56 | 1.1466 |  |  |  | 38.41 | 7.789 | Conductivity and associated temperature data deleted due to periodic drying of sensor as stream levels declined (determined as period when temperature logger started logging air temperatures); Offset should have been set at .7956 - backcalculated 'Stream_m_Avg' values to reflect true stream depths (i.e. add .7956 to 'Lvl_m_Avg' value)
2012-08-14 13:30 | 6034 | 12.74 | 18.56 | 0.351 | 79.56 | 1.1466 |  |  |  | 38.28 | 7.736 | Conductivity and associated temperature data deleted due to periodic drying of sensor as stream levels declined (determined as period when temperature logger started logging air temperatures); Offset should have been set at .7956 - backcalculated 'Stream_m_Avg' values to reflect true stream depths (i.e. add .7956 to 'Lvl_m_Avg' value)
2012-08-14 13:45 | 6035 | 12.85 | 18.76 | 0.36 | 79.56 | 1.1556 |  |  |  | 37.87 | 7.7 | Conductivity and associated temperature data deleted due to periodic drying of sensor as stream levels declined (determined as period when temperature logger started logging air temperatures); Offset should have been set at .7956 - backcalculated 'Stream_m_Avg' values to reflect true stream depths (i.e. add .7956 to 'Lvl_m_Avg' value)
2012-08-14 14:00 | 6036 | 12.72 | 18.91 | 0.365 | 79.56 | 1.1606 |  |  |  | 37.73 | 7.653 | Conductivity and associated temperature data deleted due to periodic drying of sensor as stream levels declined (determined as period when temperature logger started logging air temperatures); Offset should have been set at .7956 - backcalculated 'Stream_m_Avg' values to reflect true stream depths (i.e. add .7956 to 'Lvl_m_Avg' value)
2012-08-14 14:15 | 6037 | 12.73 | 19.06 | 0.368 | 79.56 | 1.1636 |  |  |  | 37.6 | 7.635 | Conductivity and associated temperature data deleted due to periodic drying of sensor as stream levels declined (determined as period when temperature logger started logging air temperatures); Offset should have been set at .7956 - backcalculated 'Stream_m_Avg' values to reflect true stream depths (i.e. add .7956 to 'Lvl_m_Avg' value)
2012-08-14 14:30 | 6038 | 12.7 | 19.18 | 0.371 | 79.56 | 1.1666 |  |  |  | 37.46 | 7.607 | Conductivity and associated temperature data deleted due to periodic drying of sensor as stream levels declined (determined as period when temperature logger started logging air temperatures); Offset should have been set at .7956 - backcalculated 'Stream_m_Avg' values to reflect true stream depths (i.e. add .7956 to 'Lvl_m_Avg' value)
2012-08-14 14:45 | 6039 | 12.72 | 19.31 | 0.371 | 79.56 | 1.1666 |  |  |  | 37.46 | 7.582 | Conductivity and associated temperature data deleted due to periodic drying of sensor as stream levels declined (determined as period when temperature logger started logging air temperatures); Offset should have been set at .7956 - backcalculated 'Stream_m_Avg' values to reflect true stream depths (i.e. add .7956 to 'Lvl_m_Avg' value)
2012-08-14 15:00 | 6040 | 12.86 | 19.39 | 0.378 | 79.56 | 1.1736 |  |  |  | 37.06 | 7.549 | Conductivity and associated temperature data deleted due to periodic drying of sensor as stream levels declined (determined as period when temperature logger started logging air temperatures); Offset should have been set at .7956 - backcalculated 'Stream_m_Avg' values to reflect true stream depths (i.e. add .7956 to 'Lvl_m_Avg' value)
2012-08-14 15:15 | 6041 | 12.7 | 19.42 | 0.385 | 79.56 | 1.1806 |  |  |  | 37.13 | 7.514 | Conductivity and associated temperature data deleted due to periodic drying of sensor as stream levels declined (determined as period when temperature logger started logging air temperatures); Offset should have been set at .7956 - backcalculated 'Stream_m_Avg' values to reflect true stream depths (i.e. add .7956 to 'Lvl_m_Avg' value)
2012-08-14 15:30 | 6042 | 12.72 | 19.44 | 0.382 | 79.56 | 1.1776 |  |  |  | 36.92 | 7.495 | Conductivity and associated temperature data deleted due to periodic drying of sensor as stream levels declined (determined as period when temperature logger started logging air temperatures); Offset should have been set at .7956 - backcalculated 'Stream_m_Avg' values to reflect true stream depths (i.e. add .7956 to 'Lvl_m_Avg' value)
2012-08-14 15:45 | 6043 | 12.74 | 19.48 | 0.381 | 79.56 | 1.1766 |  |  |  | 37.06 | 7.466 | Conductivity and associated temperature data deleted due to periodic drying of sensor as stream levels declined (determined as period when temperature logger started logging air temperatures); Offset should have been set at .7956 - backcalculated 'Stream_m_Avg' values to reflect true stream depths (i.e. add .7956 to 'Lvl_m_Avg' value)
2012-08-14 16:00 | 6044 | 12.68 | 19.52 | 0.38 | 79.56 | 1.1756 |  |  |  | 36.92 | 7.442 | Conductivity and associated temperature data deleted due to periodic drying of sensor as stream levels declined (determined as period when temperature logger started logging air temperatures); Offset should have been set at .7956 - backcalculated 'Stream_m_Avg' values to reflect true stream depths (i.e. add .7956 to 'Lvl_m_Avg' value)
2012-08-14 16:15 | 6045 | 12.86 | 19.55 | 0.378 | 79.56 | 1.1736 |  |  |  | 36.65 | 7.419 | Conductivity and associated temperature data deleted due to periodic drying of sensor as stream levels declined (determined as period when temperature logger started logging air temperatures); Offset should have been set at .7956 - backcalculated 'Stream_m_Avg' values to reflect true stream depths (i.e. add .7956 to 'Lvl_m_Avg' value)
2012-08-14 16:30 | 6046 | 12.73 | 19.56 | 0.38 | 79.56 | 1.1756 |  |  |  | 36.65 | 7.402 | Conductivity and associated temperature data deleted due to periodic drying of sensor as stream levels declined (determined as period when temperature logger started logging air temperatures); Offset should have been set at .7956 - backcalculated 'Stream_m_Avg' values to reflect true stream depths (i.e. add .7956 to 'Lvl_m_Avg' value)
2012-08-14 16:45 | 6047 | 12.68 | 19.54 | 0.386 | 79.56 | 1.1816 |  |  |  | 36.44 | 7.392 | Conductivity and associated temperature data deleted due to periodic drying of sensor as stream levels declined (determined as period when temperature logger started logging air temperatures); Offset should have been set at .7956 - backcalculated 'Stream_m_Avg' values to reflect true stream depths (i.e. add .7956 to 'Lvl_m_Avg' value)
2012-08-14 17:00 | 6048 | 12.73 | 19.48 | 0.389 | 79.56 | 1.1846 |  |  |  | 36.41 | 7.358 | Conductivity and associated temperature data deleted due to periodic drying of sensor as stream levels declined (determined as period when temperature logger started logging air temperatures); Offset should have been set at .7956 - backcalculated 'Stream_m_Avg' values to reflect true stream depths (i.e. add .7956 to 'Lvl_m_Avg' value)
2012-08-14 17:15 | 6049 | 12.68 | 19.41 | 0.392 | 79.56 | 1.1876 |  |  |  | 36.11 | 7.348 | Conductivity and associated temperature data deleted due to periodic drying of sensor as stream levels declined (determined as period when temperature logger started logging air temperatures); Offset should have been set at .7956 - backcalculated 'Stream_m_Avg' values to reflect true stream depths (i.e. add .7956 to 'Lvl_m_Avg' value)
2012-08-14 17:30 | 6050 | 12.8 | 19.34 | 0.39 | 79.56 | 1.1856 |  |  |  | 36.11 | 7.32 | Conductivity and associated temperature data deleted due to periodic drying of sensor as stream levels declined (determined as period when temperature logger started logging air temperatures); Offset should have been set at .7956 - backcalculated 'Stream_m_Avg' values to reflect true stream depths (i.e. add .7956 to 'Lvl_m_Avg' value)
2012-08-14 17:45 | 6051 | 12.74 | 19.25 | 0.389 | 79.56 | 1.1846 |  |  |  | 36.11 | 7.297 | Conductivity and associated temperature data deleted due to periodic drying of sensor as stream levels declined (determined as period when temperature logger started logging air temperatures); Offset should have been set at .7956 - backcalculated 'Stream_m_Avg' values to reflect true stream depths (i.e. add .7956 to 'Lvl_m_Avg' value)
2012-08-14 18:00 | 6052 | 12.68 | 19.2 | 0.387 | 79.56 | 1.1826 |  |  |  | 35.77 | 7.273 | Conductivity and associated temperature data deleted due to periodic drying of sensor as stream levels declined (determined as period when temperature logger started logging air temperatures); Offset should have been set at .7956 - backcalculated 'Stream_m_Avg' values to reflect true stream depths (i.e. add .7956 to 'Lvl_m_Avg' value)
2012-08-14 18:15 | 6053 | 12.7 | 19.1 | 0.392 | 79.56 | 1.1876 |  |  |  | 35.7 | 7.224 | Conductivity and associated temperature data deleted due to periodic drying of sensor as stream levels declined (determined as period when temperature logger started logging air temperatures); Offset should have been set at .7956 - backcalculated 'Stream_m_Avg' values to reflect true stream depths (i.e. add .7956 to 'Lvl_m_Avg' value)
2012-08-14 18:30 | 6054 | 12.69 | 18.95 | 0.399 | 79.56 | 1.1946 |  |  |  | 35.71 | 7.183 | Conductivity and associated temperature data deleted due to periodic drying of sensor as stream levels declined (determined as period when temperature logger started logging air temperatures); Offset should have been set at .7956 - backcalculated 'Stream_m_Avg' values to reflect true stream depths (i.e. add .7956 to 'Lvl_m_Avg' value)
2012-08-14 18:45 | 6055 | 12.6 | 18.81 | 0.41 | 79.56 | 1.2056 |  |  |  | 35.03 | 7.164 | Conductivity and associated temperature data deleted due to periodic drying of sensor as stream levels declined (determined as period when temperature logger started logging air temperatures); Offset should have been set at .7956 - backcalculated 'Stream_m_Avg' values to reflect true stream depths (i.e. add .7956 to 'Lvl_m_Avg' value)
2012-08-14 19:00 | 6056 | 12.55 | 18.65 | 0.436 | 79.56 | 1.2316 |  |  |  | 35.17 | 7.107 | Conductivity and associated temperature data deleted due to periodic drying of sensor as stream levels declined (determined as period when temperature logger started logging air temperatures); Offset should have been set at .7956 - backcalculated 'Stream_m_Avg' values to reflect true stream depths (i.e. add .7956 to 'Lvl_m_Avg' value)
2012-08-14 19:15 | 6057 | 12.44 | 18.49 | 0.446 | 79.56 | 1.2416 |  |  |  | 34.9 | 7.078 | Conductivity and associated temperature data deleted due to periodic drying of sensor as stream levels declined (determined as period when temperature logger started logging air temperatures); Offset should have been set at .7956 - backcalculated 'Stream_m_Avg' values to reflect true stream depths (i.e. add .7956 to 'Lvl_m_Avg' value)
2012-08-14 19:30 | 6058 | 12.42 | 18.34 | 0.446 | 79.56 | 1.2416 |  |  |  | 34.63 | 7.029 | Conductivity and associated temperature data deleted due to periodic drying of sensor as stream levels declined (determined as period when temperature logger started logging air temperatures); Offset should have been set at .7956 - backcalculated 'Stream_m_Avg' values to reflect true stream depths (i.e. add .7956 to 'Lvl_m_Avg' value)
2012-08-14 19:45 | 6059 | 12.37 | 18.2 | 0.451 | 79.56 | 1.2466 |  |  |  | 34.46 | 7 | Conductivity and associated temperature data deleted due to periodic drying of sensor as stream levels declined (determined as period when temperature logger started logging air temperatures); Offset should have been set at .7956 - backcalculated 'Stream_m_Avg' values to reflect true stream depths (i.e. add .7956 to 'Lvl_m_Avg' value)
2012-08-14 20:00 | 6060 | 12.53 | 18.07 | 0.462 | 79.56 | 1.2576 |  |  |  | 34.44 | 6.977 | Conductivity and associated temperature data deleted due to periodic drying of sensor as stream levels declined (determined as period when temperature logger started logging air temperatures); Offset should have been set at .7956 - backcalculated 'Stream_m_Avg' values to reflect true stream depths (i.e. add .7956 to 'Lvl_m_Avg' value)
2012-08-14 20:15 | 6061 | 12.37 | 17.95 | 0.463 | 79.56 | 1.2586 |  |  |  | 34.17 | 6.933 | Conductivity and associated temperature data deleted due to periodic drying of sensor as stream levels declined (determined as period when temperature logger started logging air temperatures); Offset should have been set at .7956 - backcalculated 'Stream_m_Avg' values to reflect true stream depths (i.e. add .7956 to 'Lvl_m_Avg' value)
2012-08-14 20:30 | 6062 | 12.38 | 17.87 | 0.46 | 79.56 | 1.2556 |  |  |  | 34.24 | 6.913 | Conductivity and associated temperature data deleted due to periodic drying of sensor as stream levels declined (determined as period when temperature logger started logging air temperatures); Offset should have been set at .7956 - backcalculated 'Stream_m_Avg' values to reflect true stream depths (i.e. add .7956 to 'Lvl_m_Avg' value)
2012-08-14 20:45 | 6063 | 12.32 | 17.78 | 0.456 | 79.56 | 1.2516 |  |  |  | 34.15 | 6.903 | Conductivity and associated temperature data deleted due to periodic drying of sensor as stream levels declined (determined as period when temperature logger started logging air temperatures); Offset should have been set at .7956 - backcalculated 'Stream_m_Avg' values to reflect true stream depths (i.e. add .7956 to 'Lvl_m_Avg' value)
2012-08-14 21:00 | 6064 | 12.37 | 17.69 | 0.449 | 79.56 | 1.2446 |  |  |  | 34.18 | 6.908 | Conductivity and associated temperature data deleted due to periodic drying of sensor as stream levels declined (determined as period when temperature logger started logging air temperatures); Offset should have been set at .7956 - backcalculated 'Stream_m_Avg' values to reflect true stream depths (i.e. add .7956 to 'Lvl_m_Avg' value)
2012-08-14 21:15 | 6065 | 12.31 | 17.61 | 0.442 | 79.56 | 1.2376 |  |  |  | 34.25 | 6.914 | Conductivity and associated temperature data deleted due to periodic drying of sensor as stream levels declined (determined as period when temperature logger started logging air temperatures); Offset should have been set at .7956 - backcalculated 'Stream_m_Avg' values to reflect true stream depths (i.e. add .7956 to 'Lvl_m_Avg' value)
2012-08-14 21:30 | 6066 | 12.29 | 17.52 | 0.434 | 79.56 | 1.2296 |  |  |  | 34.06 | 6.904 | Conductivity and associated temperature data deleted due to periodic drying of sensor as stream levels declined (determined as period when temperature logger started logging air temperatures); Offset should have been set at .7956 - backcalculated 'Stream_m_Avg' values to reflect true stream depths (i.e. add .7956 to 'Lvl_m_Avg' value)
2012-08-14 21:45 | 6067 | 12.32 | 17.43 | 0.427 | 79.56 | 1.2226 |  |  |  | 34.16 | 6.924 | Conductivity and associated temperature data deleted due to periodic drying of sensor as stream levels declined (determined as period when temperature logger started logging air temperatures); Offset should have been set at .7956 - backcalculated 'Stream_m_Avg' values to reflect true stream depths (i.e. add .7956 to 'Lvl_m_Avg' value)
2012-08-14 22:00 | 6068 | 12.3 | 17.33 | 0.42 | 79.56 | 1.2156 |  |  |  | 34.47 | 6.927 | Conductivity and associated temperature data deleted due to periodic drying of sensor as stream levels declined (determined as period when temperature logger started logging air temperatures); Offset should have been set at .7956 - backcalculated 'Stream_m_Avg' values to reflect true stream depths (i.e. add .7956 to 'Lvl_m_Avg' value)
2012-08-14 22:15 | 6069 | 12.27 | 17.24 | 0.414 | 79.56 | 1.2096 |  |  |  | 34.3 | 6.935 | Conductivity and associated temperature data deleted due to periodic drying of sensor as stream levels declined (determined as period when temperature logger started logging air temperatures); Offset should have been set at .7956 - backcalculated 'Stream_m_Avg' values to reflect true stream depths (i.e. add .7956 to 'Lvl_m_Avg' value)
2012-08-14 22:30 | 6070 | 12.3 | 17.14 | 0.41 | 79.56 | 1.2056 |  |  |  | 34.47 | 6.957 | Conductivity and associated temperature data deleted due to periodic drying of sensor as stream levels declined (determined as period when temperature logger started logging air temperatures); Offset should have been set at .7956 - backcalculated 'Stream_m_Avg' values to reflect true stream depths (i.e. add .7956 to 'Lvl_m_Avg' value)
2012-08-14 22:45 | 6071 | 12.25 | 17.04 | 0.405 | 79.56 | 1.2006 |  |  |  | 34.57 | 6.983 | Conductivity and associated temperature data deleted due to periodic drying of sensor as stream levels declined (determined as period when temperature logger started logging air temperatures); Offset should have been set at .7956 - backcalculated 'Stream_m_Avg' values to reflect true stream depths (i.e. add .7956 to 'Lvl_m_Avg' value)
2012-08-14 23:00 | 6072 | 12.25 | 16.94 | 0.4 | 79.56 | 1.1956 |  |  |  | 34.61 | 7.01 | Conductivity and associated temperature data deleted due to periodic drying of sensor as stream levels declined (determined as period when temperature logger started logging air temperatures); Offset should have been set at .7956 - backcalculated 'Stream_m_Avg' values to reflect true stream depths (i.e. add .7956 to 'Lvl_m_Avg' value)
2012-08-14 23:15 | 6073 | 12.34 | 16.84 | 0.397 | 79.56 | 1.1926 |  |  |  | 34.81 | 7.006 | Conductivity and associated temperature data deleted due to periodic drying of sensor as stream levels declined (determined as period when temperature logger started logging air temperatures); Offset should have been set at .7956 - backcalculated 'Stream_m_Avg' values to reflect true stream depths (i.e. add .7956 to 'Lvl_m_Avg' value)
2012-08-14 23:30 | 6074 | 12.23 | 16.73 | 0.395 | 79.56 | 1.1906 |  |  |  | 34.68 | 7.026 | Conductivity and associated temperature data deleted due to periodic drying of sensor as stream levels declined (determined as period when temperature logger started logging air temperatures); Offset should have been set at .7956 - backcalculated 'Stream_m_Avg' values to reflect true stream depths (i.e. add .7956 to 'Lvl_m_Avg' value)
2012-08-14 23:45 | 6075 | 12.23 | 16.62 | 0.389 | 79.56 | 1.1846 |  |  |  | 34.98 | 7.063 | Conductivity and associated temperature data deleted due to periodic drying of sensor as stream levels declined (determined as period when temperature logger started logging air temperatures); Offset should have been set at .7956 - backcalculated 'Stream_m_Avg' values to reflect true stream depths (i.e. add .7956 to 'Lvl_m_Avg' value)
2012-08-15 | 6076 | 12.21 | 16.51 | 0.396 | 79.56 | 1.1916 |  |  |  | 35.22 | 7.096 | Conductivity and associated temperature data deleted due to periodic drying of sensor as stream levels declined (determined as period when temperature logger started logging air temperatures); Offset should have been set at .7956 - backcalculated 'Stream_m_Avg' values to reflect true stream depths (i.e. add .7956 to 'Lvl_m_Avg' value)
2012-08-15 00:15 | 6077 | 12.21 | 16.4 | 0.396 | 79.56 | 1.1916 |  |  |  | 35.28 | 7.117 | Conductivity and associated temperature data deleted due to periodic drying of sensor as stream levels declined (determined as period when temperature logger started logging air temperatures); Offset should have been set at .7956 - backcalculated 'Stream_m_Avg' values to reflect true stream depths (i.e. add .7956 to 'Lvl_m_Avg' value)
2012-08-15 00:30 | 6078 | 12.2 | 16.28 | 0.397 | 79.56 | 1.1926 |  |  |  | 35.45 | 7.158 | Conductivity and associated temperature data deleted due to periodic drying of sensor as stream levels declined (determined as period when temperature logger started logging air temperatures); Offset should have been set at .7956 - backcalculated 'Stream_m_Avg' values to reflect true stream depths (i.e. add .7956 to 'Lvl_m_Avg' value)
2012-08-15 00:45 | 6079 | 12.19 | 16.17 | 0.392 | 79.56 | 1.1876 |  |  |  | 35.49 | 7.179 | Conductivity and associated temperature data deleted due to periodic drying of sensor as stream levels declined (determined as period when temperature logger started logging air temperatures); Offset should have been set at .7956 - backcalculated 'Stream_m_Avg' values to reflect true stream depths (i.e. add .7956 to 'Lvl_m_Avg' value)
2012-08-15 01:00 | 6080 | 12.22 | 16.06 | 0.392 | 79.56 | 1.1876 |  |  |  | 35.72 | 7.218 | Conductivity and associated temperature data deleted due to periodic drying of sensor as stream levels declined (determined as period when temperature logger started logging air temperatures); Offset should have been set at .7956 - backcalculated 'Stream_m_Avg' values to reflect true stream depths (i.e. add .7956 to 'Lvl_m_Avg' value)
2012-08-15 01:15 | 6081 | 12.19 | 15.94 | 0.393 | 79.56 | 1.1886 |  |  |  | 35.79 | 7.233 | Conductivity and associated temperature data deleted due to periodic drying of sensor as stream levels declined (determined as period when temperature logger started logging air temperatures); Offset should have been set at .7956 - backcalculated 'Stream_m_Avg' values to reflect true stream depths (i.e. add .7956 to 'Lvl_m_Avg' value)
2012-08-15 01:30 | 6082 | 12.19 | 15.83 | 0.394 | 79.56 | 1.1896 |  |  |  | 35.83 | 7.254 | Conductivity and associated temperature data deleted due to periodic drying of sensor as stream levels declined (determined as period when temperature logger started logging air temperatures); Offset should have been set at .7956 - backcalculated 'Stream_m_Avg' values to reflect true stream depths (i.e. add .7956 to 'Lvl_m_Avg' value)
2012-08-15 01:45 | 6083 | 12.17 | 15.72 | 0.395 | 79.56 | 1.1906 |  |  |  | 36.13 | 7.274 | Conductivity and associated temperature data deleted due to periodic drying of sensor as stream levels declined (determined as period when temperature logger started logging air temperatures); Offset should have been set at .7956 - backcalculated 'Stream_m_Avg' values to reflect true stream depths (i.e. add .7956 to 'Lvl_m_Avg' value)
2012-08-15 02:00 | 6084 | 12.17 | 15.6 | 0.384 | 79.56 | 1.1796 |  |  |  | 36.1 | 7.295 | Conductivity and associated temperature data deleted due to periodic drying of sensor as stream levels declined (determined as period when temperature logger started logging air temperatures); Offset should have been set at .7956 - backcalculated 'Stream_m_Avg' values to reflect true stream depths (i.e. add .7956 to 'Lvl_m_Avg' value)
2012-08-15 02:15 | 6085 | 12.16 | 15.48 | 0.382 | 79.56 | 1.1776 |  |  |  | 36.3 | 7.311 | Conductivity and associated temperature data deleted due to periodic drying of sensor as stream levels declined (determined as period when temperature logger started logging air temperatures); Offset should have been set at .7956 - backcalculated 'Stream_m_Avg' values to reflect true stream depths (i.e. add .7956 to 'Lvl_m_Avg' value)
2012-08-15 02:30 | 6086 | 12.16 | 15.36 | 0.387 | 79.56 | 1.1826 |  |  |  | 36.5 | 7.353 | Conductivity and associated temperature data deleted due to periodic drying of sensor as stream levels declined (determined as period when temperature logger started logging air temperatures); Offset should have been set at .7956 - backcalculated 'Stream_m_Avg' values to reflect true stream depths (i.e. add .7956 to 'Lvl_m_Avg' value)
2012-08-15 02:45 | 6087 | 12.15 | 15.25 | 0.392 | 79.56 | 1.1876 |  |  |  | 36.5 | 7.384 | Conductivity and associated temperature data deleted due to periodic drying of sensor as stream levels declined (determined as period when temperature logger started logging air temperatures); Offset should have been set at .7956 - backcalculated 'Stream_m_Avg' values to reflect true stream depths (i.e. add .7956 to 'Lvl_m_Avg' value)
2012-08-15 03:00 | 6088 | 12.16 | 15.14 | 0.397 | 79.56 | 1.1926 |  |  |  | 36.71 | 7.386 | Conductivity and associated temperature data deleted due to periodic drying of sensor as stream levels declined (determined as period when temperature logger started logging air temperatures); Offset should have been set at .7956 - backcalculated 'Stream_m_Avg' values to reflect true stream depths (i.e. add .7956 to 'Lvl_m_Avg' value)
2012-08-15 03:15 | 6089 | 12.18 | 15.03 | 0.4 | 79.56 | 1.1956 |  |  |  | 36.68 | 7.422 | Conductivity and associated temperature data deleted due to periodic drying of sensor as stream levels declined (determined as period when temperature logger started logging air temperatures); Offset should have been set at .7956 - backcalculated 'Stream_m_Avg' values to reflect true stream depths (i.e. add .7956 to 'Lvl_m_Avg' value)
2012-08-15 03:30 | 6090 | 12.15 | 14.92 | 0.399 | 79.56 | 1.1946 |  |  |  | 36.85 | 7.422 | Conductivity and associated temperature data deleted due to periodic drying of sensor as stream levels declined (determined as period when temperature logger started logging air temperatures); Offset should have been set at .7956 - backcalculated 'Stream_m_Avg' values to reflect true stream depths (i.e. add .7956 to 'Lvl_m_Avg' value)
2012-08-15 03:45 | 6091 | 12.14 | 14.8 | 0.397 | 79.56 | 1.1926 |  |  |  | 36.99 | 7.459 | Conductivity and associated temperature data deleted due to periodic drying of sensor as stream levels declined (determined as period when temperature logger started logging air temperatures); Offset should have been set at .7956 - backcalculated 'Stream_m_Avg' values to reflect true stream depths (i.e. add .7956 to 'Lvl_m_Avg' value)
2012-08-15 04:00 | 6092 | 12.11 | 14.69 | 0.395 | 79.56 | 1.1906 |  |  |  | 37.12 | 7.465 | Conductivity and associated temperature data deleted due to periodic drying of sensor as stream levels declined (determined as period when temperature logger started logging air temperatures); Offset should have been set at .7956 - backcalculated 'Stream_m_Avg' values to reflect true stream depths (i.e. add .7956 to 'Lvl_m_Avg' value)
2012-08-15 04:15 | 6093 | 12.12 | 14.59 | 0.394 | 79.56 | 1.1896 |  |  |  | 36.99 | 7.499 | Conductivity and associated temperature data deleted due to periodic drying of sensor as stream levels declined (determined as period when temperature logger started logging air temperatures); Offset should have been set at .7956 - backcalculated 'Stream_m_Avg' values to reflect true stream depths (i.e. add .7956 to 'Lvl_m_Avg' value)
2012-08-15 04:30 | 6094 | 12.12 | 14.49 | 0.392 | 79.56 | 1.1876 |  |  |  | 37.33 | 7.515 | Conductivity and associated temperature data deleted due to periodic drying of sensor as stream levels declined (determined as period when temperature logger started logging air temperatures); Offset should have been set at .7956 - backcalculated 'Stream_m_Avg' values to reflect true stream depths (i.e. add .7956 to 'Lvl_m_Avg' value)
2012-08-15 04:45 | 6095 | 12.13 | 14.38 | 0.389 | 79.56 | 1.1846 |  |  |  | 37.39 | 7.549 | Conductivity and associated temperature data deleted due to periodic drying of sensor as stream levels declined (determined as period when temperature logger started logging air temperatures); Offset should have been set at .7956 - backcalculated 'Stream_m_Avg' values to reflect true stream depths (i.e. add .7956 to 'Lvl_m_Avg' value)
2012-08-15 05:00 | 6096 | 12.11 | 14.28 | 0.39 | 79.56 | 1.1856 |  |  |  | 37.43 | 7.56 | Conductivity and associated temperature data deleted due to periodic drying of sensor as stream levels declined (determined as period when temperature logger started logging air temperatures); Offset should have been set at .7956 - backcalculated 'Stream_m_Avg' values to reflect true stream depths (i.e. add .7956 to 'Lvl_m_Avg' value)
2012-08-15 05:15 | 6097 | 12.12 | 14.18 | 0.394 | 79.56 | 1.1896 |  |  |  | 37.6 | 7.583 | Conductivity and associated temperature data deleted due to periodic drying of sensor as stream levels declined (determined as period when temperature logger started logging air temperatures); Offset should have been set at .7956 - backcalculated 'Stream_m_Avg' values to reflect true stream depths (i.e. add .7956 to 'Lvl_m_Avg' value)
2012-08-15 05:30 | 6098 | 12.25 | 14.08 | 0.396 | 79.56 | 1.1916 |  |  |  | 37.74 | 7.605 | Conductivity and associated temperature data deleted due to periodic drying of sensor as stream levels declined (determined as period when temperature logger started logging air temperatures); Offset should have been set at .7956 - backcalculated 'Stream_m_Avg' values to reflect true stream depths (i.e. add .7956 to 'Lvl_m_Avg' value)
2012-08-15 05:45 | 6099 | 12.11 | 13.98 | 0.396 | 79.56 | 1.1916 |  |  |  | 37.74 | 7.621 | Conductivity and associated temperature data deleted due to periodic drying of sensor as stream levels declined (determined as period when temperature logger started logging air temperatures); Offset should have been set at .7956 - backcalculated 'Stream_m_Avg' values to reflect true stream depths (i.e. add .7956 to 'Lvl_m_Avg' value)
2012-08-15 06:00 | 6100 | 12.07 | 13.89 | 0.395 | 79.56 | 1.1906 |  |  |  | 37.77 | 7.652 | Conductivity and associated temperature data deleted due to periodic drying of sensor as stream levels declined (determined as period when temperature logger started logging air temperatures); Offset should have been set at .7956 - backcalculated 'Stream_m_Avg' values to reflect true stream depths (i.e. add .7956 to 'Lvl_m_Avg' value)
2012-08-15 06:15 | 6101 | 12.09 | 13.79 | 0.395 | 79.56 | 1.1906 |  |  |  | 37.97 | 7.673 | Conductivity and associated temperature data deleted due to periodic drying of sensor as stream levels declined (determined as period when temperature logger started logging air temperatures); Offset should have been set at .7956 - backcalculated 'Stream_m_Avg' values to reflect true stream depths (i.e. add .7956 to 'Lvl_m_Avg' value)
2012-08-15 06:30 | 6102 | 12.25 | 13.71 | 0.394 | 79.56 | 1.1896 |  |  |  | 38.31 | 7.704 | Conductivity and associated temperature data deleted due to periodic drying of sensor as stream levels declined (determined as period when temperature logger started logging air temperatures); Offset should have been set at .7956 - backcalculated 'Stream_m_Avg' values to reflect true stream depths (i.e. add .7956 to 'Lvl_m_Avg' value)
2012-08-15 06:45 | 6103 | 12.12 | 13.63 | 0.392 | 79.56 | 1.1876 |  |  |  | 38.55 | 7.749 | Conductivity and associated temperature data deleted due to periodic drying of sensor as stream levels declined (determined as period when temperature logger started logging air temperatures); Offset should have been set at .7956 - backcalculated 'Stream_m_Avg' values to reflect true stream depths (i.e. add .7956 to 'Lvl_m_Avg' value)
2012-08-15 07:00 | 6104 | 12.1 | 13.56 | 0.389 | 79.56 | 1.1846 |  |  |  | 38.82 | 7.811 | Conductivity and associated temperature data deleted due to periodic drying of sensor as stream levels declined (determined as period when temperature logger started logging air temperatures); Offset should have been set at .7956 - backcalculated 'Stream_m_Avg' values to reflect true stream depths (i.e. add .7956 to 'Lvl_m_Avg' value)
2012-08-15 07:15 | 6105 | 12.11 | 13.51 | 0.381 | 79.56 | 1.1766 |  |  |  | 39.09 | 7.869 | Conductivity and associated temperature data deleted due to periodic drying of sensor as stream levels declined (determined as period when temperature logger started logging air temperatures); Offset should have been set at .7956 - backcalculated 'Stream_m_Avg' values to reflect true stream depths (i.e. add .7956 to 'Lvl_m_Avg' value)
2012-08-15 07:30 | 6106 | 12.3 | 13.5 | 0.377 | 79.56 | 1.1726 |  |  |  | 39.5 | 7.93 | Conductivity and associated temperature data deleted due to periodic drying of sensor as stream levels declined (determined as period when temperature logger started logging air temperatures); Offset should have been set at .7956 - backcalculated 'Stream_m_Avg' values to reflect true stream depths (i.e. add .7956 to 'Lvl_m_Avg' value)
2012-08-15 07:45 | 6107 | 12.15 | 13.5 | 0.371 | 79.56 | 1.1666 |  |  |  | 39.63 | 8 | Conductivity and associated temperature data deleted due to periodic drying of sensor as stream levels declined (determined as period when temperature logger started logging air temperatures); Offset should have been set at .7956 - backcalculated 'Stream_m_Avg' values to reflect true stream depths (i.e. add .7956 to 'Lvl_m_Avg' value)
2012-08-15 08:00 | 6108 | 12.22 | 13.5 | 0.368 | 79.56 | 1.1636 |  |  |  | 40.03 | 8.06 | Conductivity and associated temperature data deleted due to periodic drying of sensor as stream levels declined (determined as period when temperature logger started logging air temperatures); Offset should have been set at .7956 - backcalculated 'Stream_m_Avg' values to reflect true stream depths (i.e. add .7956 to 'Lvl_m_Avg' value)
2012-08-15 08:15 | 6109 | 12.22 | 13.53 | 0.36 | 79.56 | 1.1556 |  |  |  | 40.24 | 8.12 | Conductivity and associated temperature data deleted due to periodic drying of sensor as stream levels declined (determined as period when temperature logger started logging air temperatures); Offset should have been set at .7956 - backcalculated 'Stream_m_Avg' values to reflect true stream depths (i.e. add .7956 to 'Lvl_m_Avg' value)
2012-08-15 08:30 | 6110 | 12.4 | 13.58 | 0.348 | 79.56 | 1.1436 |  |  |  | 40.33 | 8.16 | Conductivity and associated temperature data deleted due to periodic drying of sensor as stream levels declined (determined as period when temperature logger started logging air temperatures); Offset should have been set at .7956 - backcalculated 'Stream_m_Avg' values to reflect true stream depths (i.e. add .7956 to 'Lvl_m_Avg' value)
2012-08-15 08:45 | 6111 | 12.28 | 13.65 | 0.346 | 79.56 | 1.1416 |  |  |  | 40.43 | 8.2 | Conductivity and associated temperature data deleted due to periodic drying of sensor as stream levels declined (determined as period when temperature logger started logging air temperatures); Offset should have been set at .7956 - backcalculated 'Stream_m_Avg' values to reflect true stream depths (i.e. add .7956 to 'Lvl_m_Avg' value)
2012-08-15 09:00 | 6112 | 12.35 | 13.74 | 0.349 | 79.56 | 1.1446 |  |  |  | 40.93 | 8.23 | Conductivity and associated temperature data deleted due to periodic drying of sensor as stream levels declined (determined as period when temperature logger started logging air temperatures); Offset should have been set at .7956 - backcalculated 'Stream_m_Avg' values to reflect true stream depths (i.e. add .7956 to 'Lvl_m_Avg' value)
2012-08-15 09:15 | 6113 | 12.47 | 13.85 | 0.353 | 79.56 | 1.1486 |  |  |  | 40.83 | 8.27 | Conductivity and associated temperature data deleted due to periodic drying of sensor as stream levels declined (determined as period when temperature logger started logging air temperatures); Offset should have been set at .7956 - backcalculated 'Stream_m_Avg' values to reflect true stream depths (i.e. add .7956 to 'Lvl_m_Avg' value)
2012-08-15 09:30 | 6114 | 12.65 | 13.98 | 0.354 | 79.56 | 1.1496 |  |  |  | 40.89 | 8.28 | Conductivity and associated temperature data deleted due to periodic drying of sensor as stream levels declined (determined as period when temperature logger started logging air temperatures); Offset should have been set at .7956 - backcalculated 'Stream_m_Avg' values to reflect true stream depths (i.e. add .7956 to 'Lvl_m_Avg' value)
2012-08-15 09:45 | 6115 | 12.53 | 14.13 | 0.353 | 79.56 | 1.1486 |  |  |  | 41.16 | 8.3 | Conductivity and associated temperature data deleted due to periodic drying of sensor as stream levels declined (determined as period when temperature logger started logging air temperatures); Offset should have been set at .7956 - backcalculated 'Stream_m_Avg' values to reflect true stream depths (i.e. add .7956 to 'Lvl_m_Avg' value)
2012-08-15 10:00 | 6116 | 12.59 | 14.31 | 0.352 | 79.56 | 1.1476 |  |  |  | 40.89 | 8.3 | Conductivity and associated temperature data deleted due to periodic drying of sensor as stream levels declined (determined as period when temperature logger started logging air temperatures); Offset should have been set at .7956 - backcalculated 'Stream_m_Avg' values to reflect true stream depths (i.e. add .7956 to 'Lvl_m_Avg' value)
2012-08-15 10:15 | 6117 | 12.67 | 14.53 | 0.353 | 79.56 | 1.1486 |  |  |  | 41.09 | 8.28 | Conductivity and associated temperature data deleted due to periodic drying of sensor as stream levels declined (determined as period when temperature logger started logging air temperatures); Offset should have been set at .7956 - backcalculated 'Stream_m_Avg' values to reflect true stream depths (i.e. add .7956 to 'Lvl_m_Avg' value)
2012-08-15 10:30 | 6118 | 12.75 | 14.79 | 0.352 | 79.56 | 1.1476 |  |  |  | 40.95 | 8.28 | Conductivity and associated temperature data deleted due to periodic drying of sensor as stream levels declined (determined as period when temperature logger started logging air temperatures); Offset should have been set at .7956 - backcalculated 'Stream_m_Avg' values to reflect true stream depths (i.e. add .7956 to 'Lvl_m_Avg' value)
2012-08-15 10:45 | 6119 | 12.76 | 15.08 | 0.351 | 79.56 | 1.1466 |  |  |  | 40.67 | 8.26 | Conductivity and associated temperature data deleted due to periodic drying of sensor as stream levels declined (determined as period when temperature logger started logging air temperatures); Offset should have been set at .7956 - backcalculated 'Stream_m_Avg' values to reflect true stream depths (i.e. add .7956 to 'Lvl_m_Avg' value)
2012-08-15 11:00 | 6120 | 12.84 | 15.37 | 0.35 | 79.56 | 1.1456 |  |  |  | 40.74 | 8.22 | Conductivity and associated temperature data deleted due to periodic drying of sensor as stream levels declined (determined as period when temperature logger started logging air temperatures); Offset should have been set at .7956 - backcalculated 'Stream_m_Avg' values to reflect true stream depths (i.e. add .7956 to 'Lvl_m_Avg' value)
2012-08-15 11:15 | 6121 | 12.87 | 15.68 | 0.348 | 79.56 | 1.1436 |  |  |  | 40.46 | 8.18 | Conductivity and associated temperature data deleted due to periodic drying of sensor as stream levels declined (determined as period when temperature logger started logging air temperatures); Offset should have been set at .7956 - backcalculated 'Stream_m_Avg' values to reflect true stream depths (i.e. add .7956 to 'Lvl_m_Avg' value)
2012-08-15 11:30 | 6122 | 12.81 | 16.02 | 0.344 | 79.56 | 1.1396 |  |  |  | 40.06 | 8.14 | Conductivity and associated temperature data deleted due to periodic drying of sensor as stream levels declined (determined as period when temperature logger started logging air temperatures); Offset should have been set at .7956 - backcalculated 'Stream_m_Avg' values to reflect true stream depths (i.e. add .7956 to 'Lvl_m_Avg' value)
2012-08-15 11:45 | 6123 | 12.8 | 16.33 | 0.346 | 79.56 | 1.1416 |  |  |  | 39.85 | 8.09 | Conductivity and associated temperature data deleted due to periodic drying of sensor as stream levels declined (determined as period when temperature logger started logging air temperatures); Offset should have been set at .7956 - backcalculated 'Stream_m_Avg' values to reflect true stream depths (i.e. add .7956 to 'Lvl_m_Avg' value)
2012-08-15 12:00 | 6124 | 12.77 | 16.62 | 0.35 | 79.56 | 1.1456 |  |  |  | 39.57 | 8.04 | Conductivity and associated temperature data deleted due to periodic drying of sensor as stream levels declined (determined as period when temperature logger started logging air temperatures); Offset should have been set at .7956 - backcalculated 'Stream_m_Avg' values to reflect true stream depths (i.e. add .7956 to 'Lvl_m_Avg' value)
2012-08-15 12:15 | 6125 | 12.78 | 16.92 | 0.353 | 79.56 | 1.1486 |  |  |  | 39.57 | 8.01 | Conductivity and associated temperature data deleted due to periodic drying of sensor as stream levels declined (determined as period when temperature logger started logging air temperatures); Offset should have been set at .7956 - backcalculated 'Stream_m_Avg' values to reflect true stream depths (i.e. add .7956 to 'Lvl_m_Avg' value)
2012-08-15 12:30 | 6126 | 12.78 | 17.2 | 0.358 | 79.56 | 1.1536 |  |  |  | 39.1 | 7.975 | Conductivity and associated temperature data deleted due to periodic drying of sensor as stream levels declined (determined as period when temperature logger started logging air temperatures); Offset should have been set at .7956 - backcalculated 'Stream_m_Avg' values to reflect true stream depths (i.e. add .7956 to 'Lvl_m_Avg' value)
2012-08-15 12:45 | 6127 | 12.77 | 17.48 | 0.361 | 79.56 | 1.1566 |  |  |  | 39.37 | 7.947 | Conductivity and associated temperature data deleted due to periodic drying of sensor as stream levels declined (determined as period when temperature logger started logging air temperatures); Offset should have been set at .7956 - backcalculated 'Stream_m_Avg' values to reflect true stream depths (i.e. add .7956 to 'Lvl_m_Avg' value)
2012-08-15 13:00 | 6128 | 12.77 | 17.78 | 0.364 | 79.56 | 1.1596 |  |  |  | 38.9 | 7.887 | Conductivity and associated temperature data deleted due to periodic drying of sensor as stream levels declined (determined as period when temperature logger started logging air temperatures); Offset should have been set at .7956 - backcalculated 'Stream_m_Avg' values to reflect true stream depths (i.e. add .7956 to 'Lvl_m_Avg' value)
2012-08-15 13:15 | 6129 | 12.91 | 18.07 | 0.365 | 79.56 | 1.1606 |  |  |  | 38.69 | 7.833 | Conductivity and associated temperature data deleted due to periodic drying of sensor as stream levels declined (determined as period when temperature logger started logging air temperatures); Offset should have been set at .7956 - backcalculated 'Stream_m_Avg' values to reflect true stream depths (i.e. add .7956 to 'Lvl_m_Avg' value)
2012-08-15 13:30 | 6130 | 12.75 | 18.34 | 0.37 | 79.56 | 1.1656 |  |  |  | 38.55 | 7.802 | Conductivity and associated temperature data deleted due to periodic drying of sensor as stream levels declined (determined as period when temperature logger started logging air temperatures); Offset should have been set at .7956 - backcalculated 'Stream_m_Avg' values to reflect true stream depths (i.e. add .7956 to 'Lvl_m_Avg' value)
2012-08-15 13:45 | 6131 | 12.76 | 18.58 | 0.372 | 79.56 | 1.1676 |  |  |  | 38.38 | 7.759 | Conductivity and associated temperature data deleted due to periodic drying of sensor as stream levels declined (determined as period when temperature logger started logging air temperatures); Offset should have been set at .7956 - backcalculated 'Stream_m_Avg' values to reflect true stream depths (i.e. add .7956 to 'Lvl_m_Avg' value)
2012-08-15 14:00 | 6132 | 12.74 | 18.78 | 0.376 | 79.56 | 1.1716 |  |  |  | 38.21 | 7.723 | Conductivity and associated temperature data deleted due to periodic drying of sensor as stream levels declined (determined as period when temperature logger started logging air temperatures); Offset should have been set at .7956 - backcalculated 'Stream_m_Avg' values to reflect true stream depths (i.e. add .7956 to 'Lvl_m_Avg' value)
2012-08-15 14:15 | 6133 | 12.73 | 18.94 | 0.382 | 79.56 | 1.1776 |  |  |  | 37.8 | 7.666 | Conductivity and associated temperature data deleted due to periodic drying of sensor as stream levels declined (determined as period when temperature logger started logging air temperatures); Offset should have been set at .7956 - backcalculated 'Stream_m_Avg' values to reflect true stream depths (i.e. add .7956 to 'Lvl_m_Avg' value)
2012-08-15 14:30 | 6134 | 12.87 | 19.02 | 0.386 | 79.56 | 1.1816 |  |  |  | 37.73 | 7.631 | Conductivity and associated temperature data deleted due to periodic drying of sensor as stream levels declined (determined as period when temperature logger started logging air temperatures); Offset should have been set at .7956 - backcalculated 'Stream_m_Avg' values to reflect true stream depths (i.e. add .7956 to 'Lvl_m_Avg' value)
2012-08-15 14:45 | 6135 | 12.74 | 19.11 | 0.383 | 79.56 | 1.1786 |  |  |  | 37.57 | 7.602 | Conductivity and associated temperature data deleted due to periodic drying of sensor as stream levels declined (determined as period when temperature logger started logging air temperatures); Offset should have been set at .7956 - backcalculated 'Stream_m_Avg' values to reflect true stream depths (i.e. add .7956 to 'Lvl_m_Avg' value)
2012-08-15 15:00 | 6136 | 12.73 | 19.21 | 0.38 | 79.56 | 1.1756 |  |  |  | 37.33 | 7.583 | Conductivity and associated temperature data deleted due to periodic drying of sensor as stream levels declined (determined as period when temperature logger started logging air temperatures); Offset should have been set at .7956 - backcalculated 'Stream_m_Avg' values to reflect true stream depths (i.e. add .7956 to 'Lvl_m_Avg' value)
2012-08-15 15:15 | 6137 | 12.74 | 19.27 | 0.381 | 79.56 | 1.1766 |  |  |  | 37.47 | 7.535 | Conductivity and associated temperature data deleted due to periodic drying of sensor as stream levels declined (determined as period when temperature logger started logging air temperatures); Offset should have been set at .7956 - backcalculated 'Stream_m_Avg' values to reflect true stream depths (i.e. add .7956 to 'Lvl_m_Avg' value)
2012-08-15 15:30 | 6138 | 12.73 | 19.36 | 0.376 | 79.56 | 1.1716 |  |  |  | 37.06 | 7.516 | Conductivity and associated temperature data deleted due to periodic drying of sensor as stream levels declined (determined as period when temperature logger started logging air temperatures); Offset should have been set at .7956 - backcalculated 'Stream_m_Avg' values to reflect true stream depths (i.e. add .7956 to 'Lvl_m_Avg' value)
2012-08-15 15:45 | 6139 | 12.77 | 19.44 | 0.375 | 79.56 | 1.1706 |  |  |  | 36.92 | 7.504 | Conductivity and associated temperature data deleted due to periodic drying of sensor as stream levels declined (determined as period when temperature logger started logging air temperatures); Offset should have been set at .7956 - backcalculated 'Stream_m_Avg' values to reflect true stream depths (i.e. add .7956 to 'Lvl_m_Avg' value)
2012-08-15 16:00 | 6140 | 12.73 | 19.51 | 0.375 | 79.56 | 1.1706 |  |  |  | 36.72 | 7.47 | Conductivity and associated temperature data deleted due to periodic drying of sensor as stream levels declined (determined as period when temperature logger started logging air temperatures); Offset should have been set at .7956 - backcalculated 'Stream_m_Avg' values to reflect true stream depths (i.e. add .7956 to 'Lvl_m_Avg' value)
2012-08-15 16:15 | 6141 | 12.72 | 19.57 | 0.372 | 79.56 | 1.1676 |  |  |  | 36.65 | 7.43 | Conductivity and associated temperature data deleted due to periodic drying of sensor as stream levels declined (determined as period when temperature logger started logging air temperatures); Offset should have been set at .7956 - backcalculated 'Stream_m_Avg' values to reflect true stream depths (i.e. add .7956 to 'Lvl_m_Avg' value)
2012-08-15 16:30 | 6142 | 12.72 | 19.62 | 0.372 | 79.56 | 1.1676 |  |  |  | 36.72 | 7.407 | Conductivity and associated temperature data deleted due to periodic drying of sensor as stream levels declined (determined as period when temperature logger started logging air temperatures); Offset should have been set at .7956 - backcalculated 'Stream_m_Avg' values to reflect true stream depths (i.e. add .7956 to 'Lvl_m_Avg' value)
2012-08-15 16:45 | 6143 | 12.72 | 19.65 | 0.375 | 79.56 | 1.1706 |  |  |  | 36.22 | 7.381 | Conductivity and associated temperature data deleted due to periodic drying of sensor as stream levels declined (determined as period when temperature logger started logging air temperatures); Offset should have been set at .7956 - backcalculated 'Stream_m_Avg' values to reflect true stream depths (i.e. add .7956 to 'Lvl_m_Avg' value)
2012-08-15 17:00 | 6144 | 12.74 | 19.67 | 0.379 | 79.56 | 1.1746 |  |  |  | 36.32 | 7.357 | Conductivity and associated temperature data deleted due to periodic drying of sensor as stream levels declined (determined as period when temperature logger started logging air temperatures); Offset should have been set at .7956 - backcalculated 'Stream_m_Avg' values to reflect true stream depths (i.e. add .7956 to 'Lvl_m_Avg' value)
2012-08-15 17:15 | 6145 | 12.72 | 19.69 | 0.379 | 79.56 | 1.1746 |  |  |  | 36.18 | 7.314 | Conductivity and associated temperature data deleted due to periodic drying of sensor as stream levels declined (determined as period when temperature logger started logging air temperatures); Offset should have been set at .7956 - backcalculated 'Stream_m_Avg' values to reflect true stream depths (i.e. add .7956 to 'Lvl_m_Avg' value)
2012-08-15 17:30 | 6146 | 12.71 | 19.7 | 0.387 | 79.56 | 1.1826 |  |  |  | 35.84 | 7.288 | Conductivity and associated temperature data deleted due to periodic drying of sensor as stream levels declined (determined as period when temperature logger started logging air temperatures); Offset should have been set at .7956 - backcalculated 'Stream_m_Avg' values to reflect true stream depths (i.e. add .7956 to 'Lvl_m_Avg' value)
2012-08-15 17:45 | 6147 | 12.72 | 19.71 | 0.381 | 79.56 | 1.1766 |  |  |  | 35.78 | 7.23 | Conductivity and associated temperature data deleted due to periodic drying of sensor as stream levels declined (determined as period when temperature logger started logging air temperatures); Offset should have been set at .7956 - backcalculated 'Stream_m_Avg' values to reflect true stream depths (i.e. add .7956 to 'Lvl_m_Avg' value)
2012-08-15 18:00 | 6148 | 12.71 | 19.72 | 0.381 | 79.56 | 1.1766 |  |  |  | 35.57 | 7.2 | Conductivity and associated temperature data deleted due to periodic drying of sensor as stream levels declined (determined as period when temperature logger started logging air temperatures); Offset should have been set at .7956 - backcalculated 'Stream_m_Avg' values to reflect true stream depths (i.e. add .7956 to 'Lvl_m_Avg' value)
2012-08-15 18:15 | 6149 | 12.72 | 19.66 | 0.389 | 79.56 | 1.1846 |  |  |  | 35.37 | 7.156 | Conductivity and associated temperature data deleted due to periodic drying of sensor as stream levels declined (determined as period when temperature logger started logging air temperatures); Offset should have been set at .7956 - backcalculated 'Stream_m_Avg' values to reflect true stream depths (i.e. add .7956 to 'Lvl_m_Avg' value)
2012-08-15 18:30 | 6150 | 12.72 | 19.51 | 0.397 | 79.56 | 1.1926 |  |  |  | 34.97 | 7.106 | Conductivity and associated temperature data deleted due to periodic drying of sensor as stream levels declined (determined as period when temperature logger started logging air temperatures); Offset should have been set at .7956 - backcalculated 'Stream_m_Avg' values to reflect true stream depths (i.e. add .7956 to 'Lvl_m_Avg' value)
2012-08-15 18:45 | 6151 | 12.72 | 19.35 | 0.406 | 79.56 | 1.2016 |  |  |  | 34.7 | 7.065 | Conductivity and associated temperature data deleted due to periodic drying of sensor as stream levels declined (determined as period when temperature logger started logging air temperatures); Offset should have been set at .7956 - backcalculated 'Stream_m_Avg' values to reflect true stream depths (i.e. add .7956 to 'Lvl_m_Avg' value)
2012-08-15 19:00 | 6152 | 12.5 | 19.17 | 0.43 | 79.56 | 1.2256 |  |  |  | 34.39 | 6.994 | Conductivity and associated temperature data deleted due to periodic drying of sensor as stream levels declined (determined as period when temperature logger started logging air temperatures); Offset should have been set at .7956 - backcalculated 'Stream_m_Avg' values to reflect true stream depths (i.e. add .7956 to 'Lvl_m_Avg' value)
2012-08-15 19:15 | 6153 | 12.44 | 18.98 | 0.436 | 79.56 | 1.2316 |  |  |  | 34.12 | 6.957 | Conductivity and associated temperature data deleted due to periodic drying of sensor as stream levels declined (determined as period when temperature logger started logging air temperatures); Offset should have been set at .7956 - backcalculated 'Stream_m_Avg' values to reflect true stream depths (i.e. add .7956 to 'Lvl_m_Avg' value)
2012-08-15 19:30 | 6154 | 12.39 | 18.81 | 0.432 | 79.56 | 1.2276 |  |  |  | 34.09 | 6.918 | Conductivity and associated temperature data deleted due to periodic drying of sensor as stream levels declined (determined as period when temperature logger started logging air temperatures); Offset should have been set at .7956 - backcalculated 'Stream_m_Avg' values to reflect true stream depths (i.e. add .7956 to 'Lvl_m_Avg' value)
2012-08-15 19:45 | 6155 | 12.43 | 18.66 | 0.433 | 79.56 | 1.2286 |  |  |  | 33.96 | 6.872 | Conductivity and associated temperature data deleted due to periodic drying of sensor as stream levels declined (determined as period when temperature logger started logging air temperatures); Offset should have been set at .7956 - backcalculated 'Stream_m_Avg' values to reflect true stream depths (i.e. add .7956 to 'Lvl_m_Avg' value)
2012-08-15 20:00 | 6156 | 12.37 | 18.53 | 0.431 | 79.56 | 1.2266 |  |  |  | 33.73 | 6.85 | Conductivity and associated temperature data deleted due to periodic drying of sensor as stream levels declined (determined as period when temperature logger started logging air temperatures); Offset should have been set at .7956 - backcalculated 'Stream_m_Avg' values to reflect true stream depths (i.e. add .7956 to 'Lvl_m_Avg' value)
2012-08-15 20:15 | 6157 | 12.36 | 18.43 | 0.425 | 79.56 | 1.2206 |  |  |  | 33.56 | 6.823 | Conductivity and associated temperature data deleted due to periodic drying of sensor as stream levels declined (determined as period when temperature logger started logging air temperatures); Offset should have been set at .7956 - backcalculated 'Stream_m_Avg' values to reflect true stream depths (i.e. add .7956 to 'Lvl_m_Avg' value)
2012-08-15 20:30 | 6158 | 12.34 | 18.35 | 0.424 | 79.56 | 1.2196 |  |  |  | 33.56 | 6.817 | Conductivity and associated temperature data deleted due to periodic drying of sensor as stream levels declined (determined as period when temperature logger started logging air temperatures); Offset should have been set at .7956 - backcalculated 'Stream_m_Avg' values to reflect true stream depths (i.e. add .7956 to 'Lvl_m_Avg' value)
2012-08-15 20:45 | 6159 | 12.37 | 18.28 | 0.422 | 79.56 | 1.2176 |  |  |  | 33.63 | 6.806 | Conductivity and associated temperature data deleted due to periodic drying of sensor as stream levels declined (determined as period when temperature logger started logging air temperatures); Offset should have been set at .7956 - backcalculated 'Stream_m_Avg' values to reflect true stream depths (i.e. add .7956 to 'Lvl_m_Avg' value)
2012-08-15 21:00 | 6160 | 12.35 | 18.21 | 0.415 | 79.56 | 1.2106 |  |  |  | 33.63 | 6.799 | Conductivity and associated temperature data deleted due to periodic drying of sensor as stream levels declined (determined as period when temperature logger started logging air temperatures); Offset should have been set at .7956 - backcalculated 'Stream_m_Avg' values to reflect true stream depths (i.e. add .7956 to 'Lvl_m_Avg' value)
2012-08-15 21:15 | 6161 | 12.33 | 18.13 | 0.415 | 79.56 | 1.2106 |  |  |  | 33.37 | 6.797 | Conductivity and associated temperature data deleted due to periodic drying of sensor as stream levels declined (determined as period when temperature logger started logging air temperatures); Offset should have been set at .7956 - backcalculated 'Stream_m_Avg' values to reflect true stream depths (i.e. add .7956 to 'Lvl_m_Avg' value)
2012-08-15 21:30 | 6162 | 12.31 | 18.04 | 0.41 | 79.56 | 1.2056 |  |  |  | 33.81 | 6.8 | Conductivity and associated temperature data deleted due to periodic drying of sensor as stream levels declined (determined as period when temperature logger started logging air temperatures); Offset should have been set at .7956 - backcalculated 'Stream_m_Avg' values to reflect true stream depths (i.e. add .7956 to 'Lvl_m_Avg' value)
2012-08-15 21:45 | 6163 | 12.31 | 17.96 | 0.401 | 79.56 | 1.1966 |  |  |  | 33.91 | 6.816 | Conductivity and associated temperature data deleted due to periodic drying of sensor as stream levels declined (determined as period when temperature logger started logging air temperatures); Offset should have been set at .7956 - backcalculated 'Stream_m_Avg' values to reflect true stream depths (i.e. add .7956 to 'Lvl_m_Avg' value)
2012-08-15 22:00 | 6164 | 12.47 | 17.89 | 0.398 | 79.56 | 1.1936 |  |  |  | 33.84 | 6.839 | Conductivity and associated temperature data deleted due to periodic drying of sensor as stream levels declined (determined as period when temperature logger started logging air temperatures); Offset should have been set at .7956 - backcalculated 'Stream_m_Avg' values to reflect true stream depths (i.e. add .7956 to 'Lvl_m_Avg' value)
2012-08-15 22:15 | 6165 | 12.3 | 17.82 | 0.396 | 79.56 | 1.1916 |  |  |  | 33.84 | 6.831 | Conductivity and associated temperature data deleted due to periodic drying of sensor as stream levels declined (determined as period when temperature logger started logging air temperatures); Offset should have been set at .7956 - backcalculated 'Stream_m_Avg' values to reflect true stream depths (i.e. add .7956 to 'Lvl_m_Avg' value)
2012-08-15 22:30 | 6166 | 12.31 | 17.74 | 0.402 | 79.56 | 1.1976 |  |  |  | 33.77 | 6.847 | Conductivity and associated temperature data deleted due to periodic drying of sensor as stream levels declined (determined as period when temperature logger started logging air temperatures); Offset should have been set at .7956 - backcalculated 'Stream_m_Avg' values to reflect true stream depths (i.e. add .7956 to 'Lvl_m_Avg' value)
2012-08-15 22:45 | 6167 | 12.29 | 17.66 | 0.401 | 79.56 | 1.1966 |  |  |  | 33.88 | 6.862 | Conductivity and associated temperature data deleted due to periodic drying of sensor as stream levels declined (determined as period when temperature logger started logging air temperatures); Offset should have been set at .7956 - backcalculated 'Stream_m_Avg' values to reflect true stream depths (i.e. add .7956 to 'Lvl_m_Avg' value)
2012-08-15 23:00 | 6168 | 12.29 | 17.59 | 0.411 | 79.56 | 1.2066 |  |  |  | 34.05 | 6.873 | Conductivity and associated temperature data deleted due to periodic drying of sensor as stream levels declined (determined as period when temperature logger started logging air temperatures); Offset should have been set at .7956 - backcalculated 'Stream_m_Avg' values to reflect true stream depths (i.e. add .7956 to 'Lvl_m_Avg' value)
2012-08-15 23:15 | 6169 | 12.29 | 17.5 | 0.415 | 79.56 | 1.2106 |  |  |  | 34.12 | 6.896 | Conductivity and associated temperature data deleted due to periodic drying of sensor as stream levels declined (determined as period when temperature logger started logging air temperatures); Offset should have been set at .7956 - backcalculated 'Stream_m_Avg' values to reflect true stream depths (i.e. add .7956 to 'Lvl_m_Avg' value)
2012-08-15 23:30 | 6170 | 12.26 | 17.43 | 0.419 | 79.56 | 1.2146 |  |  |  | 34.19 | 6.912 | Conductivity and associated temperature data deleted due to periodic drying of sensor as stream levels declined (determined as period when temperature logger started logging air temperatures); Offset should have been set at .7956 - backcalculated 'Stream_m_Avg' values to reflect true stream depths (i.e. add .7956 to 'Lvl_m_Avg' value)
2012-08-15 23:45 | 6171 | 12.25 | 17.36 | 0.417 | 79.56 | 1.2126 |  |  |  | 34.19 | 6.927 | Conductivity and associated temperature data deleted due to periodic drying of sensor as stream levels declined (determined as period when temperature logger started logging air temperatures); Offset should have been set at .7956 - backcalculated 'Stream_m_Avg' values to reflect true stream depths (i.e. add .7956 to 'Lvl_m_Avg' value)
2012-08-16 | 6172 | 12.27 | 17.29 | 0.414 | 79.56 | 1.2096 |  |  |  | 34.3 | 6.922 | Conductivity and associated temperature data deleted due to periodic drying of sensor as stream levels declined (determined as period when temperature logger started logging air temperatures); Offset should have been set at .7956 - backcalculated 'Stream_m_Avg' values to reflect true stream depths (i.e. add .7956 to 'Lvl_m_Avg' value)
2012-08-16 00:15 | 6173 | 12.27 | 17.22 | 0.411 | 79.56 | 1.2066 |  |  |  | 34.4 | 6.936 | Conductivity and associated temperature data deleted due to periodic drying of sensor as stream levels declined (determined as period when temperature logger started logging air temperatures); Offset should have been set at .7956 - backcalculated 'Stream_m_Avg' values to reflect true stream depths (i.e. add .7956 to 'Lvl_m_Avg' value)
2012-08-16 00:30 | 6174 | 12.24 | 17.13 | 0.408 | 79.56 | 1.2036 |  |  |  | 34.5 | 6.959 | Conductivity and associated temperature data deleted due to periodic drying of sensor as stream levels declined (determined as period when temperature logger started logging air temperatures); Offset should have been set at .7956 - backcalculated 'Stream_m_Avg' values to reflect true stream depths (i.e. add .7956 to 'Lvl_m_Avg' value)
2012-08-16 00:45 | 6175 | 12.25 | 17.05 | 0.407 | 79.56 | 1.2026 |  |  |  | 34.43 | 6.954 | Conductivity and associated temperature data deleted due to periodic drying of sensor as stream levels declined (determined as period when temperature logger started logging air temperatures); Offset should have been set at .7956 - backcalculated 'Stream_m_Avg' values to reflect true stream depths (i.e. add .7956 to 'Lvl_m_Avg' value)
2012-08-16 01:00 | 6176 | 12.22 | 16.95 | 0.403 | 79.56 | 1.1986 |  |  |  | 34.54 | 6.994 | Conductivity and associated temperature data deleted due to periodic drying of sensor as stream levels declined (determined as period when temperature logger started logging air temperatures); Offset should have been set at .7956 - backcalculated 'Stream_m_Avg' values to reflect true stream depths (i.e. add .7956 to 'Lvl_m_Avg' value)
2012-08-16 01:15 | 6177 | 12.23 | 16.85 | 0.4 | 79.56 | 1.1956 |  |  |  | 34.88 | 7.018 | Conductivity and associated temperature data deleted due to periodic drying of sensor as stream levels declined (determined as period when temperature logger started logging air temperatures); Offset should have been set at .7956 - backcalculated 'Stream_m_Avg' values to reflect true stream depths (i.e. add .7956 to 'Lvl_m_Avg' value)
2012-08-16 01:30 | 6178 | 12.2 | 16.75 | 0.396 | 79.56 | 1.1916 |  |  |  | 34.78 | 7.057 | Conductivity and associated temperature data deleted due to periodic drying of sensor as stream levels declined (determined as period when temperature logger started logging air temperatures); Offset should have been set at .7956 - backcalculated 'Stream_m_Avg' values to reflect true stream depths (i.e. add .7956 to 'Lvl_m_Avg' value)
2012-08-16 01:45 | 6179 | 12.21 | 16.64 | 0.397 | 79.56 | 1.1926 |  |  |  | 34.98 | 7.061 | Conductivity and associated temperature data deleted due to periodic drying of sensor as stream levels declined (determined as period when temperature logger started logging air temperatures); Offset should have been set at .7956 - backcalculated 'Stream_m_Avg' values to reflect true stream depths (i.e. add .7956 to 'Lvl_m_Avg' value)
2012-08-16 02:00 | 6180 | 12.19 | 16.52 | 0.395 | 79.56 | 1.1906 |  |  |  | 35.01 | 7.089 | Conductivity and associated temperature data deleted due to periodic drying of sensor as stream levels declined (determined as period when temperature logger started logging air temperatures); Offset should have been set at .7956 - backcalculated 'Stream_m_Avg' values to reflect true stream depths (i.e. add .7956 to 'Lvl_m_Avg' value)
2012-08-16 02:15 | 6181 | 12.2 | 16.41 | 0.395 | 79.56 | 1.1906 |  |  |  | 35.28 | 7.113 | Conductivity and associated temperature data deleted due to periodic drying of sensor as stream levels declined (determined as period when temperature logger started logging air temperatures); Offset should have been set at .7956 - backcalculated 'Stream_m_Avg' values to reflect true stream depths (i.e. add .7956 to 'Lvl_m_Avg' value)
2012-08-16 02:30 | 6182 | 12.23 | 16.29 | 0.394 | 79.56 | 1.1896 |  |  |  | 35.18 | 7.122 | Conductivity and associated temperature data deleted due to periodic drying of sensor as stream levels declined (determined as period when temperature logger started logging air temperatures); Offset should have been set at .7956 - backcalculated 'Stream_m_Avg' values to reflect true stream depths (i.e. add .7956 to 'Lvl_m_Avg' value)
2012-08-16 02:45 | 6183 | 12.21 | 16.17 | 0.393 | 79.56 | 1.1886 |  |  |  | 35.49 | 7.152 | Conductivity and associated temperature data deleted due to periodic drying of sensor as stream levels declined (determined as period when temperature logger started logging air temperatures); Offset should have been set at .7956 - backcalculated 'Stream_m_Avg' values to reflect true stream depths (i.e. add .7956 to 'Lvl_m_Avg' value)
2012-08-16 03:00 | 6184 | 12.16 | 16.06 | 0.394 | 79.56 | 1.1896 |  |  |  | 35.29 | 7.157 | Conductivity and associated temperature data deleted due to periodic drying of sensor as stream levels declined (determined as period when temperature logger started logging air temperatures); Offset should have been set at .7956 - backcalculated 'Stream_m_Avg' values to reflect true stream depths (i.e. add .7956 to 'Lvl_m_Avg' value)
2012-08-16 03:15 | 6185 | 12.15 | 15.94 | 0.394 | 79.56 | 1.1896 |  |  |  | 35.66 | 7.18 | Conductivity and associated temperature data deleted due to periodic drying of sensor as stream levels declined (determined as period when temperature logger started logging air temperatures); Offset should have been set at .7956 - backcalculated 'Stream_m_Avg' values to reflect true stream depths (i.e. add .7956 to 'Lvl_m_Avg' value)
2012-08-16 03:30 | 6186 | 12.17 | 15.82 | 0.394 | 79.56 | 1.1896 |  |  |  | 35.66 | 7.207 | Conductivity and associated temperature data deleted due to periodic drying of sensor as stream levels declined (determined as period when temperature logger started logging air temperatures); Offset should have been set at .7956 - backcalculated 'Stream_m_Avg' values to reflect true stream depths (i.e. add .7956 to 'Lvl_m_Avg' value)
2012-08-16 03:45 | 6187 | 12.15 | 15.71 | 0.393 | 79.56 | 1.1886 |  |  |  | 35.7 | 7.229 | Conductivity and associated temperature data deleted due to periodic drying of sensor as stream levels declined (determined as period when temperature logger started logging air temperatures); Offset should have been set at .7956 - backcalculated 'Stream_m_Avg' values to reflect true stream depths (i.e. add .7956 to 'Lvl_m_Avg' value)
2012-08-16 04:00 | 6188 | 12.17 | 15.59 | 0.391 | 79.56 | 1.1866 |  |  |  | 36.11 | 7.263 | Conductivity and associated temperature data deleted due to periodic drying of sensor as stream levels declined (determined as period when temperature logger started logging air temperatures); Offset should have been set at .7956 - backcalculated 'Stream_m_Avg' values to reflect true stream depths (i.e. add .7956 to 'Lvl_m_Avg' value)
2012-08-16 04:15 | 6189 | 12.19 | 15.49 | 0.392 | 79.56 | 1.1876 |  |  |  | 36.11 | 7.281 | Conductivity and associated temperature data deleted due to periodic drying of sensor as stream levels declined (determined as period when temperature logger started logging air temperatures); Offset should have been set at .7956 - backcalculated 'Stream_m_Avg' values to reflect true stream depths (i.e. add .7956 to 'Lvl_m_Avg' value)
2012-08-16 04:30 | 6190 | 12.13 | 15.38 | 0.392 | 79.56 | 1.1876 |  |  |  | 36.31 | 7.306 | Conductivity and associated temperature data deleted due to periodic drying of sensor as stream levels declined (determined as period when temperature logger started logging air temperatures); Offset should have been set at .7956 - backcalculated 'Stream_m_Avg' values to reflect true stream depths (i.e. add .7956 to 'Lvl_m_Avg' value)
2012-08-16 04:45 | 6191 | 12.13 | 15.27 | 0.392 | 79.56 | 1.1876 |  |  |  | 36.31 | 7.315 | Conductivity and associated temperature data deleted due to periodic drying of sensor as stream levels declined (determined as period when temperature logger started logging air temperatures); Offset should have been set at .7956 - backcalculated 'Stream_m_Avg' values to reflect true stream depths (i.e. add .7956 to 'Lvl_m_Avg' value)
2012-08-16 05:00 | 6192 | 12.11 | 15.16 | 0.391 | 79.56 | 1.1866 |  |  |  | 36.24 | 7.362 | Conductivity and associated temperature data deleted due to periodic drying of sensor as stream levels declined (determined as period when temperature logger started logging air temperatures); Offset should have been set at .7956 - backcalculated 'Stream_m_Avg' values to reflect true stream depths (i.e. add .7956 to 'Lvl_m_Avg' value)
2012-08-16 05:15 | 6193 | 12.15 | 15.06 | 0.392 | 79.56 | 1.1876 |  |  |  | 36.41 | 7.363 | Conductivity and associated temperature data deleted due to periodic drying of sensor as stream levels declined (determined as period when temperature logger started logging air temperatures); Offset should have been set at .7956 - backcalculated 'Stream_m_Avg' values to reflect true stream depths (i.e. add .7956 to 'Lvl_m_Avg' value)
2012-08-16 05:30 | 6194 | 12.1 | 14.95 | 0.392 | 79.56 | 1.1876 |  |  |  | 36.45 | 7.355 | Conductivity and associated temperature data deleted due to periodic drying of sensor as stream levels declined (determined as period when temperature logger started logging air temperatures); Offset should have been set at .7956 - backcalculated 'Stream_m_Avg' values to reflect true stream depths (i.e. add .7956 to 'Lvl_m_Avg' value)
2012-08-16 05:45 | 6195 | 12.09 | 14.85 | 0.392 | 79.56 | 1.1876 |  |  |  | 36.48 | 7.394 | Conductivity and associated temperature data deleted due to periodic drying of sensor as stream levels declined (determined as period when temperature logger started logging air temperatures); Offset should have been set at .7956 - backcalculated 'Stream_m_Avg' values to reflect true stream depths (i.e. add .7956 to 'Lvl_m_Avg' value)
2012-08-16 06:00 | 6196 | 12.09 | 14.75 | 0.39 | 79.56 | 1.1856 |  |  |  | 36.79 | 7.407 | Conductivity and associated temperature data deleted due to periodic drying of sensor as stream levels declined (determined as period when temperature logger started logging air temperatures); Offset should have been set at .7956 - backcalculated 'Stream_m_Avg' values to reflect true stream depths (i.e. add .7956 to 'Lvl_m_Avg' value)
2012-08-16 06:15 | 6197 | 12.21 | 14.66 | 0.39 | 79.56 | 1.1856 |  |  |  | 37.06 | 7.438 | Conductivity and associated temperature data deleted due to periodic drying of sensor as stream levels declined (determined as period when temperature logger started logging air temperatures); Offset should have been set at .7956 - backcalculated 'Stream_m_Avg' values to reflect true stream depths (i.e. add .7956 to 'Lvl_m_Avg' value)
2012-08-16 06:30 | 6198 | 12.1 | 14.56 | 0.389 | 79.56 | 1.1846 |  |  |  | 37.23 | 7.477 | Conductivity and associated temperature data deleted due to periodic drying of sensor as stream levels declined (determined as period when temperature logger started logging air temperatures); Offset should have been set at .7956 - backcalculated 'Stream_m_Avg' values to reflect true stream depths (i.e. add .7956 to 'Lvl_m_Avg' value)
2012-08-16 06:45 | 6199 | 12.1 | 14.48 | 0.387 | 79.56 | 1.1826 |  |  |  | 37.47 | 7.514 | Conductivity and associated temperature data deleted due to periodic drying of sensor as stream levels declined (determined as period when temperature logger started logging air temperatures); Offset should have been set at .7956 - backcalculated 'Stream_m_Avg' values to reflect true stream depths (i.e. add .7956 to 'Lvl_m_Avg' value)
2012-08-16 07:00 | 6200 | 12.13 | 14.41 | 0.386 | 79.56 | 1.1816 |  |  |  | 37.5 | 7.592 | Conductivity and associated temperature data deleted due to periodic drying of sensor as stream levels declined (determined as period when temperature logger started logging air temperatures); Offset should have been set at .7956 - backcalculated 'Stream_m_Avg' values to reflect true stream depths (i.e. add .7956 to 'Lvl_m_Avg' value)
2012-08-16 07:15 | 6201 | 12.16 | 14.35 | 0.384 | 79.56 | 1.1796 |  |  |  | 38.18 | 7.65 | Conductivity and associated temperature data deleted due to periodic drying of sensor as stream levels declined (determined as period when temperature logger started logging air temperatures); Offset should have been set at .7956 - backcalculated 'Stream_m_Avg' values to reflect true stream depths (i.e. add .7956 to 'Lvl_m_Avg' value)
2012-08-16 07:30 | 6202 | 12.16 | 14.32 | 0.379 | 79.56 | 1.1746 |  |  |  | 38.21 | 7.722 | Conductivity and associated temperature data deleted due to periodic drying of sensor as stream levels declined (determined as period when temperature logger started logging air temperatures); Offset should have been set at .7956 - backcalculated 'Stream_m_Avg' values to reflect true stream depths (i.e. add .7956 to 'Lvl_m_Avg' value)
2012-08-16 07:45 | 6203 | 12.2 | 14.29 | 0.369 | 79.56 | 1.1646 |  |  |  | 38.82 | 7.798 | Conductivity and associated temperature data deleted due to periodic drying of sensor as stream levels declined (determined as period when temperature logger started logging air temperatures); Offset should have been set at .7956 - backcalculated 'Stream_m_Avg' values to reflect true stream depths (i.e. add .7956 to 'Lvl_m_Avg' value)
2012-08-16 08:00 | 6204 | 12.28 | 14.27 | 0.359 | 79.56 | 1.1546 |  |  |  | 38.85 | 7.835 | Conductivity and associated temperature data deleted due to periodic drying of sensor as stream levels declined (determined as period when temperature logger started logging air temperatures); Offset should have been set at .7956 - backcalculated 'Stream_m_Avg' values to reflect true stream depths (i.e. add .7956 to 'Lvl_m_Avg' value)
2012-08-16 08:15 | 6205 | 12.37 | 14.27 | 0.355 | 79.56 | 1.1506 |  |  |  | 39.02 | 7.899 | Conductivity and associated temperature data deleted due to periodic drying of sensor as stream levels declined (determined as period when temperature logger started logging air temperatures); Offset should have been set at .7956 - backcalculated 'Stream_m_Avg' values to reflect true stream depths (i.e. add .7956 to 'Lvl_m_Avg' value)
2012-08-16 08:30 | 6206 | 12.59 | 14.29 | 0.357 | 79.56 | 1.1526 |  |  |  | 39.55 | 7.958 | Conductivity and associated temperature data deleted due to periodic drying of sensor as stream levels declined (determined as period when temperature logger started logging air temperatures); Offset should have been set at .7956 - backcalculated 'Stream_m_Avg' values to reflect true stream depths (i.e. add .7956 to 'Lvl_m_Avg' value)
2012-08-16 08:45 | 6207 | 12.54 | 14.32 | 0.36 | 79.56 | 1.1556 |  |  |  | 39.75 | 8.01 | Conductivity and associated temperature data deleted due to periodic drying of sensor as stream levels declined (determined as period when temperature logger started logging air temperatures); Offset should have been set at .7956 - backcalculated 'Stream_m_Avg' values to reflect true stream depths (i.e. add .7956 to 'Lvl_m_Avg' value)
2012-08-16 09:00 | 6208 | 12.62 | 14.37 | 0.362 | 79.56 | 1.1576 |  |  |  | 40.02 | 8.07 | Conductivity and associated temperature data deleted due to periodic drying of sensor as stream levels declined (determined as period when temperature logger started logging air temperatures); Offset should have been set at .7956 - backcalculated 'Stream_m_Avg' values to reflect true stream depths (i.e. add .7956 to 'Lvl_m_Avg' value)
2012-08-16 09:15 | 6209 | 12.74 | 14.44 | 0.362 | 79.56 | 1.1576 |  |  |  | 39.95 | 8.09 | Conductivity and associated temperature data deleted due to periodic drying of sensor as stream levels declined (determined as period when temperature logger started logging air temperatures); Offset should have been set at .7956 - backcalculated 'Stream_m_Avg' values to reflect true stream depths (i.e. add .7956 to 'Lvl_m_Avg' value)
2012-08-16 09:30 | 6210 | 12.8 | 14.52 | 0.361 | 79.56 | 1.1566 |  |  |  | 40.15 | 8.12 | Conductivity and associated temperature data deleted due to periodic drying of sensor as stream levels declined (determined as period when temperature logger started logging air temperatures); Offset should have been set at .7956 - backcalculated 'Stream_m_Avg' values to reflect true stream depths (i.e. add .7956 to 'Lvl_m_Avg' value)
2012-08-16 09:45 | 6211 | 12.96 | 14.63 | 0.36 | 79.56 | 1.1556 |  |  |  | 40.22 | 8.14 | Conductivity and associated temperature data deleted due to periodic drying of sensor as stream levels declined (determined as period when temperature logger started logging air temperatures); Offset should have been set at .7956 - backcalculated 'Stream_m_Avg' values to reflect true stream depths (i.e. add .7956 to 'Lvl_m_Avg' value)
2012-08-16 10:00 | 6212 | 12.84 | 14.76 | 0.359 | 79.56 | 1.1546 |  |  |  | 40.52 | 8.16 | Conductivity and associated temperature data deleted due to periodic drying of sensor as stream levels declined (determined as period when temperature logger started logging air temperatures); Offset should have been set at .7956 - backcalculated 'Stream_m_Avg' values to reflect true stream depths (i.e. add .7956 to 'Lvl_m_Avg' value)
2012-08-16 10:15 | 6213 | 12.87 | 14.92 | 0.357 | 79.56 | 1.1526 |  |  |  | 40.28 | 8.15 | Conductivity and associated temperature data deleted due to periodic drying of sensor as stream levels declined (determined as period when temperature logger started logging air temperatures); Offset should have been set at .7956 - backcalculated 'Stream_m_Avg' values to reflect true stream depths (i.e. add .7956 to 'Lvl_m_Avg' value)
2012-08-16 10:30 | 6214 | 12.92 | 15.12 | 0.356 | 79.56 | 1.1516 |  |  |  | 40.52 | 8.16 | Conductivity and associated temperature data deleted due to periodic drying of sensor as stream levels declined (determined as period when temperature logger started logging air temperatures); Offset should have been set at .7956 - backcalculated 'Stream_m_Avg' values to reflect true stream depths (i.e. add .7956 to 'Lvl_m_Avg' value)
2012-08-16 10:45 | 6215 | 12.9 | 15.32 | 0.355 | 79.56 | 1.1506 |  |  |  | 40 | 8.15 | Conductivity and associated temperature data deleted due to periodic drying of sensor as stream levels declined (determined as period when temperature logger started logging air temperatures); Offset should have been set at .7956 - backcalculated 'Stream_m_Avg' values to reflect true stream depths (i.e. add .7956 to 'Lvl_m_Avg' value)
2012-08-16 11:00 | 6216 | 13.03 | 15.55 | 0.353 | 79.56 | 1.1486 |  |  |  | 40.21 | 8.12 | Conductivity and associated temperature data deleted due to periodic drying of sensor as stream levels declined (determined as period when temperature logger started logging air temperatures); Offset should have been set at .7956 - backcalculated 'Stream_m_Avg' values to reflect true stream depths (i.e. add .7956 to 'Lvl_m_Avg' value)
2012-08-16 11:15 | 6217 | 12.87 | 15.81 | 0.351 | 79.56 | 1.1466 |  |  |  | 40.06 | 8.09 | Conductivity and associated temperature data deleted due to periodic drying of sensor as stream levels declined (determined as period when temperature logger started logging air temperatures); Offset should have been set at .7956 - backcalculated 'Stream_m_Avg' values to reflect true stream depths (i.e. add .7956 to 'Lvl_m_Avg' value)
2012-08-16 11:30 | 6218 | 12.85 | 16.09 | 0.348 | 79.56 | 1.1436 |  |  |  | 39.93 | 8.09 | Conductivity and associated temperature data deleted due to periodic drying of sensor as stream levels declined (determined as period when temperature logger started logging air temperatures); Offset should have been set at .7956 - backcalculated 'Stream_m_Avg' values to reflect true stream depths (i.e. add .7956 to 'Lvl_m_Avg' value)
2012-08-16 11:45 | 6219 | 12.83 | 16.38 | 0.345 | 79.56 | 1.1406 |  |  |  | 39.79 | 8.04 | Conductivity and associated temperature data deleted due to periodic drying of sensor as stream levels declined (determined as period when temperature logger started logging air temperatures); Offset should have been set at .7956 - backcalculated 'Stream_m_Avg' values to reflect true stream depths (i.e. add .7956 to 'Lvl_m_Avg' value)
2012-08-16 12:00 | 6220 | 12.81 | 16.68 | 0.342 | 79.56 | 1.1376 |  |  |  | 39.68 | 8 | Conductivity and associated temperature data deleted due to periodic drying of sensor as stream levels declined (determined as period when temperature logger started logging air temperatures); Offset should have been set at .7956 - backcalculated 'Stream_m_Avg' values to reflect true stream depths (i.e. add .7956 to 'Lvl_m_Avg' value)
2012-08-16 12:15 | 6221 | 12.97 | 16.99 | 0.338 | 79.56 | 1.1336 |  |  |  | 39.44 | 7.978 | Conductivity and associated temperature data deleted due to periodic drying of sensor as stream levels declined (determined as period when temperature logger started logging air temperatures); Offset should have been set at .7956 - backcalculated 'Stream_m_Avg' values to reflect true stream depths (i.e. add .7956 to 'Lvl_m_Avg' value)
2012-08-16 12:30 | 6222 | 12.79 | 17.29 | 0.337 | 79.56 | 1.1326 |  |  |  | 38.96 | 7.919 | Conductivity and associated temperature data deleted due to periodic drying of sensor as stream levels declined (determined as period when temperature logger started logging air temperatures); Offset should have been set at .7956 - backcalculated 'Stream_m_Avg' values to reflect true stream depths (i.e. add .7956 to 'Lvl_m_Avg' value)
2012-08-16 12:45 | 6223 | 12.77 | 17.58 | 0.341 | 79.56 | 1.1366 |  |  |  | 38.76 | 7.88 | Conductivity and associated temperature data deleted due to periodic drying of sensor as stream levels declined (determined as period when temperature logger started logging air temperatures); Offset should have been set at .7956 - backcalculated 'Stream_m_Avg' values to reflect true stream depths (i.e. add .7956 to 'Lvl_m_Avg' value)
2012-08-16 13:00 | 6224 | 12.77 | 17.86 | 0.344 | 79.56 | 1.1396 |  |  |  | 38.59 | 7.831 | Conductivity and associated temperature data deleted due to periodic drying of sensor as stream levels declined (determined as period when temperature logger started logging air temperatures); Offset should have been set at .7956 - backcalculated 'Stream_m_Avg' values to reflect true stream depths (i.e. add .7956 to 'Lvl_m_Avg' value)
2012-08-16 13:15 | 6225 | 12.75 | 18.14 | 0.347 | 79.56 | 1.1426 |  |  |  | 38.28 | 7.793 | Conductivity and associated temperature data deleted due to periodic drying of sensor as stream levels declined (determined as period when temperature logger started logging air temperatures); Offset should have been set at .7956 - backcalculated 'Stream_m_Avg' values to reflect true stream depths (i.e. add .7956 to 'Lvl_m_Avg' value)
2012-08-16 13:30 | 6226 | 12.86 | 18.42 | 0.353 | 79.56 | 1.1486 |  |  |  | 38.07 | 7.742 | Conductivity and associated temperature data deleted due to periodic drying of sensor as stream levels declined (determined as period when temperature logger started logging air temperatures); Offset should have been set at .7956 - backcalculated 'Stream_m_Avg' values to reflect true stream depths (i.e. add .7956 to 'Lvl_m_Avg' value)
2012-08-16 13:45 | 6227 | 12.75 | 18.7 | 0.365 | 79.56 | 1.1606 |  |  |  | 38.01 | 7.702 | Conductivity and associated temperature data deleted due to periodic drying of sensor as stream levels declined (determined as period when temperature logger started logging air temperatures); Offset should have been set at .7956 - backcalculated 'Stream_m_Avg' values to reflect true stream depths (i.e. add .7956 to 'Lvl_m_Avg' value)
2012-08-16 14:00 | 6228 | 12.73 | 19 | 0.366 | 79.56 | 1.1616 |  |  |  | 37.87 | 7.671 | Conductivity and associated temperature data deleted due to periodic drying of sensor as stream levels declined (determined as period when temperature logger started logging air temperatures); Offset should have been set at .7956 - backcalculated 'Stream_m_Avg' values to reflect true stream depths (i.e. add .7956 to 'Lvl_m_Avg' value)
2012-08-16 14:15 | 6229 | 12.73 | 19.24 | 0.362 | 79.56 | 1.1576 |  |  |  | 37.33 | 7.608 | Conductivity and associated temperature data deleted due to periodic drying of sensor as stream levels declined (determined as period when temperature logger started logging air temperatures); Offset should have been set at .7956 - backcalculated 'Stream_m_Avg' values to reflect true stream depths (i.e. add .7956 to 'Lvl_m_Avg' value)
2012-08-16 14:30 | 6230 | 12.72 | 19.45 | 0.361 | 79.56 | 1.1566 |  |  |  | 37.19 | 7.55 | Conductivity and associated temperature data deleted due to periodic drying of sensor as stream levels declined (determined as period when temperature logger started logging air temperatures); Offset should have been set at .7956 - backcalculated 'Stream_m_Avg' values to reflect true stream depths (i.e. add .7956 to 'Lvl_m_Avg' value)
2012-08-16 14:45 | 6231 | 12.89 | 19.65 | 0.362 | 79.56 | 1.1576 |  |  |  | 37.06 | 7.494 | Conductivity and associated temperature data deleted due to periodic drying of sensor as stream levels declined (determined as period when temperature logger started logging air temperatures); Offset should have been set at .7956 - backcalculated 'Stream_m_Avg' values to reflect true stream depths (i.e. add .7956 to 'Lvl_m_Avg' value)
2012-08-16 15:00 | 6232 | 12.72 | 19.78 | 0.367 | 79.56 | 1.1626 |  |  |  | 36.79 | 7.453 | Conductivity and associated temperature data deleted due to periodic drying of sensor as stream levels declined (determined as period when temperature logger started logging air temperatures); Offset should have been set at .7956 - backcalculated 'Stream_m_Avg' values to reflect true stream depths (i.e. add .7956 to 'Lvl_m_Avg' value)
2012-08-16 15:15 | 6233 | 12.71 | 19.82 | 0.377 | 79.56 | 1.1726 |  |  |  | 36.38 | 7.418 | Conductivity and associated temperature data deleted due to periodic drying of sensor as stream levels declined (determined as period when temperature logger started logging air temperatures); Offset should have been set at .7956 - backcalculated 'Stream_m_Avg' values to reflect true stream depths (i.e. add .7956 to 'Lvl_m_Avg' value)
2012-08-16 15:30 | 6234 | 12.71 | 19.82 | 0.384 | 79.56 | 1.1796 |  |  |  | 36.52 | 7.367 | Conductivity and associated temperature data deleted due to periodic drying of sensor as stream levels declined (determined as period when temperature logger started logging air temperatures); Offset should have been set at .7956 - backcalculated 'Stream_m_Avg' values to reflect true stream depths (i.e. add .7956 to 'Lvl_m_Avg' value)
2012-08-16 15:45 | 6235 | 12.71 | 19.8 | 0.389 | 79.56 | 1.1846 |  |  |  | 36.25 | 7.352 | Conductivity and associated temperature data deleted due to periodic drying of sensor as stream levels declined (determined as period when temperature logger started logging air temperatures); Offset should have been set at .7956 - backcalculated 'Stream_m_Avg' values to reflect true stream depths (i.e. add .7956 to 'Lvl_m_Avg' value)
2012-08-16 16:00 | 6236 | 12.88 | 19.82 | 0.383 | 79.56 | 1.1786 |  |  |  | 36.45 | 7.361 | Conductivity and associated temperature data deleted due to periodic drying of sensor as stream levels declined (determined as period when temperature logger started logging air temperatures); Offset should have been set at .7956 - backcalculated 'Stream_m_Avg' values to reflect true stream depths (i.e. add .7956 to 'Lvl_m_Avg' value)
2012-08-16 16:15 | 6237 | 12.72 | 19.85 | 0.378 | 79.56 | 1.1736 |  |  |  | 36.25 | 7.344 | Conductivity and associated temperature data deleted due to periodic drying of sensor as stream levels declined (determined as period when temperature logger started logging air temperatures); Offset should have been set at .7956 - backcalculated 'Stream_m_Avg' values to reflect true stream depths (i.e. add .7956 to 'Lvl_m_Avg' value)
2012-08-16 16:30 | 6238 | 12.73 | 19.87 | 0.372 | 79.56 | 1.1676 |  |  |  | 36.25 | 7.326 | Conductivity and associated temperature data deleted due to periodic drying of sensor as stream levels declined (determined as period when temperature logger started logging air temperatures); Offset should have been set at .7956 - backcalculated 'Stream_m_Avg' values to reflect true stream depths (i.e. add .7956 to 'Lvl_m_Avg' value)
2012-08-16 16:45 | 6239 | 12.71 | 19.89 | 0.374 | 79.56 | 1.1696 |  |  |  | 36.18 | 7.299 | Conductivity and associated temperature data deleted due to periodic drying of sensor as stream levels declined (determined as period when temperature logger started logging air temperatures); Offset should have been set at .7956 - backcalculated 'Stream_m_Avg' values to reflect true stream depths (i.e. add .7956 to 'Lvl_m_Avg' value)
2012-08-16 17:00 | 6240 | 12.72 | 19.89 | 0.379 | 79.56 | 1.1746 |  |  |  | 35.78 | 7.273 | Conductivity and associated temperature data deleted due to periodic drying of sensor as stream levels declined (determined as period when temperature logger started logging air temperatures); Offset should have been set at .7956 - backcalculated 'Stream_m_Avg' values to reflect true stream depths (i.e. add .7956 to 'Lvl_m_Avg' value)
2012-08-16 17:15 | 6241 | 12.87 | 19.87 | 0.386 | 79.56 | 1.1816 |  |  |  | 35.98 | 7.253 | Conductivity and associated temperature data deleted due to periodic drying of sensor as stream levels declined (determined as period when temperature logger started logging air temperatures); Offset should have been set at .7956 - backcalculated 'Stream_m_Avg' values to reflect true stream depths (i.e. add .7956 to 'Lvl_m_Avg' value)
2012-08-16 17:30 | 6242 | 12.71 | 19.8 | 0.391 | 79.56 | 1.1866 |  |  |  | 35.78 | 7.239 | Conductivity and associated temperature data deleted due to periodic drying of sensor as stream levels declined (determined as period when temperature logger started logging air temperatures); Offset should have been set at .7956 - backcalculated 'Stream_m_Avg' values to reflect true stream depths (i.e. add .7956 to 'Lvl_m_Avg' value)
2012-08-16 17:45 | 6243 | 12.73 | 19.71 | 0.396 | 79.56 | 1.1916 |  |  |  | 35.78 | 7.216 | Conductivity and associated temperature data deleted due to periodic drying of sensor as stream levels declined (determined as period when temperature logger started logging air temperatures); Offset should have been set at .7956 - backcalculated 'Stream_m_Avg' values to reflect true stream depths (i.e. add .7956 to 'Lvl_m_Avg' value)
2012-08-16 18:00 | 6244 | 12.72 | 19.6 | 0.4 | 79.56 | 1.1956 |  |  |  | 35.71 | 7.179 | Conductivity and associated temperature data deleted due to periodic drying of sensor as stream levels declined (determined as period when temperature logger started logging air temperatures); Offset should have been set at .7956 - backcalculated 'Stream_m_Avg' values to reflect true stream depths (i.e. add .7956 to 'Lvl_m_Avg' value)
2012-08-16 18:15 | 6245 | 12.74 | 19.45 | 0.403 | 79.56 | 1.1986 |  |  |  | 35.3 | 7.161 | Conductivity and associated temperature data deleted due to periodic drying of sensor as stream levels declined (determined as period when temperature logger started logging air temperatures); Offset should have been set at .7956 - backcalculated 'Stream_m_Avg' values to reflect true stream depths (i.e. add .7956 to 'Lvl_m_Avg' value)
2012-08-16 18:30 | 6246 | 12.87 | 19.29 | 0.409 | 79.56 | 1.2046 |  |  |  | 35.17 | 7.12 | Conductivity and associated temperature data deleted due to periodic drying of sensor as stream levels declined (determined as period when temperature logger started logging air temperatures); Offset should have been set at .7956 - backcalculated 'Stream_m_Avg' values to reflect true stream depths (i.e. add .7956 to 'Lvl_m_Avg' value)
2012-08-16 18:45 | 6247 | 12.74 | 19.1 | 0.411 | 79.56 | 1.2066 |  |  |  | 35.14 | 7.103 | Conductivity and associated temperature data deleted due to periodic drying of sensor as stream levels declined (determined as period when temperature logger started logging air temperatures); Offset should have been set at .7956 - backcalculated 'Stream_m_Avg' values to reflect true stream depths (i.e. add .7956 to 'Lvl_m_Avg' value)
2012-08-16 19:00 | 6248 | 12.56 | 18.91 | 0.427 | 79.56 | 1.2226 |  |  |  | 34.97 | 7.051 | Conductivity and associated temperature data deleted due to periodic drying of sensor as stream levels declined (determined as period when temperature logger started logging air temperatures); Offset should have been set at .7956 - backcalculated 'Stream_m_Avg' values to reflect true stream depths (i.e. add .7956 to 'Lvl_m_Avg' value)
2012-08-16 19:15 | 6249 | 12.47 | 18.75 | 0.435 | 79.56 | 1.2306 |  |  |  | 34.56 | 7.039 | Conductivity and associated temperature data deleted due to periodic drying of sensor as stream levels declined (determined as period when temperature logger started logging air temperatures); Offset should have been set at .7956 - backcalculated 'Stream_m_Avg' values to reflect true stream depths (i.e. add .7956 to 'Lvl_m_Avg' value)
2012-08-16 19:30 | 6250 | 12.41 | 18.61 | 0.436 | 79.56 | 1.2316 |  |  |  | 34.63 | 6.995 | Conductivity and associated temperature data deleted due to periodic drying of sensor as stream levels declined (determined as period when temperature logger started logging air temperatures); Offset should have been set at .7956 - backcalculated 'Stream_m_Avg' values to reflect true stream depths (i.e. add .7956 to 'Lvl_m_Avg' value)
2012-08-16 19:45 | 6251 | 12.39 | 18.47 | 0.423 | 79.56 | 1.2186 |  |  |  | 34.44 | 6.963 | Conductivity and associated temperature data deleted due to periodic drying of sensor as stream levels declined (determined as period when temperature logger started logging air temperatures); Offset should have been set at .7956 - backcalculated 'Stream_m_Avg' values to reflect true stream depths (i.e. add .7956 to 'Lvl_m_Avg' value)
2012-08-16 20:00 | 6252 | 12.44 | 18.34 | 0.416 | 79.56 | 1.2116 |  |  |  | 34.17 | 6.925 | Conductivity and associated temperature data deleted due to periodic drying of sensor as stream levels declined (determined as period when temperature logger started logging air temperatures); Offset should have been set at .7956 - backcalculated 'Stream_m_Avg' values to reflect true stream depths (i.e. add .7956 to 'Lvl_m_Avg' value)
2012-08-16 20:15 | 6253 | 12.39 | 18.25 | 0.416 | 79.56 | 1.2116 |  |  |  | 33.9 | 6.872 | Conductivity and associated temperature data deleted due to periodic drying of sensor as stream levels declined (determined as period when temperature logger started logging air temperatures); Offset should have been set at .7956 - backcalculated 'Stream_m_Avg' values to reflect true stream depths (i.e. add .7956 to 'Lvl_m_Avg' value)
2012-08-16 20:30 | 6254 | 12.37 | 18.16 | 0.421 | 79.56 | 1.2166 |  |  |  | 33.76 | 6.838 | Conductivity and associated temperature data deleted due to periodic drying of sensor as stream levels declined (determined as period when temperature logger started logging air temperatures); Offset should have been set at .7956 - backcalculated 'Stream_m_Avg' values to reflect true stream depths (i.e. add .7956 to 'Lvl_m_Avg' value)
2012-08-16 20:45 | 6255 | 12.37 | 18.09 | 0.43 | 79.56 | 1.2256 |  |  |  | 34.04 | 6.849 | Conductivity and associated temperature data deleted due to periodic drying of sensor as stream levels declined (determined as period when temperature logger started logging air temperatures); Offset should have been set at .7956 - backcalculated 'Stream_m_Avg' values to reflect true stream depths (i.e. add .7956 to 'Lvl_m_Avg' value)
2012-08-16 21:00 | 6256 | 12.39 | 18.02 | 0.434 | 79.56 | 1.2296 |  |  |  | 33.84 | 6.842 | Conductivity and associated temperature data deleted due to periodic drying of sensor as stream levels declined (determined as period when temperature logger started logging air temperatures); Offset should have been set at .7956 - backcalculated 'Stream_m_Avg' values to reflect true stream depths (i.e. add .7956 to 'Lvl_m_Avg' value)
2012-08-16 21:15 | 6257 | 12.38 | 17.94 | 0.432 | 79.56 | 1.2276 |  |  |  | 33.91 | 6.85 | Conductivity and associated temperature data deleted due to periodic drying of sensor as stream levels declined (determined as period when temperature logger started logging air temperatures); Offset should have been set at .7956 - backcalculated 'Stream_m_Avg' values to reflect true stream depths (i.e. add .7956 to 'Lvl_m_Avg' value)
2012-08-16 21:30 | 6258 | 12.35 | 17.86 | 0.421 | 79.56 | 1.2166 |  |  |  | 33.91 | 6.854 | Conductivity and associated temperature data deleted due to periodic drying of sensor as stream levels declined (determined as period when temperature logger started logging air temperatures); Offset should have been set at .7956 - backcalculated 'Stream_m_Avg' values to reflect true stream depths (i.e. add .7956 to 'Lvl_m_Avg' value)
2012-08-16 21:45 | 6259 | 12.34 | 17.78 | 0.411 | 79.56 | 1.2066 |  |  |  | 33.84 | 6.856 | Conductivity and associated temperature data deleted due to periodic drying of sensor as stream levels declined (determined as period when temperature logger started logging air temperatures); Offset should have been set at .7956 - backcalculated 'Stream_m_Avg' values to reflect true stream depths (i.e. add .7956 to 'Lvl_m_Avg' value)
2012-08-16 22:00 | 6260 | 12.3 | 17.68 | 0.402 | 79.56 | 1.1976 |  |  |  | 33.91 | 6.874 | Conductivity and associated temperature data deleted due to periodic drying of sensor as stream levels declined (determined as period when temperature logger started logging air temperatures); Offset should have been set at .7956 - backcalculated 'Stream_m_Avg' values to reflect true stream depths (i.e. add .7956 to 'Lvl_m_Avg' value)
2012-08-16 22:15 | 6261 | 12.46 | 17.6 | 0.397 | 79.56 | 1.1926 |  |  |  | 34.18 | 6.881 | Conductivity and associated temperature data deleted due to periodic drying of sensor as stream levels declined (determined as period when temperature logger started logging air temperatures); Offset should have been set at .7956 - backcalculated 'Stream_m_Avg' values to reflect true stream depths (i.e. add .7956 to 'Lvl_m_Avg' value)
2012-08-16 22:30 | 6262 | 12.31 | 17.52 | 0.4 | 79.56 | 1.1956 |  |  |  | 33.98 | 6.902 | Conductivity and associated temperature data deleted due to periodic drying of sensor as stream levels declined (determined as period when temperature logger started logging air temperatures); Offset should have been set at .7956 - backcalculated 'Stream_m_Avg' values to reflect true stream depths (i.e. add .7956 to 'Lvl_m_Avg' value)
2012-08-16 22:45 | 6263 | 12.32 | 17.45 | 0.398 | 79.56 | 1.1936 |  |  |  | 34.12 | 6.907 | Conductivity and associated temperature data deleted due to periodic drying of sensor as stream levels declined (determined as period when temperature logger started logging air temperatures); Offset should have been set at .7956 - backcalculated 'Stream_m_Avg' values to reflect true stream depths (i.e. add .7956 to 'Lvl_m_Avg' value)
2012-08-16 23:00 | 6264 | 12.3 | 17.38 | 0.389 | 79.56 | 1.1846 |  |  |  | 34.22 | 6.92 | Conductivity and associated temperature data deleted due to periodic drying of sensor as stream levels declined (determined as period when temperature logger started logging air temperatures); Offset should have been set at .7956 - backcalculated 'Stream_m_Avg' values to reflect true stream depths (i.e. add .7956 to 'Lvl_m_Avg' value)
2012-08-16 23:15 | 6265 | 12.45 | 17.3 | 0.38 | 79.56 | 1.1756 |  |  |  | 34.19 | 6.913 | Conductivity and associated temperature data deleted due to periodic drying of sensor as stream levels declined (determined as period when temperature logger started logging air temperatures); Offset should have been set at .7956 - backcalculated 'Stream_m_Avg' values to reflect true stream depths (i.e. add .7956 to 'Lvl_m_Avg' value)
2012-08-16 23:30 | 6266 | 12.27 | 17.22 | 0.386 | 79.56 | 1.1816 |  |  |  | 34.25 | 6.906 | Conductivity and associated temperature data deleted due to periodic drying of sensor as stream levels declined (determined as period when temperature logger started logging air temperatures); Offset should have been set at .7956 - backcalculated 'Stream_m_Avg' values to reflect true stream depths (i.e. add .7956 to 'Lvl_m_Avg' value)
2012-08-16 23:45 | 6267 | 12.3 | 17.13 | 0.397 | 79.56 | 1.1926 |  |  |  | 34.45 | 6.949 | Conductivity and associated temperature data deleted due to periodic drying of sensor as stream levels declined (determined as period when temperature logger started logging air temperatures); Offset should have been set at .7956 - backcalculated 'Stream_m_Avg' values to reflect true stream depths (i.e. add .7956 to 'Lvl_m_Avg' value)
2012-08-17 | 6268 | 12.31 | 17.03 | 0.397 | 79.56 | 1.1926 |  |  |  | 34.52 | 6.955 | Conductivity and associated temperature data deleted due to periodic drying of sensor as stream levels declined (determined as period when temperature logger started logging air temperatures); Offset should have been set at .7956 - backcalculated 'Stream_m_Avg' values to reflect true stream depths (i.e. add .7956 to 'Lvl_m_Avg' value)
2012-08-17 00:15 | 6269 | 12.42 | 16.94 | 0.392 | 79.56 | 1.1876 |  |  |  | 34.66 | 6.999 | Conductivity and associated temperature data deleted due to periodic drying of sensor as stream levels declined (determined as period when temperature logger started logging air temperatures); Offset should have been set at .7956 - backcalculated 'Stream_m_Avg' values to reflect true stream depths (i.e. add .7956 to 'Lvl_m_Avg' value)
2012-08-17 00:30 | 6270 | 12.24 | 16.85 | 0.398 | 79.56 | 1.1936 |  |  |  | 34.87 | 7.012 | Conductivity and associated temperature data deleted due to periodic drying of sensor as stream levels declined (determined as period when temperature logger started logging air temperatures); Offset should have been set at .7956 - backcalculated 'Stream_m_Avg' values to reflect true stream depths (i.e. add .7956 to 'Lvl_m_Avg' value)
2012-08-17 00:45 | 6271 | 12.28 | 16.76 | 0.402 | 79.56 | 1.1976 |  |  |  | 34.87 | 7.024 | Conductivity and associated temperature data deleted due to periodic drying of sensor as stream levels declined (determined as period when temperature logger started logging air temperatures); Offset should have been set at .7956 - backcalculated 'Stream_m_Avg' values to reflect true stream depths (i.e. add .7956 to 'Lvl_m_Avg' value)
2012-08-17 01:00 | 6272 | 12.23 | 16.68 | 0.407 | 79.56 | 1.2026 |  |  |  | 34.84 | 7.043 | Conductivity and associated temperature data deleted due to periodic drying of sensor as stream levels declined (determined as period when temperature logger started logging air temperatures); Offset should have been set at .7956 - backcalculated 'Stream_m_Avg' values to reflect true stream depths (i.e. add .7956 to 'Lvl_m_Avg' value)
2012-08-17 01:15 | 6273 | 12.26 | 16.59 | 0.411 | 79.56 | 1.2066 |  |  |  | 35.14 | 7.057 | Conductivity and associated temperature data deleted due to periodic drying of sensor as stream levels declined (determined as period when temperature logger started logging air temperatures); Offset should have been set at .7956 - backcalculated 'Stream_m_Avg' values to reflect true stream depths (i.e. add .7956 to 'Lvl_m_Avg' value)
2012-08-17 01:30 | 6274 | 12.39 | 16.49 | 0.412 | 79.56 | 1.2076 |  |  |  | 35.21 | 7.088 | Conductivity and associated temperature data deleted due to periodic drying of sensor as stream levels declined (determined as period when temperature logger started logging air temperatures); Offset should have been set at .7956 - backcalculated 'Stream_m_Avg' values to reflect true stream depths (i.e. add .7956 to 'Lvl_m_Avg' value)
2012-08-17 01:45 | 6275 | 12.21 | 16.39 | 0.41 | 79.56 | 1.2056 |  |  |  | 35.14 | 7.093 | Conductivity and associated temperature data deleted due to periodic drying of sensor as stream levels declined (determined as period when temperature logger started logging air temperatures); Offset should have been set at .7956 - backcalculated 'Stream_m_Avg' values to reflect true stream depths (i.e. add .7956 to 'Lvl_m_Avg' value)
2012-08-17 02:00 | 6276 | 12.21 | 16.28 | 0.408 | 79.56 | 1.2036 |  |  |  | 35.08 | 7.104 | Conductivity and associated temperature data deleted due to periodic drying of sensor as stream levels declined (determined as period when temperature logger started logging air temperatures); Offset should have been set at .7956 - backcalculated 'Stream_m_Avg' values to reflect true stream depths (i.e. add .7956 to 'Lvl_m_Avg' value)
2012-08-17 02:15 | 6277 | 12.19 | 16.17 | 0.405 | 79.56 | 1.2006 |  |  |  | 35.22 | 7.109 | Conductivity and associated temperature data deleted due to periodic drying of sensor as stream levels declined (determined as period when temperature logger started logging air temperatures); Offset should have been set at .7956 - backcalculated 'Stream_m_Avg' values to reflect true stream depths (i.e. add .7956 to 'Lvl_m_Avg' value)
2012-08-17 02:30 | 6278 | 12.23 | 16.06 | 0.4 | 79.56 | 1.1956 |  |  |  | 35.35 | 7.125 | Conductivity and associated temperature data deleted due to periodic drying of sensor as stream levels declined (determined as period when temperature logger started logging air temperatures); Offset should have been set at .7956 - backcalculated 'Stream_m_Avg' values to reflect true stream depths (i.e. add .7956 to 'Lvl_m_Avg' value)
2012-08-17 02:45 | 6279 | 12.24 | 15.95 | 0.398 | 79.56 | 1.1936 |  |  |  | 35.32 | 7.153 | Conductivity and associated temperature data deleted due to periodic drying of sensor as stream levels declined (determined as period when temperature logger started logging air temperatures); Offset should have been set at .7956 - backcalculated 'Stream_m_Avg' values to reflect true stream depths (i.e. add .7956 to 'Lvl_m_Avg' value)
2012-08-17 03:00 | 6280 | 12.17 | 15.84 | 0.397 | 79.56 | 1.1926 |  |  |  | 35.42 | 7.166 | Conductivity and associated temperature data deleted due to periodic drying of sensor as stream levels declined (determined as period when temperature logger started logging air temperatures); Offset should have been set at .7956 - backcalculated 'Stream_m_Avg' values to reflect true stream depths (i.e. add .7956 to 'Lvl_m_Avg' value)
2012-08-17 03:15 | 6281 | 12.17 | 15.73 | 0.395 | 79.56 | 1.1906 |  |  |  | 35.59 | 7.179 | Conductivity and associated temperature data deleted due to periodic drying of sensor as stream levels declined (determined as period when temperature logger started logging air temperatures); Offset should have been set at .7956 - backcalculated 'Stream_m_Avg' values to reflect true stream depths (i.e. add .7956 to 'Lvl_m_Avg' value)
2012-08-17 03:30 | 6282 | 12.33 | 15.62 | 0.393 | 79.56 | 1.1886 |  |  |  | 35.53 | 7.216 | Conductivity and associated temperature data deleted due to periodic drying of sensor as stream levels declined (determined as period when temperature logger started logging air temperatures); Offset should have been set at .7956 - backcalculated 'Stream_m_Avg' values to reflect true stream depths (i.e. add .7956 to 'Lvl_m_Avg' value)
2012-08-17 03:45 | 6283 | 12.17 | 15.51 | 0.392 | 79.56 | 1.1876 |  |  |  | 35.97 | 7.242 | Conductivity and associated temperature data deleted due to periodic drying of sensor as stream levels declined (determined as period when temperature logger started logging air temperatures); Offset should have been set at .7956 - backcalculated 'Stream_m_Avg' values to reflect true stream depths (i.e. add .7956 to 'Lvl_m_Avg' value)
2012-08-17 04:00 | 6284 | 12.16 | 15.4 | 0.392 | 79.56 | 1.1876 |  |  |  | 35.97 | 7.285 | Conductivity and associated temperature data deleted due to periodic drying of sensor as stream levels declined (determined as period when temperature logger started logging air temperatures); Offset should have been set at .7956 - backcalculated 'Stream_m_Avg' values to reflect true stream depths (i.e. add .7956 to 'Lvl_m_Avg' value)
2012-08-17 04:15 | 6285 | 12.15 | 15.3 | 0.39 | 79.56 | 1.1856 |  |  |  | 36.18 | 7.302 | Conductivity and associated temperature data deleted due to periodic drying of sensor as stream levels declined (determined as period when temperature logger started logging air temperatures); Offset should have been set at .7956 - backcalculated 'Stream_m_Avg' values to reflect true stream depths (i.e. add .7956 to 'Lvl_m_Avg' value)
2012-08-17 04:30 | 6286 | 12.21 | 15.19 | 0.388 | 79.56 | 1.1836 |  |  |  | 36.28 | 7.325 | Conductivity and associated temperature data deleted due to periodic drying of sensor as stream levels declined (determined as period when temperature logger started logging air temperatures); Offset should have been set at .7956 - backcalculated 'Stream_m_Avg' values to reflect true stream depths (i.e. add .7956 to 'Lvl_m_Avg' value)
2012-08-17 04:45 | 6287 | 12.14 | 15.08 | 0.388 | 79.56 | 1.1836 |  |  |  | 36.45 | 7.331 | Conductivity and associated temperature data deleted due to periodic drying of sensor as stream levels declined (determined as period when temperature logger started logging air temperatures); Offset should have been set at .7956 - backcalculated 'Stream_m_Avg' values to reflect true stream depths (i.e. add .7956 to 'Lvl_m_Avg' value)
2012-08-17 05:00 | 6288 | 12.12 | 14.98 | 0.389 | 79.56 | 1.1846 |  |  |  | 36.58 | 7.385 | Conductivity and associated temperature data deleted due to periodic drying of sensor as stream levels declined (determined as period when temperature logger started logging air temperatures); Offset should have been set at .7956 - backcalculated 'Stream_m_Avg' values to reflect true stream depths (i.e. add .7956 to 'Lvl_m_Avg' value)
2012-08-17 05:15 | 6289 | 12.14 | 14.88 | 0.389 | 79.56 | 1.1846 |  |  |  | 36.65 | 7.399 | Conductivity and associated temperature data deleted due to periodic drying of sensor as stream levels declined (determined as period when temperature logger started logging air temperatures); Offset should have been set at .7956 - backcalculated 'Stream_m_Avg' values to reflect true stream depths (i.e. add .7956 to 'Lvl_m_Avg' value)
2012-08-17 05:30 | 6290 | 12.28 | 14.77 | 0.387 | 79.56 | 1.1826 |  |  |  | 36.75 | 7.427 | Conductivity and associated temperature data deleted due to periodic drying of sensor as stream levels declined (determined as period when temperature logger started logging air temperatures); Offset should have been set at .7956 - backcalculated 'Stream_m_Avg' values to reflect true stream depths (i.e. add .7956 to 'Lvl_m_Avg' value)
2012-08-17 05:45 | 6291 | 12.12 | 14.67 | 0.386 | 79.56 | 1.1816 |  |  |  | 36.58 | 7.442 | Conductivity and associated temperature data deleted due to periodic drying of sensor as stream levels declined (determined as period when temperature logger started logging air temperatures); Offset should have been set at .7956 - backcalculated 'Stream_m_Avg' values to reflect true stream depths (i.e. add .7956 to 'Lvl_m_Avg' value)
2012-08-17 06:00 | 6292 | 12.11 | 14.57 | 0.387 | 79.56 | 1.1826 |  |  |  | 36.99 | 7.469 | Conductivity and associated temperature data deleted due to periodic drying of sensor as stream levels declined (determined as period when temperature logger started logging air temperatures); Offset should have been set at .7956 - backcalculated 'Stream_m_Avg' values to reflect true stream depths (i.e. add .7956 to 'Lvl_m_Avg' value)
2012-08-17 06:15 | 6293 | 12.1 | 14.48 | 0.387 | 79.56 | 1.1826 |  |  |  | 37.26 | 7.505 | Conductivity and associated temperature data deleted due to periodic drying of sensor as stream levels declined (determined as period when temperature logger started logging air temperatures); Offset should have been set at .7956 - backcalculated 'Stream_m_Avg' values to reflect true stream depths (i.e. add .7956 to 'Lvl_m_Avg' value)
2012-08-17 06:30 | 6294 | 12.12 | 14.39 | 0.387 | 79.56 | 1.1826 |  |  |  | 37.64 | 7.554 | Conductivity and associated temperature data deleted due to periodic drying of sensor as stream levels declined (determined as period when temperature logger started logging air temperatures); Offset should have been set at .7956 - backcalculated 'Stream_m_Avg' values to reflect true stream depths (i.e. add .7956 to 'Lvl_m_Avg' value)
2012-08-17 06:45 | 6295 | 12.11 | 14.3 | 0.384 | 79.56 | 1.1796 |  |  |  | 37.67 | 7.613 | Conductivity and associated temperature data deleted due to periodic drying of sensor as stream levels declined (determined as period when temperature logger started logging air temperatures); Offset should have been set at .7956 - backcalculated 'Stream_m_Avg' values to reflect true stream depths (i.e. add .7956 to 'Lvl_m_Avg' value)
2012-08-17 07:00 | 6296 | 12.11 | 14.22 | 0.383 | 79.56 | 1.1786 |  |  |  | 37.8 | 7.643 | Conductivity and associated temperature data deleted due to periodic drying of sensor as stream levels declined (determined as period when temperature logger started logging air temperatures); Offset should have been set at .7956 - backcalculated 'Stream_m_Avg' values to reflect true stream depths (i.e. add .7956 to 'Lvl_m_Avg' value)
2012-08-17 07:15 | 6297 | 12.13 | 14.17 | 0.379 | 79.56 | 1.1746 |  |  |  | 38.35 | 7.713 | Conductivity and associated temperature data deleted due to periodic drying of sensor as stream levels declined (determined as period when temperature logger started logging air temperatures); Offset should have been set at .7956 - backcalculated 'Stream_m_Avg' values to reflect true stream depths (i.e. add .7956 to 'Lvl_m_Avg' value)
2012-08-17 07:30 | 6298 | 12.18 | 14.14 | 0.362 | 79.56 | 1.1576 |  |  |  | 38.55 | 7.771 | Conductivity and associated temperature data deleted due to periodic drying of sensor as stream levels declined (determined as period when temperature logger started logging air temperatures); Offset should have been set at .7956 - backcalculated 'Stream_m_Avg' values to reflect true stream depths (i.e. add .7956 to 'Lvl_m_Avg' value)
2012-08-17 07:45 | 6299 | 12.25 | 14.12 | 0.353 | 79.56 | 1.1486 |  |  |  | 38.92 | 7.843 | Conductivity and associated temperature data deleted due to periodic drying of sensor as stream levels declined (determined as period when temperature logger started logging air temperatures); Offset should have been set at .7956 - backcalculated 'Stream_m_Avg' values to reflect true stream depths (i.e. add .7956 to 'Lvl_m_Avg' value)
2012-08-17 08:00 | 6300 | 12.19 | 14.11 | 0.354 | 79.56 | 1.1496 |  |  |  | 39.15 | 7.894 | Conductivity and associated temperature data deleted due to periodic drying of sensor as stream levels declined (determined as period when temperature logger started logging air temperatures); Offset should have been set at .7956 - backcalculated 'Stream_m_Avg' values to reflect true stream depths (i.e. add .7956 to 'Lvl_m_Avg' value)
2012-08-17 08:15 | 6301 | 12.22 | 14.13 | 0.357 | 79.56 | 1.1526 |  |  |  | 39.52 | 7.96 | Conductivity and associated temperature data deleted due to periodic drying of sensor as stream levels declined (determined as period when temperature logger started logging air temperatures); Offset should have been set at .7956 - backcalculated 'Stream_m_Avg' values to reflect true stream depths (i.e. add .7956 to 'Lvl_m_Avg' value)
2012-08-17 08:30 | 6302 | 12.3 | 14.18 | 0.358 | 79.56 | 1.1536 |  |  |  | 39.75 | 8.02 | Conductivity and associated temperature data deleted due to periodic drying of sensor as stream levels declined (determined as period when temperature logger started logging air temperatures); Offset should have been set at .7956 - backcalculated 'Stream_m_Avg' values to reflect true stream depths (i.e. add .7956 to 'Lvl_m_Avg' value)
2012-08-17 08:45 | 6303 | 12.37 | 14.25 | 0.358 | 79.56 | 1.1536 |  |  |  | 39.81 | 8.05 | Conductivity and associated temperature data deleted due to periodic drying of sensor as stream levels declined (determined as period when temperature logger started logging air temperatures); Offset should have been set at .7956 - backcalculated 'Stream_m_Avg' values to reflect true stream depths (i.e. add .7956 to 'Lvl_m_Avg' value)
2012-08-17 09:00 | 6304 | 12.3 | 14.34 | 0.358 | 79.56 | 1.1536 |  |  |  | 40.02 | 8.09 | Conductivity and associated temperature data deleted due to periodic drying of sensor as stream levels declined (determined as period when temperature logger started logging air temperatures); Offset should have been set at .7956 - backcalculated 'Stream_m_Avg' values to reflect true stream depths (i.e. add .7956 to 'Lvl_m_Avg' value)
2012-08-17 09:15 | 6305 | 12.39 | 14.44 | 0.358 | 79.56 | 1.1536 |  |  |  | 40.29 | 8.12 | Conductivity and associated temperature data deleted due to periodic drying of sensor as stream levels declined (determined as period when temperature logger started logging air temperatures); Offset should have been set at .7956 - backcalculated 'Stream_m_Avg' values to reflect true stream depths (i.e. add .7956 to 'Lvl_m_Avg' value)
2012-08-17 09:30 | 6306 | 12.43 | 14.56 | 0.356 | 79.56 | 1.1516 |  |  |  | 40.21 | 8.14 | Conductivity and associated temperature data deleted due to periodic drying of sensor as stream levels declined (determined as period when temperature logger started logging air temperatures); Offset should have been set at .7956 - backcalculated 'Stream_m_Avg' values to reflect true stream depths (i.e. add .7956 to 'Lvl_m_Avg' value)
2012-08-17 09:45 | 6307 | 12.52 | 14.71 | 0.353 | 79.56 | 1.1486 |  |  |  | 40.31 | 8.15 | Conductivity and associated temperature data deleted due to periodic drying of sensor as stream levels declined (determined as period when temperature logger started logging air temperatures); Offset should have been set at .7956 - backcalculated 'Stream_m_Avg' values to reflect true stream depths (i.e. add .7956 to 'Lvl_m_Avg' value)
2012-08-17 10:00 | 6308 | 12.7 | 14.89 | 0.353 | 79.56 | 1.1486 |  |  |  | 40.42 | 8.14 | Conductivity and associated temperature data deleted due to periodic drying of sensor as stream levels declined (determined as period when temperature logger started logging air temperatures); Offset should have been set at .7956 - backcalculated 'Stream_m_Avg' values to reflect true stream depths (i.e. add .7956 to 'Lvl_m_Avg' value)
2012-08-17 10:15 | 6309 | 12.57 | 15.12 | 0.354 | 79.56 | 1.1496 |  |  |  | 40.21 | 8.16 | Conductivity and associated temperature data deleted due to periodic drying of sensor as stream levels declined (determined as period when temperature logger started logging air temperatures); Offset should have been set at .7956 - backcalculated 'Stream_m_Avg' values to reflect true stream depths (i.e. add .7956 to 'Lvl_m_Avg' value)
2012-08-17 10:30 | 6310 | 12.65 | 15.4 | 0.351 | 79.56 | 1.1466 |  |  |  | 40.21 | 8.14 | Conductivity and associated temperature data deleted due to periodic drying of sensor as stream levels declined (determined as period when temperature logger started logging air temperatures); Offset should have been set at .7956 - backcalculated 'Stream_m_Avg' values to reflect true stream depths (i.e. add .7956 to 'Lvl_m_Avg' value)
2012-08-17 10:45 | 6311 | 12.76 | 15.69 | 0.35 | 79.56 | 1.1456 |  |  |  | 39.93 | 8.11 | Conductivity and associated temperature data deleted due to periodic drying of sensor as stream levels declined (determined as period when temperature logger started logging air temperatures); Offset should have been set at .7956 - backcalculated 'Stream_m_Avg' values to reflect true stream depths (i.e. add .7956 to 'Lvl_m_Avg' value)
2012-08-17 11:00 | 6312 | 12.85 | 16.01 | 0.347 | 79.56 | 1.1426 |  |  |  | 39.86 | 8.09 | Conductivity and associated temperature data deleted due to periodic drying of sensor as stream levels declined (determined as period when temperature logger started logging air temperatures); Offset should have been set at .7956 - backcalculated 'Stream_m_Avg' values to reflect true stream depths (i.e. add .7956 to 'Lvl_m_Avg' value)
2012-08-17 11:15 | 6313 | 12.85 | 16.36 | 0.34 | 79.56 | 1.1356 |  |  |  | 39.92 | 8.05 | Conductivity and associated temperature data deleted due to periodic drying of sensor as stream levels declined (determined as period when temperature logger started logging air temperatures); Offset should have been set at .7956 - backcalculated 'Stream_m_Avg' values to reflect true stream depths (i.e. add .7956 to 'Lvl_m_Avg' value)
2012-08-17 11:30 | 6314 | 12.85 | 16.72 | 0.328 | 79.56 | 1.1236 |  |  |  | 39.52 | 8.01 | Conductivity and associated temperature data deleted due to periodic drying of sensor as stream levels declined (determined as period when temperature logger started logging air temperatures); Offset should have been set at .7956 - backcalculated 'Stream_m_Avg' values to reflect true stream depths (i.e. add .7956 to 'Lvl_m_Avg' value)
2012-08-17 11:45 | 6315 | 12.8 | 17.08 | 0.322 | 79.56 | 1.1176 |  |  |  | 39.31 | 7.97 | Conductivity and associated temperature data deleted due to periodic drying of sensor as stream levels declined (determined as period when temperature logger started logging air temperatures); Offset should have been set at .7956 - backcalculated 'Stream_m_Avg' values to reflect true stream depths (i.e. add .7956 to 'Lvl_m_Avg' value)
2012-08-17 12:00 | 6316 | 12.8 | 17.44 | 0.324 | 79.56 | 1.1196 |  |  |  | 39.17 | 7.934 | Conductivity and associated temperature data deleted due to periodic drying of sensor as stream levels declined (determined as period when temperature logger started logging air temperatures); Offset should have been set at .7956 - backcalculated 'Stream_m_Avg' values to reflect true stream depths (i.e. add .7956 to 'Lvl_m_Avg' value)
2012-08-17 12:15 | 6317 | 12.76 | 17.78 | 0.33 | 79.56 | 1.1256 |  |  |  | 38.9 | 7.898 | Conductivity and associated temperature data deleted due to periodic drying of sensor as stream levels declined (determined as period when temperature logger started logging air temperatures); Offset should have been set at .7956 - backcalculated 'Stream_m_Avg' values to reflect true stream depths (i.e. add .7956 to 'Lvl_m_Avg' value)
2012-08-17 12:30 | 6318 | 12.92 | 18.09 | 0.344 | 79.56 | 1.1396 |  |  |  | 38.69 | 7.842 | Conductivity and associated temperature data deleted due to periodic drying of sensor as stream levels declined (determined as period when temperature logger started logging air temperatures); Offset should have been set at .7956 - backcalculated 'Stream_m_Avg' values to reflect true stream depths (i.e. add .7956 to 'Lvl_m_Avg' value)
2012-08-17 12:45 | 6319 | 12.78 | 18.39 | 0.349 | 79.56 | 1.1446 |  |  |  | 38.48 | 7.796 | Conductivity and associated temperature data deleted due to periodic drying of sensor as stream levels declined (determined as period when temperature logger started logging air temperatures); Offset should have been set at .7956 - backcalculated 'Stream_m_Avg' values to reflect true stream depths (i.e. add .7956 to 'Lvl_m_Avg' value)
2012-08-17 13:00 | 6320 | 12.74 | 18.7 | 0.353 | 79.56 | 1.1486 |  |  |  | 38.21 | 7.753 | Conductivity and associated temperature data deleted due to periodic drying of sensor as stream levels declined (determined as period when temperature logger started logging air temperatures); Offset should have been set at .7956 - backcalculated 'Stream_m_Avg' values to reflect true stream depths (i.e. add .7956 to 'Lvl_m_Avg' value)
2012-08-17 13:15 | 6321 | 12.77 | 18.97 | 0.362 | 79.56 | 1.1576 |  |  |  | 38.11 | 7.717 | Conductivity and associated temperature data deleted due to periodic drying of sensor as stream levels declined (determined as period when temperature logger started logging air temperatures); Offset should have been set at .7956 - backcalculated 'Stream_m_Avg' values to reflect true stream depths (i.e. add .7956 to 'Lvl_m_Avg' value)
2012-08-17 13:30 | 6322 | 12.72 | 19.24 | 0.364 | 79.56 | 1.1596 |  |  |  | 37.87 | 7.671 | Conductivity and associated temperature data deleted due to periodic drying of sensor as stream levels declined (determined as period when temperature logger started logging air temperatures); Offset should have been set at .7956 - backcalculated 'Stream_m_Avg' values to reflect true stream depths (i.e. add .7956 to 'Lvl_m_Avg' value)
2012-08-17 13:45 | 6323 | 12.84 | 19.5 | 0.364 | 79.56 | 1.1596 |  |  |  | 37.67 | 7.639 | Conductivity and associated temperature data deleted due to periodic drying of sensor as stream levels declined (determined as period when temperature logger started logging air temperatures); Offset should have been set at .7956 - backcalculated 'Stream_m_Avg' values to reflect true stream depths (i.e. add .7956 to 'Lvl_m_Avg' value)
2012-08-17 14:00 | 6324 | 12.72 | 19.75 | 0.36 | 79.56 | 1.1556 |  |  |  | 37.33 | 7.594 | Conductivity and associated temperature data deleted due to periodic drying of sensor as stream levels declined (determined as period when temperature logger started logging air temperatures); Offset should have been set at .7956 - backcalculated 'Stream_m_Avg' values to reflect true stream depths (i.e. add .7956 to 'Lvl_m_Avg' value)
2012-08-17 14:15 | 6325 | 12.71 | 19.99 | 0.358 | 79.56 | 1.1536 |  |  |  | 37.33 | 7.555 | Conductivity and associated temperature data deleted due to periodic drying of sensor as stream levels declined (determined as period when temperature logger started logging air temperatures); Offset should have been set at .7956 - backcalculated 'Stream_m_Avg' values to reflect true stream depths (i.e. add .7956 to 'Lvl_m_Avg' value)
2012-08-17 14:30 | 6326 | 12.74 | 20.18 | 0.358 | 79.56 | 1.1536 |  |  |  | 37.13 | 7.519 | Conductivity and associated temperature data deleted due to periodic drying of sensor as stream levels declined (determined as period when temperature logger started logging air temperatures); Offset should have been set at .7956 - backcalculated 'Stream_m_Avg' values to reflect true stream depths (i.e. add .7956 to 'Lvl_m_Avg' value)
2012-08-17 14:45 | 6327 | 12.7 | 20.33 | 0.363 | 79.56 | 1.1586 |  |  |  | 36.92 | 7.495 | Conductivity and associated temperature data deleted due to periodic drying of sensor as stream levels declined (determined as period when temperature logger started logging air temperatures); Offset should have been set at .7956 - backcalculated 'Stream_m_Avg' values to reflect true stream depths (i.e. add .7956 to 'Lvl_m_Avg' value)
2012-08-17 15:00 | 6328 | 12.72 | 20.46 | 0.367 | 79.56 | 1.1626 |  |  |  | 36.72 | 7.44 | Conductivity and associated temperature data deleted due to periodic drying of sensor as stream levels declined (determined as period when temperature logger started logging air temperatures); Offset should have been set at .7956 - backcalculated 'Stream_m_Avg' values to reflect true stream depths (i.e. add .7956 to 'Lvl_m_Avg' value)
2012-08-17 15:15 | 6329 | 12.75 | 20.59 | 0.366 | 79.56 | 1.1616 |  |  |  | 36.38 | 7.385 | Conductivity and associated temperature data deleted due to periodic drying of sensor as stream levels declined (determined as period when temperature logger started logging air temperatures); Offset should have been set at .7956 - backcalculated 'Stream_m_Avg' values to reflect true stream depths (i.e. add .7956 to 'Lvl_m_Avg' value)
2012-08-17 15:30 | 6330 | 12.69 | 20.73 | 0.362 | 79.56 | 1.1576 |  |  |  | 36.32 | 7.364 | Conductivity and associated temperature data deleted due to periodic drying of sensor as stream levels declined (determined as period when temperature logger started logging air temperatures); Offset should have been set at .7956 - backcalculated 'Stream_m_Avg' values to reflect true stream depths (i.e. add .7956 to 'Lvl_m_Avg' value)
2012-08-17 15:45 | 6331 | 12.72 | 20.82 | 0.367 | 79.56 | 1.1626 |  |  |  | 36.04 | 7.333 | Conductivity and associated temperature data deleted due to periodic drying of sensor as stream levels declined (determined as period when temperature logger started logging air temperatures); Offset should have been set at .7956 - backcalculated 'Stream_m_Avg' values to reflect true stream depths (i.e. add .7956 to 'Lvl_m_Avg' value)
2012-08-17 16:00 | 6332 | 12.69 | 20.85 | 0.372 | 79.56 | 1.1676 |  |  |  | 36.24 | 7.323 | Conductivity and associated temperature data deleted due to periodic drying of sensor as stream levels declined (determined as period when temperature logger started logging air temperatures); Offset should have been set at .7956 - backcalculated 'Stream_m_Avg' values to reflect true stream depths (i.e. add .7956 to 'Lvl_m_Avg' value)
2012-08-17 16:15 | 6333 | 12.72 | 20.87 | 0.375 | 79.56 | 1.1706 |  |  |  | 36.11 | 7.311 | Conductivity and associated temperature data deleted due to periodic drying of sensor as stream levels declined (determined as period when temperature logger started logging air temperatures); Offset should have been set at .7956 - backcalculated 'Stream_m_Avg' values to reflect true stream depths (i.e. add .7956 to 'Lvl_m_Avg' value)
2012-08-17 16:30 | 6334 | 12.68 | 20.89 | 0.368 | 79.56 | 1.1636 |  |  |  | 35.97 | 7.277 | Conductivity and associated temperature data deleted due to periodic drying of sensor as stream levels declined (determined as period when temperature logger started logging air temperatures); Offset should have been set at .7956 - backcalculated 'Stream_m_Avg' values to reflect true stream depths (i.e. add .7956 to 'Lvl_m_Avg' value)
2012-08-17 16:45 | 6335 | 12.72 | 20.88 | 0.374 | 79.56 | 1.1696 |  |  |  | 35.77 | 7.254 | Conductivity and associated temperature data deleted due to periodic drying of sensor as stream levels declined (determined as period when temperature logger started logging air temperatures); Offset should have been set at .7956 - backcalculated 'Stream_m_Avg' values to reflect true stream depths (i.e. add .7956 to 'Lvl_m_Avg' value)
2012-08-17 17:00 | 6336 | 12.67 | 20.86 | 0.375 | 79.56 | 1.1706 |  |  |  | 35.7 | 7.238 | Conductivity and associated temperature data deleted due to periodic drying of sensor as stream levels declined (determined as period when temperature logger started logging air temperatures); Offset should have been set at .7956 - backcalculated 'Stream_m_Avg' values to reflect true stream depths (i.e. add .7956 to 'Lvl_m_Avg' value)
2012-08-17 17:15 | 6337 | 12.67 | 20.81 | 0.379 | 79.56 | 1.1746 |  |  |  | 35.7 | 7.214 | Conductivity and associated temperature data deleted due to periodic drying of sensor as stream levels declined (determined as period when temperature logger started logging air temperatures); Offset should have been set at .7956 - backcalculated 'Stream_m_Avg' values to reflect true stream depths (i.e. add .7956 to 'Lvl_m_Avg' value)
2012-08-17 17:30 | 6338 | 12.68 | 20.75 | 0.383 | 79.56 | 1.1786 |  |  |  | 35.43 | 7.185 | Conductivity and associated temperature data deleted due to periodic drying of sensor as stream levels declined (determined as period when temperature logger started logging air temperatures); Offset should have been set at .7956 - backcalculated 'Stream_m_Avg' values to reflect true stream depths (i.e. add .7956 to 'Lvl_m_Avg' value)
2012-08-17 17:45 | 6339 | 12.75 | 20.61 | 0.389 | 79.56 | 1.1846 |  |  |  | 35.33 | 7.166 | Conductivity and associated temperature data deleted due to periodic drying of sensor as stream levels declined (determined as period when temperature logger started logging air temperatures); Offset should have been set at .7956 - backcalculated 'Stream_m_Avg' values to reflect true stream depths (i.e. add .7956 to 'Lvl_m_Avg' value)
2012-08-17 18:00 | 6340 | 12.71 | 20.46 | 0.389 | 79.56 | 1.1846 |  |  |  | 34.96 | 7.141 | Conductivity and associated temperature data deleted due to periodic drying of sensor as stream levels declined (determined as period when temperature logger started logging air temperatures); Offset should have been set at .7956 - backcalculated 'Stream_m_Avg' values to reflect true stream depths (i.e. add .7956 to 'Lvl_m_Avg' value)
2012-08-17 18:15 | 6341 | 12.68 | 20.3 | 0.387 | 79.56 | 1.1826 |  |  |  | 35.03 | 7.099 | Conductivity and associated temperature data deleted due to periodic drying of sensor as stream levels declined (determined as period when temperature logger started logging air temperatures); Offset should have been set at .7956 - backcalculated 'Stream_m_Avg' values to reflect true stream depths (i.e. add .7956 to 'Lvl_m_Avg' value)
2012-08-17 18:30 | 6342 | 12.74 | 20.11 | 0.397 | 79.56 | 1.1926 |  |  |  | 34.89 | 7.067 | Conductivity and associated temperature data deleted due to periodic drying of sensor as stream levels declined (determined as period when temperature logger started logging air temperatures); Offset should have been set at .7956 - backcalculated 'Stream_m_Avg' values to reflect true stream depths (i.e. add .7956 to 'Lvl_m_Avg' value)
2012-08-17 18:45 | 6343 | 12.54 | 19.91 | 0.414 | 79.56 | 1.2096 |  |  |  | 34.62 | 7.029 | Conductivity and associated temperature data deleted due to periodic drying of sensor as stream levels declined (determined as period when temperature logger started logging air temperatures); Offset should have been set at .7956 - backcalculated 'Stream_m_Avg' values to reflect true stream depths (i.e. add .7956 to 'Lvl_m_Avg' value)
2012-08-17 19:00 | 6344 | 12.63 | 19.67 | 0.447 | 79.56 | 1.2426 |  |  |  | 34.43 | 6.983 | Conductivity and associated temperature data deleted due to periodic drying of sensor as stream levels declined (determined as period when temperature logger started logging air temperatures); Offset should have been set at .7956 - backcalculated 'Stream_m_Avg' values to reflect true stream depths (i.e. add .7956 to 'Lvl_m_Avg' value)
2012-08-17 19:15 | 6345 | 12.44 | 19.4 | 0.445 | 79.56 | 1.2406 |  |  |  | 33.99 | 6.915 | Conductivity and associated temperature data deleted due to periodic drying of sensor as stream levels declined (determined as period when temperature logger started logging air temperatures); Offset should have been set at .7956 - backcalculated 'Stream_m_Avg' values to reflect true stream depths (i.e. add .7956 to 'Lvl_m_Avg' value)
2012-08-17 19:30 | 6346 | 12.4 | 19.19 | 0.446 | 79.56 | 1.2416 |  |  |  | 33.95 | 6.875 | Conductivity and associated temperature data deleted due to periodic drying of sensor as stream levels declined (determined as period when temperature logger started logging air temperatures); Offset should have been set at .7956 - backcalculated 'Stream_m_Avg' values to reflect true stream depths (i.e. add .7956 to 'Lvl_m_Avg' value)
2012-08-17 19:45 | 6347 | 12.37 | 19 | 0.455 | 79.56 | 1.2506 |  |  |  | 33.75 | 6.85 | Conductivity and associated temperature data deleted due to periodic drying of sensor as stream levels declined (determined as period when temperature logger started logging air temperatures); Offset should have been set at .7956 - backcalculated 'Stream_m_Avg' values to reflect true stream depths (i.e. add .7956 to 'Lvl_m_Avg' value)
2012-08-17 20:00 | 6348 | 12.35 | 18.82 | 0.453 | 79.56 | 1.2486 |  |  |  | 33.56 | 6.817 | Conductivity and associated temperature data deleted due to periodic drying of sensor as stream levels declined (determined as period when temperature logger started logging air temperatures); Offset should have been set at .7956 - backcalculated 'Stream_m_Avg' values to reflect true stream depths (i.e. add .7956 to 'Lvl_m_Avg' value)
2012-08-17 20:15 | 6349 | 12.4 | 18.67 | 0.442 | 79.56 | 1.2376 |  |  |  | 33.56 | 6.789 | Conductivity and associated temperature data deleted due to periodic drying of sensor as stream levels declined (determined as period when temperature logger started logging air temperatures); Offset should have been set at .7956 - backcalculated 'Stream_m_Avg' values to reflect true stream depths (i.e. add .7956 to 'Lvl_m_Avg' value)
2012-08-17 20:30 | 6350 | 12.33 | 18.57 | 0.438 | 79.56 | 1.2336 |  |  |  | 33.23 | 6.762 | Conductivity and associated temperature data deleted due to periodic drying of sensor as stream levels declined (determined as period when temperature logger started logging air temperatures); Offset should have been set at .7956 - backcalculated 'Stream_m_Avg' values to reflect true stream depths (i.e. add .7956 to 'Lvl_m_Avg' value)
2012-08-17 20:45 | 6351 | 12.32 | 18.49 | 0.435 | 79.56 | 1.2306 |  |  |  | 33.23 | 6.744 | Conductivity and associated temperature data deleted due to periodic drying of sensor as stream levels declined (determined as period when temperature logger started logging air temperatures); Offset should have been set at .7956 - backcalculated 'Stream_m_Avg' values to reflect true stream depths (i.e. add .7956 to 'Lvl_m_Avg' value)
2012-08-17 21:00 | 6352 | 12.31 | 18.41 | 0.432 | 79.56 | 1.2276 |  |  |  | 33.44 | 6.74 | Conductivity and associated temperature data deleted due to periodic drying of sensor as stream levels declined (determined as period when temperature logger started logging air temperatures); Offset should have been set at .7956 - backcalculated 'Stream_m_Avg' values to reflect true stream depths (i.e. add .7956 to 'Lvl_m_Avg' value)
2012-08-17 21:15 | 6353 | 12.36 | 18.32 | 0.424 | 79.56 | 1.2196 |  |  |  | 33.51 | 6.749 | Conductivity and associated temperature data deleted due to periodic drying of sensor as stream levels declined (determined as period when temperature logger started logging air temperatures); Offset should have been set at .7956 - backcalculated 'Stream_m_Avg' values to reflect true stream depths (i.e. add .7956 to 'Lvl_m_Avg' value)
2012-08-17 21:30 | 6354 | 12.47 | 18.23 | 0.419 | 79.56 | 1.2146 |  |  |  | 33.48 | 6.777 | Conductivity and associated temperature data deleted due to periodic drying of sensor as stream levels declined (determined as period when temperature logger started logging air temperatures); Offset should have been set at .7956 - backcalculated 'Stream_m_Avg' values to reflect true stream depths (i.e. add .7956 to 'Lvl_m_Avg' value)
2012-08-17 21:45 | 6355 | 12.29 | 18.14 | 0.412 | 79.56 | 1.2076 |  |  |  | 33.31 | 6.768 | Conductivity and associated temperature data deleted due to periodic drying of sensor as stream levels declined (determined as period when temperature logger started logging air temperatures); Offset should have been set at .7956 - backcalculated 'Stream_m_Avg' values to reflect true stream depths (i.e. add .7956 to 'Lvl_m_Avg' value)
2012-08-17 22:00 | 6356 | 12.31 | 18.06 | 0.405 | 79.56 | 1.2006 |  |  |  | 33.52 | 6.756 | Conductivity and associated temperature data deleted due to periodic drying of sensor as stream levels declined (determined as period when temperature logger started logging air temperatures); Offset should have been set at .7956 - backcalculated 'Stream_m_Avg' values to reflect true stream depths (i.e. add .7956 to 'Lvl_m_Avg' value)
2012-08-17 22:15 | 6357 | 12.27 | 17.99 | 0.404 | 79.56 | 1.1996 |  |  |  | 33.58 | 6.768 | Conductivity and associated temperature data deleted due to periodic drying of sensor as stream levels declined (determined as period when temperature logger started logging air temperatures); Offset should have been set at .7956 - backcalculated 'Stream_m_Avg' values to reflect true stream depths (i.e. add .7956 to 'Lvl_m_Avg' value)
2012-08-17 22:30 | 6358 | 12.43 | 17.92 | 0.398 | 79.56 | 1.1936 |  |  |  | 33.58 | 6.78 | Conductivity and associated temperature data deleted due to periodic drying of sensor as stream levels declined (determined as period when temperature logger started logging air temperatures); Offset should have been set at .7956 - backcalculated 'Stream_m_Avg' values to reflect true stream depths (i.e. add .7956 to 'Lvl_m_Avg' value)
2012-08-17 22:45 | 6359 | 12.27 | 17.84 | 0.39 | 79.56 | 1.1856 |  |  |  | 33.52 | 6.811 | Conductivity and associated temperature data deleted due to periodic drying of sensor as stream levels declined (determined as period when temperature logger started logging air temperatures); Offset should have been set at .7956 - backcalculated 'Stream_m_Avg' values to reflect true stream depths (i.e. add .7956 to 'Lvl_m_Avg' value)
2012-08-17 23:00 | 6360 | 12.27 | 17.75 | 0.374 | 79.56 | 1.1696 |  |  |  | 33.52 | 6.808 | Conductivity and associated temperature data deleted due to periodic drying of sensor as stream levels declined (determined as period when temperature logger started logging air temperatures); Offset should have been set at .7956 - backcalculated 'Stream_m_Avg' values to reflect true stream depths (i.e. add .7956 to 'Lvl_m_Avg' value)
2012-08-17 23:15 | 6361 | 12.26 | 17.65 | 0.379 | 79.56 | 1.1746 |  |  |  | 33.79 | 6.826 | Conductivity and associated temperature data deleted due to periodic drying of sensor as stream levels declined (determined as period when temperature logger started logging air temperatures); Offset should have been set at .7956 - backcalculated 'Stream_m_Avg' values to reflect true stream depths (i.e. add .7956 to 'Lvl_m_Avg' value)
2012-08-17 23:30 | 6362 | 12.31 | 17.55 | 0.376 | 79.56 | 1.1716 |  |  |  | 33.85 | 6.859 | Conductivity and associated temperature data deleted due to periodic drying of sensor as stream levels declined (determined as period when temperature logger started logging air temperatures); Offset should have been set at .7956 - backcalculated 'Stream_m_Avg' values to reflect true stream depths (i.e. add .7956 to 'Lvl_m_Avg' value)
2012-08-17 23:45 | 6363 | 12.23 | 17.45 | 0.387 | 79.56 | 1.1826 |  |  |  | 33.72 | 6.853 | Conductivity and associated temperature data deleted due to periodic drying of sensor as stream levels declined (determined as period when temperature logger started logging air temperatures); Offset should have been set at .7956 - backcalculated 'Stream_m_Avg' values to reflect true stream depths (i.e. add .7956 to 'Lvl_m_Avg' value)
2012-08-18 | 6364 | 12.25 | 17.35 | 0.394 | 79.56 | 1.1896 |  |  |  | 33.99 | 6.869 | Conductivity and associated temperature data deleted due to periodic drying of sensor as stream levels declined (determined as period when temperature logger started logging air temperatures); Offset should have been set at .7956 - backcalculated 'Stream_m_Avg' values to reflect true stream depths (i.e. add .7956 to 'Lvl_m_Avg' value)
2012-08-18 00:15 | 6365 | 12.23 | 17.25 | 0.397 | 79.56 | 1.1926 |  |  |  | 33.99 | 6.875 | Conductivity and associated temperature data deleted due to periodic drying of sensor as stream levels declined (determined as period when temperature logger started logging air temperatures); Offset should have been set at .7956 - backcalculated 'Stream_m_Avg' values to reflect true stream depths (i.e. add .7956 to 'Lvl_m_Avg' value)
2012-08-18 00:30 | 6366 | 12.38 | 17.14 | 0.401 | 79.56 | 1.1966 |  |  |  | 34.4 | 6.922 | Conductivity and associated temperature data deleted due to periodic drying of sensor as stream levels declined (determined as period when temperature logger started logging air temperatures); Offset should have been set at .7956 - backcalculated 'Stream_m_Avg' values to reflect true stream depths (i.e. add .7956 to 'Lvl_m_Avg' value)
2012-08-18 00:45 | 6367 | 12.21 | 17.04 | 0.405 | 79.56 | 1.2006 |  |  |  | 34.4 | 6.944 | Conductivity and associated temperature data deleted due to periodic drying of sensor as stream levels declined (determined as period when temperature logger started logging air temperatures); Offset should have been set at .7956 - backcalculated 'Stream_m_Avg' values to reflect true stream depths (i.e. add .7956 to 'Lvl_m_Avg' value)
2012-08-18 01:00 | 6368 | 12.21 | 16.92 | 0.404 | 79.56 | 1.1996 |  |  |  | 34.37 | 6.965 | Conductivity and associated temperature data deleted due to periodic drying of sensor as stream levels declined (determined as period when temperature logger started logging air temperatures); Offset should have been set at .7956 - backcalculated 'Stream_m_Avg' values to reflect true stream depths (i.e. add .7956 to 'Lvl_m_Avg' value)
2012-08-18 01:15 | 6369 | 12.2 | 16.81 | 0.4 | 79.56 | 1.1956 |  |  |  | 34.4 | 6.972 | Conductivity and associated temperature data deleted due to periodic drying of sensor as stream levels declined (determined as period when temperature logger started logging air temperatures); Offset should have been set at .7956 - backcalculated 'Stream_m_Avg' values to reflect true stream depths (i.e. add .7956 to 'Lvl_m_Avg' value)
2012-08-18 01:30 | 6370 | 12.19 | 16.69 | 0.397 | 79.56 | 1.1926 |  |  |  | 34.68 | 6.998 | Conductivity and associated temperature data deleted due to periodic drying of sensor as stream levels declined (determined as period when temperature logger started logging air temperatures); Offset should have been set at .7956 - backcalculated 'Stream_m_Avg' values to reflect true stream depths (i.e. add .7956 to 'Lvl_m_Avg' value)
2012-08-18 01:45 | 6371 | 12.23 | 16.56 | 0.396 | 79.56 | 1.1916 |  |  |  | 35.05 | 6.999 | Conductivity and associated temperature data deleted due to periodic drying of sensor as stream levels declined (determined as period when temperature logger started logging air temperatures); Offset should have been set at .7956 - backcalculated 'Stream_m_Avg' values to reflect true stream depths (i.e. add .7956 to 'Lvl_m_Avg' value)
2012-08-18 02:00 | 6372 | 12.17 | 16.44 | 0.395 | 79.56 | 1.1906 |  |  |  | 34.95 | 7.068 | Conductivity and associated temperature data deleted due to periodic drying of sensor as stream levels declined (determined as period when temperature logger started logging air temperatures); Offset should have been set at .7956 - backcalculated 'Stream_m_Avg' values to reflect true stream depths (i.e. add .7956 to 'Lvl_m_Avg' value)
2012-08-18 02:15 | 6373 | 12.16 | 16.31 | 0.394 | 79.56 | 1.1896 |  |  |  | 35.18 | 7.086 | Conductivity and associated temperature data deleted due to periodic drying of sensor as stream levels declined (determined as period when temperature logger started logging air temperatures); Offset should have been set at .7956 - backcalculated 'Stream_m_Avg' values to reflect true stream depths (i.e. add .7956 to 'Lvl_m_Avg' value)
2012-08-18 02:30 | 6374 | 12.17 | 16.19 | 0.392 | 79.56 | 1.1876 |  |  |  | 35.15 | 7.079 | Conductivity and associated temperature data deleted due to periodic drying of sensor as stream levels declined (determined as period when temperature logger started logging air temperatures); Offset should have been set at .7956 - backcalculated 'Stream_m_Avg' values to reflect true stream depths (i.e. add .7956 to 'Lvl_m_Avg' value)
2012-08-18 02:45 | 6375 | 12.27 | 16.06 | 0.392 | 79.56 | 1.1876 |  |  |  | 35.46 | 7.134 | Conductivity and associated temperature data deleted due to periodic drying of sensor as stream levels declined (determined as period when temperature logger started logging air temperatures); Offset should have been set at .7956 - backcalculated 'Stream_m_Avg' values to reflect true stream depths (i.e. add .7956 to 'Lvl_m_Avg' value)
2012-08-18 03:00 | 6376 | 12.15 | 15.94 | 0.39 | 79.56 | 1.1856 |  |  |  | 35.56 | 7.169 | Conductivity and associated temperature data deleted due to periodic drying of sensor as stream levels declined (determined as period when temperature logger started logging air temperatures); Offset should have been set at .7956 - backcalculated 'Stream_m_Avg' values to reflect true stream depths (i.e. add .7956 to 'Lvl_m_Avg' value)
2012-08-18 03:15 | 6377 | 12.15 | 15.82 | 0.388 | 79.56 | 1.1836 |  |  |  | 35.46 | 7.189 | Conductivity and associated temperature data deleted due to periodic drying of sensor as stream levels declined (determined as period when temperature logger started logging air temperatures); Offset should have been set at .7956 - backcalculated 'Stream_m_Avg' values to reflect true stream depths (i.e. add .7956 to 'Lvl_m_Avg' value)
2012-08-18 03:30 | 6378 | 12.12 | 15.7 | 0.388 | 79.56 | 1.1836 |  |  |  | 35.73 | 7.21 | Conductivity and associated temperature data deleted due to periodic drying of sensor as stream levels declined (determined as period when temperature logger started logging air temperatures); Offset should have been set at .7956 - backcalculated 'Stream_m_Avg' values to reflect true stream depths (i.e. add .7956 to 'Lvl_m_Avg' value)
2012-08-18 03:45 | 6379 | 12.29 | 15.57 | 0.387 | 79.56 | 1.1826 |  |  |  | 35.7 | 7.221 | Conductivity and associated temperature data deleted due to periodic drying of sensor as stream levels declined (determined as period when temperature logger started logging air temperatures); Offset should have been set at .7956 - backcalculated 'Stream_m_Avg' values to reflect true stream depths (i.e. add .7956 to 'Lvl_m_Avg' value)
2012-08-18 04:00 | 6380 | 12.13 | 15.45 | 0.386 | 79.56 | 1.1816 |  |  |  | 35.84 | 7.26 | Conductivity and associated temperature data deleted due to periodic drying of sensor as stream levels declined (determined as period when temperature logger started logging air temperatures); Offset should have been set at .7956 - backcalculated 'Stream_m_Avg' values to reflect true stream depths (i.e. add .7956 to 'Lvl_m_Avg' value)
2012-08-18 04:15 | 6381 | 12.14 | 15.33 | 0.387 | 79.56 | 1.1826 |  |  |  | 35.91 | 7.26 | Conductivity and associated temperature data deleted due to periodic drying of sensor as stream levels declined (determined as period when temperature logger started logging air temperatures); Offset should have been set at .7956 - backcalculated 'Stream_m_Avg' values to reflect true stream depths (i.e. add .7956 to 'Lvl_m_Avg' value)
2012-08-18 04:30 | 6382 | 12.16 | 15.21 | 0.387 | 79.56 | 1.1826 |  |  |  | 36.04 | 7.305 | Conductivity and associated temperature data deleted due to periodic drying of sensor as stream levels declined (determined as period when temperature logger started logging air temperatures); Offset should have been set at .7956 - backcalculated 'Stream_m_Avg' values to reflect true stream depths (i.e. add .7956 to 'Lvl_m_Avg' value)
2012-08-18 04:45 | 6383 | 12.13 | 15.09 | 0.387 | 79.56 | 1.1826 |  |  |  | 36.31 | 7.313 | Conductivity and associated temperature data deleted due to periodic drying of sensor as stream levels declined (determined as period when temperature logger started logging air temperatures); Offset should have been set at .7956 - backcalculated 'Stream_m_Avg' values to reflect true stream depths (i.e. add .7956 to 'Lvl_m_Avg' value)
2012-08-18 05:00 | 6384 | 12.09 | 14.97 | 0.385 | 79.56 | 1.1806 |  |  |  | 36.21 | 7.36 | Conductivity and associated temperature data deleted due to periodic drying of sensor as stream levels declined (determined as period when temperature logger started logging air temperatures); Offset should have been set at .7956 - backcalculated 'Stream_m_Avg' values to reflect true stream depths (i.e. add .7956 to 'Lvl_m_Avg' value)
2012-08-18 05:15 | 6385 | 12.09 | 14.85 | 0.382 | 79.56 | 1.1776 |  |  |  | 36.45 | 7.365 | Conductivity and associated temperature data deleted due to periodic drying of sensor as stream levels declined (determined as period when temperature logger started logging air temperatures); Offset should have been set at .7956 - backcalculated 'Stream_m_Avg' values to reflect true stream depths (i.e. add .7956 to 'Lvl_m_Avg' value)
2012-08-18 05:30 | 6386 | 12.12 | 14.74 | 0.382 | 79.56 | 1.1776 |  |  |  | 36.66 | 7.366 | Conductivity and associated temperature data deleted due to periodic drying of sensor as stream levels declined (determined as period when temperature logger started logging air temperatures); Offset should have been set at .7956 - backcalculated 'Stream_m_Avg' values to reflect true stream depths (i.e. add .7956 to 'Lvl_m_Avg' value)
2012-08-18 05:45 | 6387 | 12.08 | 14.63 | 0.384 | 79.56 | 1.1796 |  |  |  | 36.79 | 7.438 | Conductivity and associated temperature data deleted due to periodic drying of sensor as stream levels declined (determined as period when temperature logger started logging air temperatures); Offset should have been set at .7956 - backcalculated 'Stream_m_Avg' values to reflect true stream depths (i.e. add .7956 to 'Lvl_m_Avg' value)
2012-08-18 06:00 | 6388 | 12.07 | 14.52 | 0.382 | 79.56 | 1.1776 |  |  |  | 36.82 | 7.445 | Conductivity and associated temperature data deleted due to periodic drying of sensor as stream levels declined (determined as period when temperature logger started logging air temperatures); Offset should have been set at .7956 - backcalculated 'Stream_m_Avg' values to reflect true stream depths (i.e. add .7956 to 'Lvl_m_Avg' value)
2012-08-18 06:15 | 6389 | 12.07 | 14.41 | 0.382 | 79.56 | 1.1776 |  |  |  | 37.26 | 7.482 | Conductivity and associated temperature data deleted due to periodic drying of sensor as stream levels declined (determined as period when temperature logger started logging air temperatures); Offset should have been set at .7956 - backcalculated 'Stream_m_Avg' values to reflect true stream depths (i.e. add .7956 to 'Lvl_m_Avg' value)
2012-08-18 06:30 | 6390 | 12.12 | 14.31 | 0.383 | 79.56 | 1.1786 |  |  |  | 37.47 | 7.534 | Conductivity and associated temperature data deleted due to periodic drying of sensor as stream levels declined (determined as period when temperature logger started logging air temperatures); Offset should have been set at .7956 - backcalculated 'Stream_m_Avg' values to reflect true stream depths (i.e. add .7956 to 'Lvl_m_Avg' value)
2012-08-18 06:45 | 6391 | 12.09 | 14.22 | 0.382 | 79.56 | 1.1776 |  |  |  | 37.47 | 7.579 | Conductivity and associated temperature data deleted due to periodic drying of sensor as stream levels declined (determined as period when temperature logger started logging air temperatures); Offset should have been set at .7956 - backcalculated 'Stream_m_Avg' values to reflect true stream depths (i.e. add .7956 to 'Lvl_m_Avg' value)
2012-08-18 07:00 | 6392 | 12.15 | 14.13 | 0.38 | 79.56 | 1.1756 |  |  |  | 37.8 | 7.653 | Conductivity and associated temperature data deleted due to periodic drying of sensor as stream levels declined (determined as period when temperature logger started logging air temperatures); Offset should have been set at .7956 - backcalculated 'Stream_m_Avg' values to reflect true stream depths (i.e. add .7956 to 'Lvl_m_Avg' value)
2012-08-18 07:15 | 6393 | 12.14 | 14.06 | 0.374 | 79.56 | 1.1696 |  |  |  | 38.35 | 7.705 | Conductivity and associated temperature data deleted due to periodic drying of sensor as stream levels declined (determined as period when temperature logger started logging air temperatures); Offset should have been set at .7956 - backcalculated 'Stream_m_Avg' values to reflect true stream depths (i.e. add .7956 to 'Lvl_m_Avg' value)
2012-08-18 07:30 | 6394 | 12.2 | 14.01 | 0.367 | 79.56 | 1.1626 |  |  |  | 38.55 | 7.762 | Conductivity and associated temperature data deleted due to periodic drying of sensor as stream levels declined (determined as period when temperature logger started logging air temperatures); Offset should have been set at .7956 - backcalculated 'Stream_m_Avg' values to reflect true stream depths (i.e. add .7956 to 'Lvl_m_Avg' value)
2012-08-18 07:45 | 6395 | 12.37 | 13.96 | 0.358 | 79.56 | 1.1536 |  |  |  | 38.89 | 7.848 | Conductivity and associated temperature data deleted due to periodic drying of sensor as stream levels declined (determined as period when temperature logger started logging air temperatures); Offset should have been set at .7956 - backcalculated 'Stream_m_Avg' values to reflect true stream depths (i.e. add .7956 to 'Lvl_m_Avg' value)
2012-08-18 08:00 | 6396 | 12.27 | 13.93 | 0.353 | 79.56 | 1.1486 |  |  |  | 39.22 | 7.916 | Conductivity and associated temperature data deleted due to periodic drying of sensor as stream levels declined (determined as period when temperature logger started logging air temperatures); Offset should have been set at .7956 - backcalculated 'Stream_m_Avg' values to reflect true stream depths (i.e. add .7956 to 'Lvl_m_Avg' value)
2012-08-18 08:15 | 6397 | 12.41 | 13.92 | 0.355 | 79.56 | 1.1506 |  |  |  | 39.56 | 7.971 | Conductivity and associated temperature data deleted due to periodic drying of sensor as stream levels declined (determined as period when temperature logger started logging air temperatures); Offset should have been set at .7956 - backcalculated 'Stream_m_Avg' values to reflect true stream depths (i.e. add .7956 to 'Lvl_m_Avg' value)
2012-08-18 08:30 | 6398 | 12.52 | 13.93 | 0.356 | 79.56 | 1.1516 |  |  |  | 39.69 | 8.03 | Conductivity and associated temperature data deleted due to periodic drying of sensor as stream levels declined (determined as period when temperature logger started logging air temperatures); Offset should have been set at .7956 - backcalculated 'Stream_m_Avg' values to reflect true stream depths (i.e. add .7956 to 'Lvl_m_Avg' value)
2012-08-18 08:45 | 6399 | 12.74 | 13.95 | 0.357 | 79.56 | 1.1526 |  |  |  | 40.19 | 8.09 | Conductivity and associated temperature data deleted due to periodic drying of sensor as stream levels declined (determined as period when temperature logger started logging air temperatures); Offset should have been set at .7956 - backcalculated 'Stream_m_Avg' values to reflect true stream depths (i.e. add .7956 to 'Lvl_m_Avg' value)
2012-08-18 09:00 | 6400 | 12.67 | 13.99 | 0.357 | 79.56 | 1.1526 |  |  |  | 40.29 | 8.13 | Conductivity and associated temperature data deleted due to periodic drying of sensor as stream levels declined (determined as period when temperature logger started logging air temperatures); Offset should have been set at .7956 - backcalculated 'Stream_m_Avg' values to reflect true stream depths (i.e. add .7956 to 'Lvl_m_Avg' value)
2012-08-18 09:15 | 6401 | 12.75 | 14.05 | 0.356 | 79.56 | 1.1516 |  |  |  | 40.56 | 8.19 | Conductivity and associated temperature data deleted due to periodic drying of sensor as stream levels declined (determined as period when temperature logger started logging air temperatures); Offset should have been set at .7956 - backcalculated 'Stream_m_Avg' values to reflect true stream depths (i.e. add .7956 to 'Lvl_m_Avg' value)
2012-08-18 09:30 | 6402 | 12.81 | 14.13 | 0.355 | 79.56 | 1.1506 |  |  |  | 40.83 | 8.21 | Conductivity and associated temperature data deleted due to periodic drying of sensor as stream levels declined (determined as period when temperature logger started logging air temperatures); Offset should have been set at .7956 - backcalculated 'Stream_m_Avg' values to reflect true stream depths (i.e. add .7956 to 'Lvl_m_Avg' value)
2012-08-18 09:45 | 6403 | 12.86 | 14.24 | 0.353 | 79.56 | 1.1486 |  |  |  | 40.76 | 8.24 | Conductivity and associated temperature data deleted due to periodic drying of sensor as stream levels declined (determined as period when temperature logger started logging air temperatures); Offset should have been set at .7956 - backcalculated 'Stream_m_Avg' values to reflect true stream depths (i.e. add .7956 to 'Lvl_m_Avg' value)
2012-08-18 10:00 | 6404 | 12.87 | 14.37 | 0.35 | 79.56 | 1.1456 |  |  |  | 40.76 | 8.26 | Conductivity and associated temperature data deleted due to periodic drying of sensor as stream levels declined (determined as period when temperature logger started logging air temperatures); Offset should have been set at .7956 - backcalculated 'Stream_m_Avg' values to reflect true stream depths (i.e. add .7956 to 'Lvl_m_Avg' value)
2012-08-18 10:15 | 6405 | 12.92 | 14.56 | 0.347 | 79.56 | 1.1426 |  |  |  | 41.09 | 8.28 | Conductivity and associated temperature data deleted due to periodic drying of sensor as stream levels declined (determined as period when temperature logger started logging air temperatures); Offset should have been set at .7956 - backcalculated 'Stream_m_Avg' values to reflect true stream depths (i.e. add .7956 to 'Lvl_m_Avg' value)
2012-08-18 10:30 | 6406 | 12.96 | 14.75 | 0.349 | 79.56 | 1.1446 |  |  |  | 40.89 | 8.29 | Conductivity and associated temperature data deleted due to periodic drying of sensor as stream levels declined (determined as period when temperature logger started logging air temperatures); Offset should have been set at .7956 - backcalculated 'Stream_m_Avg' values to reflect true stream depths (i.e. add .7956 to 'Lvl_m_Avg' value)
2012-08-18 10:45 | 6407 | 12.91 | 14.96 | 0.349 | 79.56 | 1.1446 |  |  |  | 40.82 | 8.28 | Conductivity and associated temperature data deleted due to periodic drying of sensor as stream levels declined (determined as period when temperature logger started logging air temperatures); Offset should have been set at .7956 - backcalculated 'Stream_m_Avg' values to reflect true stream depths (i.e. add .7956 to 'Lvl_m_Avg' value)
2012-08-18 11:00 | 6408 | 12.87 | 15.16 | 0.348 | 79.56 | 1.1436 |  |  |  | 40.61 | 8.25 | Conductivity and associated temperature data deleted due to periodic drying of sensor as stream levels declined (determined as period when temperature logger started logging air temperatures); Offset should have been set at .7956 - backcalculated 'Stream_m_Avg' values to reflect true stream depths (i.e. add .7956 to 'Lvl_m_Avg' value)
2012-08-18 11:15 | 6409 | 12.89 | 15.36 | 0.346 | 79.56 | 1.1416 |  |  |  | 40.41 | 8.21 | Conductivity and associated temperature data deleted due to periodic drying of sensor as stream levels declined (determined as period when temperature logger started logging air temperatures); Offset should have been set at .7956 - backcalculated 'Stream_m_Avg' values to reflect true stream depths (i.e. add .7956 to 'Lvl_m_Avg' value)
2012-08-18 11:30 | 6410 | 12.85 | 15.57 | 0.342 | 79.56 | 1.1376 |  |  |  | 40.47 | 8.2 | Conductivity and associated temperature data deleted due to periodic drying of sensor as stream levels declined (determined as period when temperature logger started logging air temperatures); Offset should have been set at .7956 - backcalculated 'Stream_m_Avg' values to reflect true stream depths (i.e. add .7956 to 'Lvl_m_Avg' value)
2012-08-18 11:45 | 6411 | 12.84 | 15.77 | 0.345 | 79.56 | 1.1406 |  |  |  | 40.26 | 8.15 | Conductivity and associated temperature data deleted due to periodic drying of sensor as stream levels declined (determined as period when temperature logger started logging air temperatures); Offset should have been set at .7956 - backcalculated 'Stream_m_Avg' values to reflect true stream depths (i.e. add .7956 to 'Lvl_m_Avg' value)
2012-08-18 12:00 | 6412 | 12.84 | 15.96 | 0.347 | 79.56 | 1.1426 |  |  |  | 40.19 | 8.14 | Conductivity and associated temperature data deleted due to periodic drying of sensor as stream levels declined (determined as period when temperature logger started logging air temperatures); Offset should have been set at .7956 - backcalculated 'Stream_m_Avg' values to reflect true stream depths (i.e. add .7956 to 'Lvl_m_Avg' value)
2012-08-18 12:15 | 6413 | 12.83 | 16.13 | 0.349 | 79.56 | 1.1446 |  |  |  | 40.06 | 8.1 | Conductivity and associated temperature data deleted due to periodic drying of sensor as stream levels declined (determined as period when temperature logger started logging air temperatures); Offset should have been set at .7956 - backcalculated 'Stream_m_Avg' values to reflect true stream depths (i.e. add .7956 to 'Lvl_m_Avg' value)
2012-08-18 12:30 | 6414 | 12.9 | 16.28 | 0.352 | 79.56 | 1.1476 |  |  |  | 39.99 | 8.11 | Conductivity and associated temperature data deleted due to periodic drying of sensor as stream levels declined (determined as period when temperature logger started logging air temperatures); Offset should have been set at .7956 - backcalculated 'Stream_m_Avg' values to reflect true stream depths (i.e. add .7956 to 'Lvl_m_Avg' value)
2012-08-18 12:45 | 6415 | 12.81 | 16.41 | 0.356 | 79.56 | 1.1516 |  |  |  | 39.85 | 8.06 | Conductivity and associated temperature data deleted due to periodic drying of sensor as stream levels declined (determined as period when temperature logger started logging air temperatures); Offset should have been set at .7956 - backcalculated 'Stream_m_Avg' values to reflect true stream depths (i.e. add .7956 to 'Lvl_m_Avg' value)
2012-08-18 13:00 | 6416 | 12.81 | 16.58 | 0.354 | 79.56 | 1.1496 |  |  |  | 39.78 | 8.05 | Conductivity and associated temperature data deleted due to periodic drying of sensor as stream levels declined (determined as period when temperature logger started logging air temperatures); Offset should have been set at .7956 - backcalculated 'Stream_m_Avg' values to reflect true stream depths (i.e. add .7956 to 'Lvl_m_Avg' value)
2012-08-18 13:15 | 6417 | 12.79 | 16.74 | 0.355 | 79.56 | 1.1506 |  |  |  | 39.64 | 8.03 | Conductivity and associated temperature data deleted due to periodic drying of sensor as stream levels declined (determined as period when temperature logger started logging air temperatures); Offset should have been set at .7956 - backcalculated 'Stream_m_Avg' values to reflect true stream depths (i.e. add .7956 to 'Lvl_m_Avg' value)
2012-08-18 13:30 | 6418 | 12.79 | 16.92 | 0.353 | 79.56 | 1.1486 |  |  |  | 39.71 | 8.03 | Conductivity and associated temperature data deleted due to periodic drying of sensor as stream levels declined (determined as period when temperature logger started logging air temperatures); Offset should have been set at .7956 - backcalculated 'Stream_m_Avg' values to reflect true stream depths (i.e. add .7956 to 'Lvl_m_Avg' value)
2012-08-18 13:45 | 6419 | 12.82 | 17.1 | 0.352 | 79.56 | 1.1476 |  |  |  | 39.67 | 8.03 | Conductivity and associated temperature data deleted due to periodic drying of sensor as stream levels declined (determined as period when temperature logger started logging air temperatures); Offset should have been set at .7956 - backcalculated 'Stream_m_Avg' values to reflect true stream depths (i.e. add .7956 to 'Lvl_m_Avg' value)
2012-08-18 14:00 | 6420 | 12.77 | 17.26 | 0.353 | 79.56 | 1.1486 |  |  |  | 39.57 | 8 | Conductivity and associated temperature data deleted due to periodic drying of sensor as stream levels declined (determined as period when temperature logger started logging air temperatures); Offset should have been set at .7956 - backcalculated 'Stream_m_Avg' values to reflect true stream depths (i.e. add .7956 to 'Lvl_m_Avg' value)
2012-08-18 14:15 | 6421 | 12.78 | 17.44 | 0.352 | 79.56 | 1.1476 |  |  |  | 39.27 | 7.979 | Conductivity and associated temperature data deleted due to periodic drying of sensor as stream levels declined (determined as period when temperature logger started logging air temperatures); Offset should have been set at .7956 - backcalculated 'Stream_m_Avg' values to reflect true stream depths (i.e. add .7956 to 'Lvl_m_Avg' value)
2012-08-18 14:30 | 6422 | 12.76 | 17.6 | 0.353 | 79.56 | 1.1486 |  |  |  | 39.23 | 7.945 | Conductivity and associated temperature data deleted due to periodic drying of sensor as stream levels declined (determined as period when temperature logger started logging air temperatures); Offset should have been set at .7956 - backcalculated 'Stream_m_Avg' values to reflect true stream depths (i.e. add .7956 to 'Lvl_m_Avg' value)
2012-08-18 14:45 | 6423 | 12.91 | 17.73 | 0.354 | 79.56 | 1.1496 |  |  |  | 39.22 | 7.941 | Conductivity and associated temperature data deleted due to periodic drying of sensor as stream levels declined (determined as period when temperature logger started logging air temperatures); Offset should have been set at .7956 - backcalculated 'Stream_m_Avg' values to reflect true stream depths (i.e. add .7956 to 'Lvl_m_Avg' value)
2012-08-18 15:00 | 6424 | 12.75 | 17.85 | 0.356 | 79.56 | 1.1516 |  |  |  | 39.02 | 7.902 | Conductivity and associated temperature data deleted due to periodic drying of sensor as stream levels declined (determined as period when temperature logger started logging air temperatures); Offset should have been set at .7956 - backcalculated 'Stream_m_Avg' values to reflect true stream depths (i.e. add .7956 to 'Lvl_m_Avg' value)
2012-08-18 15:15 | 6425 | 12.75 | 17.94 | 0.359 | 79.56 | 1.1546 |  |  |  | 38.95 | 7.864 | Conductivity and associated temperature data deleted due to periodic drying of sensor as stream levels declined (determined as period when temperature logger started logging air temperatures); Offset should have been set at .7956 - backcalculated 'Stream_m_Avg' values to reflect true stream depths (i.e. add .7956 to 'Lvl_m_Avg' value)
2012-08-18 15:30 | 6426 | 12.73 | 18.01 | 0.359 | 79.56 | 1.1546 |  |  |  | 38.68 | 7.836 | Conductivity and associated temperature data deleted due to periodic drying of sensor as stream levels declined (determined as period when temperature logger started logging air temperatures); Offset should have been set at .7956 - backcalculated 'Stream_m_Avg' values to reflect true stream depths (i.e. add .7956 to 'Lvl_m_Avg' value)
2012-08-18 15:45 | 6427 | 12.74 | 18.05 | 0.369 | 79.56 | 1.1646 |  |  |  | 38.48 | 7.799 | Conductivity and associated temperature data deleted due to periodic drying of sensor as stream levels declined (determined as period when temperature logger started logging air temperatures); Offset should have been set at .7956 - backcalculated 'Stream_m_Avg' values to reflect true stream depths (i.e. add .7956 to 'Lvl_m_Avg' value)
2012-08-18 16:00 | 6428 | 12.78 | 18.08 | 0.388 | 79.56 | 1.1836 |  |  |  | 38.38 | 7.777 | Conductivity and associated temperature data deleted due to periodic drying of sensor as stream levels declined (determined as period when temperature logger started logging air temperatures); Offset should have been set at .7956 - backcalculated 'Stream_m_Avg' values to reflect true stream depths (i.e. add .7956 to 'Lvl_m_Avg' value)
2012-08-18 16:15 | 6429 | 12.75 | 18.09 | 0.398 | 79.56 | 1.1936 |  |  |  | 38.28 | 7.754 | Conductivity and associated temperature data deleted due to periodic drying of sensor as stream levels declined (determined as period when temperature logger started logging air temperatures); Offset should have been set at .7956 - backcalculated 'Stream_m_Avg' values to reflect true stream depths (i.e. add .7956 to 'Lvl_m_Avg' value)
2012-08-18 16:30 | 6430 | 12.76 | 18.08 | 0.4 | 79.56 | 1.1956 |  |  |  | 38.14 | 7.727 | Conductivity and associated temperature data deleted due to periodic drying of sensor as stream levels declined (determined as period when temperature logger started logging air temperatures); Offset should have been set at .7956 - backcalculated 'Stream_m_Avg' values to reflect true stream depths (i.e. add .7956 to 'Lvl_m_Avg' value)
2012-08-18 16:45 | 6431 | 12.79 | 18.06 | 0.396 | 79.56 | 1.1916 |  |  |  | 38.01 | 7.693 | Conductivity and associated temperature data deleted due to periodic drying of sensor as stream levels declined (determined as period when temperature logger started logging air temperatures); Offset should have been set at .7956 - backcalculated 'Stream_m_Avg' values to reflect true stream depths (i.e. add .7956 to 'Lvl_m_Avg' value)
2012-08-18 17:00 | 6432 | 12.77 | 18.04 | 0.393 | 79.56 | 1.1886 |  |  |  | 38.08 | 7.686 | Conductivity and associated temperature data deleted due to periodic drying of sensor as stream levels declined (determined as period when temperature logger started logging air temperatures); Offset should have been set at .7956 - backcalculated 'Stream_m_Avg' values to reflect true stream depths (i.e. add .7956 to 'Lvl_m_Avg' value)
2012-08-18 17:15 | 6433 | 12.77 | 18.02 | 0.398 | 79.56 | 1.1936 |  |  |  | 37.88 | 7.675 | Conductivity and associated temperature data deleted due to periodic drying of sensor as stream levels declined (determined as period when temperature logger started logging air temperatures); Offset should have been set at .7956 - backcalculated 'Stream_m_Avg' values to reflect true stream depths (i.e. add .7956 to 'Lvl_m_Avg' value)
2012-08-18 17:30 | 6434 | 12.78 | 17.99 | 0.397 | 79.56 | 1.1926 |  |  |  | 37.78 | 7.655 | Conductivity and associated temperature data deleted due to periodic drying of sensor as stream levels declined (determined as period when temperature logger started logging air temperatures); Offset should have been set at .7956 - backcalculated 'Stream_m_Avg' values to reflect true stream depths (i.e. add .7956 to 'Lvl_m_Avg' value)
2012-08-18 17:45 | 6435 | 12.79 | 17.94 | 0.399 | 79.56 | 1.1946 |  |  |  | 37.61 | 7.633 | Conductivity and associated temperature data deleted due to periodic drying of sensor as stream levels declined (determined as period when temperature logger started logging air temperatures); Offset should have been set at .7956 - backcalculated 'Stream_m_Avg' values to reflect true stream depths (i.e. add .7956 to 'Lvl_m_Avg' value)
2012-08-18 18:00 | 6436 | 12.69 | 17.87 | 0.416 | 79.56 | 1.2116 |  |  |  | 37.48 | 7.591 | Conductivity and associated temperature data deleted due to periodic drying of sensor as stream levels declined (determined as period when temperature logger started logging air temperatures); Offset should have been set at .7956 - backcalculated 'Stream_m_Avg' values to reflect true stream depths (i.e. add .7956 to 'Lvl_m_Avg' value)
2012-08-18 18:15 | 6437 | 12.61 | 17.78 | 0.422 | 79.56 | 1.2176 |  |  |  | 37.27 | 7.55 | Conductivity and associated temperature data deleted due to periodic drying of sensor as stream levels declined (determined as period when temperature logger started logging air temperatures); Offset should have been set at .7956 - backcalculated 'Stream_m_Avg' values to reflect true stream depths (i.e. add .7956 to 'Lvl_m_Avg' value)
2012-08-18 18:30 | 6438 | 12.48 | 17.69 | 0.428 | 79.56 | 1.2236 |  |  |  | 36.6 | 7.473 | Conductivity and associated temperature data deleted due to periodic drying of sensor as stream levels declined (determined as period when temperature logger started logging air temperatures); Offset should have been set at .7956 - backcalculated 'Stream_m_Avg' values to reflect true stream depths (i.e. add .7956 to 'Lvl_m_Avg' value)
2012-08-18 18:45 | 6439 | 12.42 | 17.59 | 0.427 | 79.56 | 1.2226 |  |  |  | 36.47 | 7.401 | Conductivity and associated temperature data deleted due to periodic drying of sensor as stream levels declined (determined as period when temperature logger started logging air temperatures); Offset should have been set at .7956 - backcalculated 'Stream_m_Avg' values to reflect true stream depths (i.e. add .7956 to 'Lvl_m_Avg' value)
2012-08-18 19:00 | 6440 | 12.45 | 17.49 | 0.426 | 79.56 | 1.2216 |  |  |  | 36.34 | 7.364 | Conductivity and associated temperature data deleted due to periodic drying of sensor as stream levels declined (determined as period when temperature logger started logging air temperatures); Offset should have been set at .7956 - backcalculated 'Stream_m_Avg' values to reflect true stream depths (i.e. add .7956 to 'Lvl_m_Avg' value)
2012-08-18 19:15 | 6441 | 12.39 | 17.39 | 0.42 | 79.56 | 1.2156 |  |  |  | 36.28 | 7.321 | Conductivity and associated temperature data deleted due to periodic drying of sensor as stream levels declined (determined as period when temperature logger started logging air temperatures); Offset should have been set at .7956 - backcalculated 'Stream_m_Avg' values to reflect true stream depths (i.e. add .7956 to 'Lvl_m_Avg' value)
2012-08-18 19:30 | 6442 | 12.38 | 17.3 | 0.415 | 79.56 | 1.2106 |  |  |  | 36.01 | 7.308 | Conductivity and associated temperature data deleted due to periodic drying of sensor as stream levels declined (determined as period when temperature logger started logging air temperatures); Offset should have been set at .7956 - backcalculated 'Stream_m_Avg' values to reflect true stream depths (i.e. add .7956 to 'Lvl_m_Avg' value)
2012-08-18 19:45 | 6443 | 12.35 | 17.2 | 0.412 | 79.56 | 1.2076 |  |  |  | 35.87 | 7.243 | Conductivity and associated temperature data deleted due to periodic drying of sensor as stream levels declined (determined as period when temperature logger started logging air temperatures); Offset should have been set at .7956 - backcalculated 'Stream_m_Avg' values to reflect true stream depths (i.e. add .7956 to 'Lvl_m_Avg' value)
2012-08-18 20:00 | 6444 | 12.35 | 17.12 | 0.412 | 79.56 | 1.2076 |  |  |  | 35.61 | 7.222 | Conductivity and associated temperature data deleted due to periodic drying of sensor as stream levels declined (determined as period when temperature logger started logging air temperatures); Offset should have been set at .7956 - backcalculated 'Stream_m_Avg' values to reflect true stream depths (i.e. add .7956 to 'Lvl_m_Avg' value)
2012-08-18 20:15 | 6445 | 12.34 | 17.04 | 0.407 | 79.56 | 1.2026 |  |  |  | 35.61 | 7.197 | Conductivity and associated temperature data deleted due to periodic drying of sensor as stream levels declined (determined as period when temperature logger started logging air temperatures); Offset should have been set at .7956 - backcalculated 'Stream_m_Avg' values to reflect true stream depths (i.e. add .7956 to 'Lvl_m_Avg' value)
2012-08-18 20:30 | 6446 | 12.32 | 16.95 | 0.402 | 79.56 | 1.1976 |  |  |  | 35.48 | 7.193 | Conductivity and associated temperature data deleted due to periodic drying of sensor as stream levels declined (determined as period when temperature logger started logging air temperatures); Offset should have been set at .7956 - backcalculated 'Stream_m_Avg' values to reflect true stream depths (i.e. add .7956 to 'Lvl_m_Avg' value)
2012-08-18 20:45 | 6447 | 12.31 | 16.87 | 0.395 | 79.56 | 1.1906 |  |  |  | 35.48 | 7.176 | Conductivity and associated temperature data deleted due to periodic drying of sensor as stream levels declined (determined as period when temperature logger started logging air temperatures); Offset should have been set at .7956 - backcalculated 'Stream_m_Avg' values to reflect true stream depths (i.e. add .7956 to 'Lvl_m_Avg' value)
2012-08-18 21:00 | 6448 | 12.31 | 16.79 | 0.395 | 79.56 | 1.1906 |  |  |  | 35.34 | 7.169 | Conductivity and associated temperature data deleted due to periodic drying of sensor as stream levels declined (determined as period when temperature logger started logging air temperatures); Offset should have been set at .7956 - backcalculated 'Stream_m_Avg' values to reflect true stream depths (i.e. add .7956 to 'Lvl_m_Avg' value)
2012-08-18 21:15 | 6449 | 12.47 | 16.71 | 0.396 | 79.56 | 1.1916 |  |  |  | 35.48 | 7.178 | Conductivity and associated temperature data deleted due to periodic drying of sensor as stream levels declined (determined as period when temperature logger started logging air temperatures); Offset should have been set at .7956 - backcalculated 'Stream_m_Avg' values to reflect true stream depths (i.e. add .7956 to 'Lvl_m_Avg' value)
2012-08-18 21:30 | 6450 | 12.32 | 16.63 | 0.39 | 79.56 | 1.1856 |  |  |  | 35.55 | 7.189 | Conductivity and associated temperature data deleted due to periodic drying of sensor as stream levels declined (determined as period when temperature logger started logging air temperatures); Offset should have been set at .7956 - backcalculated 'Stream_m_Avg' values to reflect true stream depths (i.e. add .7956 to 'Lvl_m_Avg' value)
2012-08-18 21:45 | 6451 | 12.32 | 16.56 | 0.389 | 79.56 | 1.1846 |  |  |  | 35.62 | 7.188 | Conductivity and associated temperature data deleted due to periodic drying of sensor as stream levels declined (determined as period when temperature logger started logging air temperatures); Offset should have been set at .7956 - backcalculated 'Stream_m_Avg' values to reflect true stream depths (i.e. add .7956 to 'Lvl_m_Avg' value)
2012-08-18 22:00 | 6452 | 12.3 | 16.49 | 0.392 | 79.56 | 1.1876 |  |  |  | 35.68 | 7.209 | Conductivity and associated temperature data deleted due to periodic drying of sensor as stream levels declined (determined as period when temperature logger started logging air temperatures); Offset should have been set at .7956 - backcalculated 'Stream_m_Avg' values to reflect true stream depths (i.e. add .7956 to 'Lvl_m_Avg' value)
2012-08-18 22:15 | 6453 | 12.33 | 16.41 | 0.382 | 79.56 | 1.1776 |  |  |  | 35.75 | 7.227 | Conductivity and associated temperature data deleted due to periodic drying of sensor as stream levels declined (determined as period when temperature logger started logging air temperatures); Offset should have been set at .7956 - backcalculated 'Stream_m_Avg' values to reflect true stream depths (i.e. add .7956 to 'Lvl_m_Avg' value)
2012-08-18 22:30 | 6454 | 12.28 | 16.33 | 0.37 | 79.56 | 1.1656 |  |  |  | 35.85 | 7.222 | Conductivity and associated temperature data deleted due to periodic drying of sensor as stream levels declined (determined as period when temperature logger started logging air temperatures); Offset should have been set at .7956 - backcalculated 'Stream_m_Avg' values to reflect true stream depths (i.e. add .7956 to 'Lvl_m_Avg' value)
2012-08-18 22:45 | 6455 | 12.29 | 16.25 | 0.386 | 79.56 | 1.1816 |  |  |  | 35.82 | 7.226 | Conductivity and associated temperature data deleted due to periodic drying of sensor as stream levels declined (determined as period when temperature logger started logging air temperatures); Offset should have been set at .7956 - backcalculated 'Stream_m_Avg' values to reflect true stream depths (i.e. add .7956 to 'Lvl_m_Avg' value)
2012-08-18 23:00 | 6456 | 12.26 | 16.18 | 0.394 | 79.56 | 1.1896 |  |  |  | 35.82 | 7.234 | Conductivity and associated temperature data deleted due to periodic drying of sensor as stream levels declined (determined as period when temperature logger started logging air temperatures); Offset should have been set at .7956 - backcalculated 'Stream_m_Avg' values to reflect true stream depths (i.e. add .7956 to 'Lvl_m_Avg' value)
2012-08-18 23:15 | 6457 | 12.26 | 16.11 | 0.394 | 79.56 | 1.1896 |  |  |  | 35.89 | 7.244 | Conductivity and associated temperature data deleted due to periodic drying of sensor as stream levels declined (determined as period when temperature logger started logging air temperatures); Offset should have been set at .7956 - backcalculated 'Stream_m_Avg' values to reflect true stream depths (i.e. add .7956 to 'Lvl_m_Avg' value)
2012-08-18 23:30 | 6458 | 12.41 | 16.04 | 0.392 | 79.56 | 1.1876 |  |  |  | 36.02 | 7.277 | Conductivity and associated temperature data deleted due to periodic drying of sensor as stream levels declined (determined as period when temperature logger started logging air temperatures); Offset should have been set at .7956 - backcalculated 'Stream_m_Avg' values to reflect true stream depths (i.e. add .7956 to 'Lvl_m_Avg' value)
2012-08-18 23:45 | 6459 | 12.27 | 15.97 | 0.391 | 79.56 | 1.1866 |  |  |  | 36.02 | 7.268 | Conductivity and associated temperature data deleted due to periodic drying of sensor as stream levels declined (determined as period when temperature logger started logging air temperatures); Offset should have been set at .7956 - backcalculated 'Stream_m_Avg' values to reflect true stream depths (i.e. add .7956 to 'Lvl_m_Avg' value)
2012-08-19 | 6460 | 12.25 | 15.9 | 0.393 | 79.56 | 1.1886 |  |  |  | 36.06 | 7.298 | Conductivity and associated temperature data deleted due to periodic drying of sensor as stream levels declined (determined as period when temperature logger started logging air temperatures); Offset should have been set at .7956 - backcalculated 'Stream_m_Avg' values to reflect true stream depths (i.e. add .7956 to 'Lvl_m_Avg' value)
2012-08-19 00:15 | 6461 | 12.23 | 15.83 | 0.392 | 79.56 | 1.1876 |  |  |  | 36.23 | 7.329 | Conductivity and associated temperature data deleted due to periodic drying of sensor as stream levels declined (determined as period when temperature logger started logging air temperatures); Offset should have been set at .7956 - backcalculated 'Stream_m_Avg' values to reflect true stream depths (i.e. add .7956 to 'Lvl_m_Avg' value)
2012-08-19 00:30 | 6462 | 12.39 | 15.75 | 0.392 | 79.56 | 1.1876 |  |  |  | 36.3 | 7.328 | Conductivity and associated temperature data deleted due to periodic drying of sensor as stream levels declined (determined as period when temperature logger started logging air temperatures); Offset should have been set at .7956 - backcalculated 'Stream_m_Avg' values to reflect true stream depths (i.e. add .7956 to 'Lvl_m_Avg' value)
2012-08-19 00:45 | 6463 | 12.24 | 15.68 | 0.389 | 79.56 | 1.1846 |  |  |  | 36.4 | 7.36 | Conductivity and associated temperature data deleted due to periodic drying of sensor as stream levels declined (determined as period when temperature logger started logging air temperatures); Offset should have been set at .7956 - backcalculated 'Stream_m_Avg' values to reflect true stream depths (i.e. add .7956 to 'Lvl_m_Avg' value)
2012-08-19 01:00 | 6464 | 12.24 | 15.61 | 0.385 | 79.56 | 1.1806 |  |  |  | 36.57 | 7.381 | Conductivity and associated temperature data deleted due to periodic drying of sensor as stream levels declined (determined as period when temperature logger started logging air temperatures); Offset should have been set at .7956 - backcalculated 'Stream_m_Avg' values to reflect true stream depths (i.e. add .7956 to 'Lvl_m_Avg' value)
2012-08-19 01:15 | 6465 | 12.21 | 15.54 | 0.384 | 79.56 | 1.1796 |  |  |  | 36.54 | 7.401 | Conductivity and associated temperature data deleted due to periodic drying of sensor as stream levels declined (determined as period when temperature logger started logging air temperatures); Offset should have been set at .7956 - backcalculated 'Stream_m_Avg' values to reflect true stream depths (i.e. add .7956 to 'Lvl_m_Avg' value)
2012-08-19 01:30 | 6466 | 12.36 | 15.46 | 0.384 | 79.56 | 1.1796 |  |  |  | 36.7 | 7.408 | Conductivity and associated temperature data deleted due to periodic drying of sensor as stream levels declined (determined as period when temperature logger started logging air temperatures); Offset should have been set at .7956 - backcalculated 'Stream_m_Avg' values to reflect true stream depths (i.e. add .7956 to 'Lvl_m_Avg' value)
2012-08-19 01:45 | 6467 | 12.24 | 15.38 | 0.384 | 79.56 | 1.1796 |  |  |  | 36.81 | 7.421 | Conductivity and associated temperature data deleted due to periodic drying of sensor as stream levels declined (determined as period when temperature logger started logging air temperatures); Offset should have been set at .7956 - backcalculated 'Stream_m_Avg' values to reflect true stream depths (i.e. add .7956 to 'Lvl_m_Avg' value)
2012-08-19 02:00 | 6468 | 12.19 | 15.31 | 0.385 | 79.56 | 1.1806 |  |  |  | 36.91 | 7.44 | Conductivity and associated temperature data deleted due to periodic drying of sensor as stream levels declined (determined as period when temperature logger started logging air temperatures); Offset should have been set at .7956 - backcalculated 'Stream_m_Avg' values to reflect true stream depths (i.e. add .7956 to 'Lvl_m_Avg' value)
2012-08-19 02:15 | 6469 | 12.18 | 15.23 | 0.387 | 79.56 | 1.1826 |  |  |  | 36.91 | 7.454 | Conductivity and associated temperature data deleted due to periodic drying of sensor as stream levels declined (determined as period when temperature logger started logging air temperatures); Offset should have been set at .7956 - backcalculated 'Stream_m_Avg' values to reflect true stream depths (i.e. add .7956 to 'Lvl_m_Avg' value)
2012-08-19 02:30 | 6470 | 12.25 | 15.14 | 0.388 | 79.56 | 1.1836 |  |  |  | 36.97 | 7.451 | Conductivity and associated temperature data deleted due to periodic drying of sensor as stream levels declined (determined as period when temperature logger started logging air temperatures); Offset should have been set at .7956 - backcalculated 'Stream_m_Avg' values to reflect true stream depths (i.e. add .7956 to 'Lvl_m_Avg' value)
2012-08-19 02:45 | 6471 | 12.21 | 15.06 | 0.386 | 79.56 | 1.1816 |  |  |  | 37.04 | 7.472 | Conductivity and associated temperature data deleted due to periodic drying of sensor as stream levels declined (determined as period when temperature logger started logging air temperatures); Offset should have been set at .7956 - backcalculated 'Stream_m_Avg' values to reflect true stream depths (i.e. add .7956 to 'Lvl_m_Avg' value)
2012-08-19 03:00 | 6472 | 12.22 | 15 | 0.382 | 79.56 | 1.1776 |  |  |  | 37.25 | 7.514 | Conductivity and associated temperature data deleted due to periodic drying of sensor as stream levels declined (determined as period when temperature logger started logging air temperatures); Offset should have been set at .7956 - backcalculated 'Stream_m_Avg' values to reflect true stream depths (i.e. add .7956 to 'Lvl_m_Avg' value)
2012-08-19 03:15 | 6473 | 12.16 | 14.93 | 0.377 | 79.56 | 1.1726 |  |  |  | 37.32 | 7.524 | Conductivity and associated temperature data deleted due to periodic drying of sensor as stream levels declined (determined as period when temperature logger started logging air temperatures); Offset should have been set at .7956 - backcalculated 'Stream_m_Avg' values to reflect true stream depths (i.e. add .7956 to 'Lvl_m_Avg' value)
2012-08-19 03:30 | 6474 | 12.24 | 14.87 | 0.375 | 79.56 | 1.1706 |  |  |  | 37.45 | 7.549 | Conductivity and associated temperature data deleted due to periodic drying of sensor as stream levels declined (determined as period when temperature logger started logging air temperatures); Offset should have been set at .7956 - backcalculated 'Stream_m_Avg' values to reflect true stream depths (i.e. add .7956 to 'Lvl_m_Avg' value)
2012-08-19 03:45 | 6475 | 12.17 | 14.8 | 0.377 | 79.56 | 1.1726 |  |  |  | 37.38 | 7.563 | Conductivity and associated temperature data deleted due to periodic drying of sensor as stream levels declined (determined as period when temperature logger started logging air temperatures); Offset should have been set at .7956 - backcalculated 'Stream_m_Avg' values to reflect true stream depths (i.e. add .7956 to 'Lvl_m_Avg' value)
2012-08-19 04:00 | 6476 | 12.15 | 14.74 | 0.378 | 79.56 | 1.1736 |  |  |  | 37.52 | 7.573 | Conductivity and associated temperature data deleted due to periodic drying of sensor as stream levels declined (determined as period when temperature logger started logging air temperatures); Offset should have been set at .7956 - backcalculated 'Stream_m_Avg' values to reflect true stream depths (i.e. add .7956 to 'Lvl_m_Avg' value)
2012-08-19 04:15 | 6477 | 12.15 | 14.68 | 0.38 | 79.56 | 1.1756 |  |  |  | 37.65 | 7.602 | Conductivity and associated temperature data deleted due to periodic drying of sensor as stream levels declined (determined as period when temperature logger started logging air temperatures); Offset should have been set at .7956 - backcalculated 'Stream_m_Avg' values to reflect true stream depths (i.e. add .7956 to 'Lvl_m_Avg' value)
2012-08-19 04:30 | 6478 | 12.31 | 14.61 | 0.382 | 79.56 | 1.1776 |  |  |  | 37.65 | 7.606 | Conductivity and associated temperature data deleted due to periodic drying of sensor as stream levels declined (determined as period when temperature logger started logging air temperatures); Offset should have been set at .7956 - backcalculated 'Stream_m_Avg' values to reflect true stream depths (i.e. add .7956 to 'Lvl_m_Avg' value)
2012-08-19 04:45 | 6479 | 12.13 | 14.54 | 0.384 | 79.56 | 1.1796 |  |  |  | 37.66 | 7.623 | Conductivity and associated temperature data deleted due to periodic drying of sensor as stream levels declined (determined as period when temperature logger started logging air temperatures); Offset should have been set at .7956 - backcalculated 'Stream_m_Avg' values to reflect true stream depths (i.e. add .7956 to 'Lvl_m_Avg' value)
2012-08-19 05:00 | 6480 | 12.12 | 14.47 | 0.386 | 79.56 | 1.1816 |  |  |  | 37.76 | 7.636 | Conductivity and associated temperature data deleted due to periodic drying of sensor as stream levels declined (determined as period when temperature logger started logging air temperatures); Offset should have been set at .7956 - backcalculated 'Stream_m_Avg' values to reflect true stream depths (i.e. add .7956 to 'Lvl_m_Avg' value)
2012-08-19 05:15 | 6481 | 12.13 | 14.4 | 0.386 | 79.56 | 1.1816 |  |  |  | 37.72 | 7.647 | Conductivity and associated temperature data deleted due to periodic drying of sensor as stream levels declined (determined as period when temperature logger started logging air temperatures); Offset should have been set at .7956 - backcalculated 'Stream_m_Avg' values to reflect true stream depths (i.e. add .7956 to 'Lvl_m_Avg' value)
2012-08-19 05:30 | 6482 | 12.13 | 14.34 | 0.385 | 79.56 | 1.1806 |  |  |  | 37.79 | 7.642 | Conductivity and associated temperature data deleted due to periodic drying of sensor as stream levels declined (determined as period when temperature logger started logging air temperatures); Offset should have been set at .7956 - backcalculated 'Stream_m_Avg' values to reflect true stream depths (i.e. add .7956 to 'Lvl_m_Avg' value)
2012-08-19 05:45 | 6483 | 12.15 | 14.27 | 0.383 | 79.56 | 1.1786 |  |  |  | 37.9 | 7.656 | Conductivity and associated temperature data deleted due to periodic drying of sensor as stream levels declined (determined as period when temperature logger started logging air temperatures); Offset should have been set at .7956 - backcalculated 'Stream_m_Avg' values to reflect true stream depths (i.e. add .7956 to 'Lvl_m_Avg' value)
2012-08-19 06:00 | 6484 | 12.11 | 14.21 | 0.382 | 79.56 | 1.1776 |  |  |  | 37.96 | 7.67 | Conductivity and associated temperature data deleted due to periodic drying of sensor as stream levels declined (determined as period when temperature logger started logging air temperatures); Offset should have been set at .7956 - backcalculated 'Stream_m_Avg' values to reflect true stream depths (i.e. add .7956 to 'Lvl_m_Avg' value)
2012-08-19 06:15 | 6485 | 12.09 | 14.15 | 0.378 | 79.56 | 1.1736 |  |  |  | 38.13 | 7.695 | Conductivity and associated temperature data deleted due to periodic drying of sensor as stream levels declined (determined as period when temperature logger started logging air temperatures); Offset should have been set at .7956 - backcalculated 'Stream_m_Avg' values to reflect true stream depths (i.e. add .7956 to 'Lvl_m_Avg' value)
2012-08-19 06:30 | 6486 | 12.12 | 14.1 | 0.379 | 79.56 | 1.1746 |  |  |  | 38.34 | 7.729 | Conductivity and associated temperature data deleted due to periodic drying of sensor as stream levels declined (determined as period when temperature logger started logging air temperatures); Offset should have been set at .7956 - backcalculated 'Stream_m_Avg' values to reflect true stream depths (i.e. add .7956 to 'Lvl_m_Avg' value)
2012-08-19 06:45 | 6487 | 12.17 | 14.05 | 0.381 | 79.56 | 1.1766 |  |  |  | 38.54 | 7.771 | Conductivity and associated temperature data deleted due to periodic drying of sensor as stream levels declined (determined as period when temperature logger started logging air temperatures); Offset should have been set at .7956 - backcalculated 'Stream_m_Avg' values to reflect true stream depths (i.e. add .7956 to 'Lvl_m_Avg' value)
2012-08-19 07:00 | 6488 | 12.14 | 14 | 0.381 | 79.56 | 1.1766 |  |  |  | 38.81 | 7.82 | Conductivity and associated temperature data deleted due to periodic drying of sensor as stream levels declined (determined as period when temperature logger started logging air temperatures); Offset should have been set at .7956 - backcalculated 'Stream_m_Avg' values to reflect true stream depths (i.e. add .7956 to 'Lvl_m_Avg' value)
2012-08-19 07:15 | 6489 | 12.1 | 13.96 | 0.381 | 79.56 | 1.1766 |  |  |  | 39.05 | 7.878 | Conductivity and associated temperature data deleted due to periodic drying of sensor as stream levels declined (determined as period when temperature logger started logging air temperatures); Offset should have been set at .7956 - backcalculated 'Stream_m_Avg' values to reflect true stream depths (i.e. add .7956 to 'Lvl_m_Avg' value)
2012-08-19 07:30 | 6490 | 12.11 | 13.91 | 0.38 | 79.56 | 1.1756 |  |  |  | 39.35 | 7.919 | Conductivity and associated temperature data deleted due to periodic drying of sensor as stream levels declined (determined as period when temperature logger started logging air temperatures); Offset should have been set at .7956 - backcalculated 'Stream_m_Avg' values to reflect true stream depths (i.e. add .7956 to 'Lvl_m_Avg' value)
2012-08-19 07:45 | 6491 | 12.11 | 13.87 | 0.38 | 79.56 | 1.1756 |  |  |  | 39.42 | 7.978 | Conductivity and associated temperature data deleted due to periodic drying of sensor as stream levels declined (determined as period when temperature logger started logging air temperatures); Offset should have been set at .7956 - backcalculated 'Stream_m_Avg' values to reflect true stream depths (i.e. add .7956 to 'Lvl_m_Avg' value)
2012-08-19 08:00 | 6492 | 12.13 | 13.82 | 0.379 | 79.56 | 1.1746 |  |  |  | 39.62 | 8 | Conductivity and associated temperature data deleted due to periodic drying of sensor as stream levels declined (determined as period when temperature logger started logging air temperatures); Offset should have been set at .7956 - backcalculated 'Stream_m_Avg' values to reflect true stream depths (i.e. add .7956 to 'Lvl_m_Avg' value)
2012-08-19 08:15 | 6493 | 12.25 | 13.82 | 0.373 | 79.56 | 1.1686 |  |  |  | 40.03 | 8.05 | Conductivity and associated temperature data deleted due to periodic drying of sensor as stream levels declined (determined as period when temperature logger started logging air temperatures); Offset should have been set at .7956 - backcalculated 'Stream_m_Avg' values to reflect true stream depths (i.e. add .7956 to 'Lvl_m_Avg' value)
2012-08-19 08:30 | 6494 | 12.22 | 13.8 | 0.371 | 79.56 | 1.1666 |  |  |  | 40.13 | 8.1 | Conductivity and associated temperature data deleted due to periodic drying of sensor as stream levels declined (determined as period when temperature logger started logging air temperatures); Offset should have been set at .7956 - backcalculated 'Stream_m_Avg' values to reflect true stream depths (i.e. add .7956 to 'Lvl_m_Avg' value)
2012-08-19 08:45 | 6495 | 12.48 | 13.81 | 0.367 | 79.56 | 1.1626 |  |  |  | 40.5 | 8.16 | Conductivity and associated temperature data deleted due to periodic drying of sensor as stream levels declined (determined as period when temperature logger started logging air temperatures); Offset should have been set at .7956 - backcalculated 'Stream_m_Avg' values to reflect true stream depths (i.e. add .7956 to 'Lvl_m_Avg' value)
2012-08-19 09:00 | 6496 | 12.62 | 13.91 | 0.354 | 79.56 | 1.1496 |  |  |  | 40.83 | 8.22 | Conductivity and associated temperature data deleted due to periodic drying of sensor as stream levels declined (determined as period when temperature logger started logging air temperatures); Offset should have been set at .7956 - backcalculated 'Stream_m_Avg' values to reflect true stream depths (i.e. add .7956 to 'Lvl_m_Avg' value)
2012-08-19 09:15 | 6497 | 12.74 | 14.07 | 0.343 | 79.56 | 1.1386 |  |  |  | 40.97 | 8.26 | Conductivity and associated temperature data deleted due to periodic drying of sensor as stream levels declined (determined as period when temperature logger started logging air temperatures); Offset should have been set at .7956 - backcalculated 'Stream_m_Avg' values to reflect true stream depths (i.e. add .7956 to 'Lvl_m_Avg' value)
2012-08-19 09:30 | 6498 | 12.66 | 14.16 | 0.344 | 79.56 | 1.1396 |  |  |  | 41.03 | 8.3 | Conductivity and associated temperature data deleted due to periodic drying of sensor as stream levels declined (determined as period when temperature logger started logging air temperatures); Offset should have been set at .7956 - backcalculated 'Stream_m_Avg' values to reflect true stream depths (i.e. add .7956 to 'Lvl_m_Avg' value)
2012-08-19 09:45 | 6499 | 12.76 | 14.32 | 0.341 | 79.56 | 1.1366 |  |  |  | 41.1 | 8.3 | Conductivity and associated temperature data deleted due to periodic drying of sensor as stream levels declined (determined as period when temperature logger started logging air temperatures); Offset should have been set at .7956 - backcalculated 'Stream_m_Avg' values to reflect true stream depths (i.e. add .7956 to 'Lvl_m_Avg' value)
2012-08-19 10:00 | 6500 | 12.95 | 14.55 | 0.334 | 79.56 | 1.1296 |  |  |  | 41.29 | 8.32 | Conductivity and associated temperature data deleted due to periodic drying of sensor as stream levels declined (determined as period when temperature logger started logging air temperatures); Offset should have been set at .7956 - backcalculated 'Stream_m_Avg' values to reflect true stream depths (i.e. add .7956 to 'Lvl_m_Avg' value)
2012-08-19 10:15 | 6501 | 12.84 | 14.77 | 0.331 | 79.56 | 1.1266 |  |  |  | 41.22 | 8.34 | Conductivity and associated temperature data deleted due to periodic drying of sensor as stream levels declined (determined as period when temperature logger started logging air temperatures); Offset should have been set at .7956 - backcalculated 'Stream_m_Avg' values to reflect true stream depths (i.e. add .7956 to 'Lvl_m_Avg' value)
2012-08-19 10:30 | 6502 | 12.88 | 14.95 | 0.334 | 79.56 | 1.1296 |  |  |  | 41.29 | 8.34 | Conductivity and associated temperature data deleted due to periodic drying of sensor as stream levels declined (determined as period when temperature logger started logging air temperatures); Offset should have been set at .7956 - backcalculated 'Stream_m_Avg' values to reflect true stream depths (i.e. add .7956 to 'Lvl_m_Avg' value)
2012-08-19 10:45 | 6503 | 12.86 | 15.17 | 0.337 | 79.56 | 1.1326 |  |  |  | 41.01 | 8.32 | Conductivity and associated temperature data deleted due to periodic drying of sensor as stream levels declined (determined as period when temperature logger started logging air temperatures); Offset should have been set at .7956 - backcalculated 'Stream_m_Avg' values to reflect true stream depths (i.e. add .7956 to 'Lvl_m_Avg' value)
2012-08-19 11:00 | 6504 | 12.82 | 15.37 | 0.336 | 79.56 | 1.1316 |  |  |  | 41.08 | 8.31 | Conductivity and associated temperature data deleted due to periodic drying of sensor as stream levels declined (determined as period when temperature logger started logging air temperatures); Offset should have been set at .7956 - backcalculated 'Stream_m_Avg' values to reflect true stream depths (i.e. add .7956 to 'Lvl_m_Avg' value)
2012-08-19 11:15 | 6505 | 12.94 | 15.57 | 0.336 | 79.56 | 1.1316 |  |  |  | 41 | 8.3 | Conductivity and associated temperature data deleted due to periodic drying of sensor as stream levels declined (determined as period when temperature logger started logging air temperatures); Offset should have been set at .7956 - backcalculated 'Stream_m_Avg' values to reflect true stream depths (i.e. add .7956 to 'Lvl_m_Avg' value)
2012-08-19 11:30 | 6506 | 12.81 | 15.69 | 0.337 | 79.56 | 1.1326 |  |  |  | 40.97 | 8.29 | Conductivity and associated temperature data deleted due to periodic drying of sensor as stream levels declined (determined as period when temperature logger started logging air temperatures); Offset should have been set at .7956 - backcalculated 'Stream_m_Avg' values to reflect true stream depths (i.e. add .7956 to 'Lvl_m_Avg' value)
2012-08-19 11:45 | 6507 | 12.79 | 15.92 | 0.34 | 79.56 | 1.1356 |  |  |  | 40.63 | 8.25 | Conductivity and associated temperature data deleted due to periodic drying of sensor as stream levels declined (determined as period when temperature logger started logging air temperatures); Offset should have been set at .7956 - backcalculated 'Stream_m_Avg' values to reflect true stream depths (i.e. add .7956 to 'Lvl_m_Avg' value)
2012-08-19 12:00 | 6508 | 12.79 | 16.17 | 0.344 | 79.56 | 1.1396 |  |  |  | 40.55 | 8.2 | Conductivity and associated temperature data deleted due to periodic drying of sensor as stream levels declined (determined as period when temperature logger started logging air temperatures); Offset should have been set at .7956 - backcalculated 'Stream_m_Avg' values to reflect true stream depths (i.e. add .7956 to 'Lvl_m_Avg' value)
2012-08-19 12:15 | 6509 | 12.77 | 16.48 | 0.345 | 79.56 | 1.1406 |  |  |  | 40.31 | 8.18 | Conductivity and associated temperature data deleted due to periodic drying of sensor as stream levels declined (determined as period when temperature logger started logging air temperatures); Offset should have been set at .7956 - backcalculated 'Stream_m_Avg' values to reflect true stream depths (i.e. add .7956 to 'Lvl_m_Avg' value)
2012-08-19 12:30 | 6510 | 12.73 | 16.61 | 0.364 | 79.56 | 1.1596 |  |  |  | 39.94 | 8.12 | Conductivity and associated temperature data deleted due to periodic drying of sensor as stream levels declined (determined as period when temperature logger started logging air temperatures); Offset should have been set at .7956 - backcalculated 'Stream_m_Avg' values to reflect true stream depths (i.e. add .7956 to 'Lvl_m_Avg' value)
2012-08-19 12:45 | 6511 | 12.76 | 16.56 | 0.396 | 79.56 | 1.1916 |  |  |  | 39.57 | 8.05 | Conductivity and associated temperature data deleted due to periodic drying of sensor as stream levels declined (determined as period when temperature logger started logging air temperatures); Offset should have been set at .7956 - backcalculated 'Stream_m_Avg' values to reflect true stream depths (i.e. add .7956 to 'Lvl_m_Avg' value)
2012-08-19 13:00 | 6512 | 12.67 | 16.52 | 0.409 | 79.56 | 1.2046 |  |  |  | 39.37 | 7.983 | Conductivity and associated temperature data deleted due to periodic drying of sensor as stream levels declined (determined as period when temperature logger started logging air temperatures); Offset should have been set at .7956 - backcalculated 'Stream_m_Avg' values to reflect true stream depths (i.e. add .7956 to 'Lvl_m_Avg' value)
2012-08-19 13:15 | 6513 | 12.82 | 16.67 | 0.374 | 79.56 | 1.1696 |  |  |  | 39.51 | 7.972 | Conductivity and associated temperature data deleted due to periodic drying of sensor as stream levels declined (determined as period when temperature logger started logging air temperatures); Offset should have been set at .7956 - backcalculated 'Stream_m_Avg' values to reflect true stream depths (i.e. add .7956 to 'Lvl_m_Avg' value)
2012-08-19 13:30 | 6514 | 12.72 | 16.77 | 0.358 | 79.56 | 1.1536 |  |  |  | 39.24 | 7.963 | Conductivity and associated temperature data deleted due to periodic drying of sensor as stream levels declined (determined as period when temperature logger started logging air temperatures); Offset should have been set at .7956 - backcalculated 'Stream_m_Avg' values to reflect true stream depths (i.e. add .7956 to 'Lvl_m_Avg' value)
2012-08-19 13:45 | 6515 | 12.91 | 16.86 | 0.377 | 79.56 | 1.1726 |  |  |  | 39.03 | 7.898 | Conductivity and associated temperature data deleted due to periodic drying of sensor as stream levels declined (determined as period when temperature logger started logging air temperatures); Offset should have been set at .7956 - backcalculated 'Stream_m_Avg' values to reflect true stream depths (i.e. add .7956 to 'Lvl_m_Avg' value)
2012-08-19 14:00 | 6516 | 12.85 | 16.92 | 0.381 | 79.56 | 1.1766 |  |  |  | 39.1 | 7.897 | Conductivity and associated temperature data deleted due to periodic drying of sensor as stream levels declined (determined as period when temperature logger started logging air temperatures); Offset should have been set at .7956 - backcalculated 'Stream_m_Avg' values to reflect true stream depths (i.e. add .7956 to 'Lvl_m_Avg' value)
2012-08-19 14:15 | 6517 | 12.86 | 16.91 | 0.372 | 79.56 | 1.1676 |  |  |  | 39.1 | 7.916 | Conductivity and associated temperature data deleted due to periodic drying of sensor as stream levels declined (determined as period when temperature logger started logging air temperatures); Offset should have been set at .7956 - backcalculated 'Stream_m_Avg' values to reflect true stream depths (i.e. add .7956 to 'Lvl_m_Avg' value)
2012-08-19 14:30 | 6518 | 12.83 | 17.03 | 0.339 | 79.56 | 1.1346 |  |  |  | 39.17 | 7.919 | Conductivity and associated temperature data deleted due to periodic drying of sensor as stream levels declined (determined as period when temperature logger started logging air temperatures); Offset should have been set at .7956 - backcalculated 'Stream_m_Avg' values to reflect true stream depths (i.e. add .7956 to 'Lvl_m_Avg' value)
2012-08-19 14:45 | 6519 | 12.76 | 17.16 | 0.339 | 79.56 | 1.1346 |  |  |  | 39.37 | 7.936 | Conductivity and associated temperature data deleted due to periodic drying of sensor as stream levels declined (determined as period when temperature logger started logging air temperatures); Offset should have been set at .7956 - backcalculated 'Stream_m_Avg' values to reflect true stream depths (i.e. add .7956 to 'Lvl_m_Avg' value)
2012-08-19 15:00 | 6520 | 12.93 | 17.25 | 0.349 | 79.56 | 1.1446 |  |  |  | 39.3 | 7.944 | Conductivity and associated temperature data deleted due to periodic drying of sensor as stream levels declined (determined as period when temperature logger started logging air temperatures); Offset should have been set at .7956 - backcalculated 'Stream_m_Avg' values to reflect true stream depths (i.e. add .7956 to 'Lvl_m_Avg' value)
2012-08-19 15:15 | 6521 | 12.77 | 17.47 | 0.339 | 79.56 | 1.1346 |  |  |  | 39.15 | 7.943 | Conductivity and associated temperature data deleted due to periodic drying of sensor as stream levels declined (determined as period when temperature logger started logging air temperatures); Offset should have been set at .7956 - backcalculated 'Stream_m_Avg' values to reflect true stream depths (i.e. add .7956 to 'Lvl_m_Avg' value)
2012-08-19 15:30 | 6522 | 12.74 | 17.59 | 0.359 | 79.56 | 1.1546 |  |  |  | 38.95 | 7.899 | Conductivity and associated temperature data deleted due to periodic drying of sensor as stream levels declined (determined as period when temperature logger started logging air temperatures); Offset should have been set at .7956 - backcalculated 'Stream_m_Avg' values to reflect true stream depths (i.e. add .7956 to 'Lvl_m_Avg' value)
2012-08-19 15:45 | 6523 | 12.76 | 17.65 | 0.37 | 79.56 | 1.1656 |  |  |  | 38.85 | 7.871 | Conductivity and associated temperature data deleted due to periodic drying of sensor as stream levels declined (determined as period when temperature logger started logging air temperatures); Offset should have been set at .7956 - backcalculated 'Stream_m_Avg' values to reflect true stream depths (i.e. add .7956 to 'Lvl_m_Avg' value)
2012-08-19 16:00 | 6524 | 12.73 | 17.84 | 0.359 | 79.56 | 1.1546 |  |  |  | 38.88 | 7.856 | Conductivity and associated temperature data deleted due to periodic drying of sensor as stream levels declined (determined as period when temperature logger started logging air temperatures); Offset should have been set at .7956 - backcalculated 'Stream_m_Avg' values to reflect true stream depths (i.e. add .7956 to 'Lvl_m_Avg' value)
2012-08-19 16:15 | 6525 | 12.9 | 17.98 | 0.363 | 79.56 | 1.1586 |  |  |  | 38.55 | 7.819 | Conductivity and associated temperature data deleted due to periodic drying of sensor as stream levels declined (determined as period when temperature logger started logging air temperatures); Offset should have been set at .7956 - backcalculated 'Stream_m_Avg' values to reflect true stream depths (i.e. add .7956 to 'Lvl_m_Avg' value)
2012-08-19 16:30 | 6526 | 12.76 | 18.01 | 0.383 | 79.56 | 1.1786 |  |  |  | 38.48 | 7.785 | Conductivity and associated temperature data deleted due to periodic drying of sensor as stream levels declined (determined as period when temperature logger started logging air temperatures); Offset should have been set at .7956 - backcalculated 'Stream_m_Avg' values to reflect true stream depths (i.e. add .7956 to 'Lvl_m_Avg' value)
2012-08-19 16:45 | 6527 | 12.67 | 18.02 | 0.408 | 79.56 | 1.2036 |  |  |  | 38.11 | 7.733 | Conductivity and associated temperature data deleted due to periodic drying of sensor as stream levels declined (determined as period when temperature logger started logging air temperatures); Offset should have been set at .7956 - backcalculated 'Stream_m_Avg' values to reflect true stream depths (i.e. add .7956 to 'Lvl_m_Avg' value)
2012-08-19 17:00 | 6528 | 12.51 | 17.99 | 0.421 | 79.56 | 1.2166 |  |  |  | 37.7 | 7.652 | Conductivity and associated temperature data deleted due to periodic drying of sensor as stream levels declined (determined as period when temperature logger started logging air temperatures); Offset should have been set at .7956 - backcalculated 'Stream_m_Avg' values to reflect true stream depths (i.e. add .7956 to 'Lvl_m_Avg' value)
2012-08-19 17:15 | 6529 | 12.42 | 17.92 | 0.431 | 79.56 | 1.2266 |  |  |  | 37.21 | 7.567 | Conductivity and associated temperature data deleted due to periodic drying of sensor as stream levels declined (determined as period when temperature logger started logging air temperatures); Offset should have been set at .7956 - backcalculated 'Stream_m_Avg' values to reflect true stream depths (i.e. add .7956 to 'Lvl_m_Avg' value)
2012-08-19 17:30 | 6530 | 12.45 | 17.81 | 0.398 | 79.56 | 1.1936 |  |  |  | 36.6 | 7.468 | Conductivity and associated temperature data deleted due to periodic drying of sensor as stream levels declined (determined as period when temperature logger started logging air temperatures); Offset should have been set at .7956 - backcalculated 'Stream_m_Avg' values to reflect true stream depths (i.e. add .7956 to 'Lvl_m_Avg' value)
2012-08-19 17:45 | 6531 | 12.41 | 17.72 | 0.435 | 79.56 | 1.2306 |  |  |  | 36.19 | 7.378 | Conductivity and associated temperature data deleted due to periodic drying of sensor as stream levels declined (determined as period when temperature logger started logging air temperatures); Offset should have been set at .7956 - backcalculated 'Stream_m_Avg' values to reflect true stream depths (i.e. add .7956 to 'Lvl_m_Avg' value)
2012-08-19 18:00 | 6532 | 12.37 | 17.65 | 0.42 | 79.56 | 1.2156 |  |  |  | 35.86 | 7.273 | Conductivity and associated temperature data deleted due to periodic drying of sensor as stream levels declined (determined as period when temperature logger started logging air temperatures); Offset should have been set at .7956 - backcalculated 'Stream_m_Avg' values to reflect true stream depths (i.e. add .7956 to 'Lvl_m_Avg' value)
2012-08-19 18:15 | 6533 | 12.38 | 17.57 | 0.404 | 79.56 | 1.1996 |  |  |  | 35.59 | 7.222 | Conductivity and associated temperature data deleted due to periodic drying of sensor as stream levels declined (determined as period when temperature logger started logging air temperatures); Offset should have been set at .7956 - backcalculated 'Stream_m_Avg' values to reflect true stream depths (i.e. add .7956 to 'Lvl_m_Avg' value)
2012-08-19 18:30 | 6534 | 12.34 | 17.5 | 0.396 | 79.56 | 1.1916 |  |  |  | 35.53 | 7.18 | Conductivity and associated temperature data deleted due to periodic drying of sensor as stream levels declined (determined as period when temperature logger started logging air temperatures); Offset should have been set at .7956 - backcalculated 'Stream_m_Avg' values to reflect true stream depths (i.e. add .7956 to 'Lvl_m_Avg' value)
2012-08-19 18:45 | 6535 | 12.39 | 17.45 | 0.394 | 79.56 | 1.1896 |  |  |  | 35.25 | 7.155 | Conductivity and associated temperature data deleted due to periodic drying of sensor as stream levels declined (determined as period when temperature logger started logging air temperatures); Offset should have been set at .7956 - backcalculated 'Stream_m_Avg' values to reflect true stream depths (i.e. add .7956 to 'Lvl_m_Avg' value)
2012-08-19 19:00 | 6536 | 12.36 | 17.39 | 0.389 | 79.56 | 1.1846 |  |  |  | 35.19 | 7.114 | Conductivity and associated temperature data deleted due to periodic drying of sensor as stream levels declined (determined as period when temperature logger started logging air temperatures); Offset should have been set at .7956 - backcalculated 'Stream_m_Avg' values to reflect true stream depths (i.e. add .7956 to 'Lvl_m_Avg' value)
2012-08-19 19:15 | 6537 | 12.33 | 17.34 | 0.398 | 79.56 | 1.1936 |  |  |  | 35.12 | 7.111 | Conductivity and associated temperature data deleted due to periodic drying of sensor as stream levels declined (determined as period when temperature logger started logging air temperatures); Offset should have been set at .7956 - backcalculated 'Stream_m_Avg' values to reflect true stream depths (i.e. add .7956 to 'Lvl_m_Avg' value)
2012-08-19 19:30 | 6538 | 12.33 | 17.3 | 0.4 | 79.56 | 1.1956 |  |  |  | 34.92 | 7.104 | Conductivity and associated temperature data deleted due to periodic drying of sensor as stream levels declined (determined as period when temperature logger started logging air temperatures); Offset should have been set at .7956 - backcalculated 'Stream_m_Avg' values to reflect true stream depths (i.e. add .7956 to 'Lvl_m_Avg' value)
2012-08-19 19:45 | 6539 | 12.36 | 17.28 | 0.4 | 79.56 | 1.1956 |  |  |  | 35.06 | 7.083 | Conductivity and associated temperature data deleted due to periodic drying of sensor as stream levels declined (determined as period when temperature logger started logging air temperatures); Offset should have been set at .7956 - backcalculated 'Stream_m_Avg' values to reflect true stream depths (i.e. add .7956 to 'Lvl_m_Avg' value)
2012-08-19 20:00 | 6540 | 12.48 | 17.24 | 0.399 | 79.56 | 1.1946 |  |  |  | 34.86 | 7.082 | Conductivity and associated temperature data deleted due to periodic drying of sensor as stream levels declined (determined as period when temperature logger started logging air temperatures); Offset should have been set at .7956 - backcalculated 'Stream_m_Avg' values to reflect true stream depths (i.e. add .7956 to 'Lvl_m_Avg' value)
2012-08-19 20:15 | 6541 | 12.31 | 17.18 | 0.396 | 79.56 | 1.1916 |  |  |  | 34.92 | 7.075 | Conductivity and associated temperature data deleted due to periodic drying of sensor as stream levels declined (determined as period when temperature logger started logging air temperatures); Offset should have been set at .7956 - backcalculated 'Stream_m_Avg' values to reflect true stream depths (i.e. add .7956 to 'Lvl_m_Avg' value)
2012-08-19 20:30 | 6542 | 12.34 | 17.11 | 0.393 | 79.56 | 1.1886 |  |  |  | 35.02 | 7.077 | Conductivity and associated temperature data deleted due to periodic drying of sensor as stream levels declined (determined as period when temperature logger started logging air temperatures); Offset should have been set at .7956 - backcalculated 'Stream_m_Avg' values to reflect true stream depths (i.e. add .7956 to 'Lvl_m_Avg' value)
2012-08-19 20:45 | 6543 | 12.28 | 17.03 | 0.39 | 79.56 | 1.1856 |  |  |  | 35.16 | 7.085 | Conductivity and associated temperature data deleted due to periodic drying of sensor as stream levels declined (determined as period when temperature logger started logging air temperatures); Offset should have been set at .7956 - backcalculated 'Stream_m_Avg' values to reflect true stream depths (i.e. add .7956 to 'Lvl_m_Avg' value)
2012-08-19 21:00 | 6544 | 12.32 | 16.98 | 0.386 | 79.56 | 1.1816 |  |  |  | 35.06 | 7.105 | Conductivity and associated temperature data deleted due to periodic drying of sensor as stream levels declined (determined as period when temperature logger started logging air temperatures); Offset should have been set at .7956 - backcalculated 'Stream_m_Avg' values to reflect true stream depths (i.e. add .7956 to 'Lvl_m_Avg' value)
2012-08-19 21:15 | 6545 | 12.27 | 16.95 | 0.386 | 79.56 | 1.1816 |  |  |  | 35.2 | 7.115 | Conductivity and associated temperature data deleted due to periodic drying of sensor as stream levels declined (determined as period when temperature logger started logging air temperatures); Offset should have been set at .7956 - backcalculated 'Stream_m_Avg' values to reflect true stream depths (i.e. add .7956 to 'Lvl_m_Avg' value)
2012-08-19 21:30 | 6546 | 12.27 | 16.92 | 0.388 | 79.56 | 1.1836 |  |  |  | 35.26 | 7.134 | Conductivity and associated temperature data deleted due to periodic drying of sensor as stream levels declined (determined as period when temperature logger started logging air temperatures); Offset should have been set at .7956 - backcalculated 'Stream_m_Avg' values to reflect true stream depths (i.e. add .7956 to 'Lvl_m_Avg' value)
2012-08-19 21:45 | 6547 | 12.25 | 16.87 | 0.389 | 79.56 | 1.1846 |  |  |  | 35.3 | 7.131 | Conductivity and associated temperature data deleted due to periodic drying of sensor as stream levels declined (determined as period when temperature logger started logging air temperatures); Offset should have been set at .7956 - backcalculated 'Stream_m_Avg' values to reflect true stream depths (i.e. add .7956 to 'Lvl_m_Avg' value)
2012-08-19 22:00 | 6548 | 12.25 | 16.83 | 0.389 | 79.56 | 1.1846 |  |  |  | 35.13 | 7.119 | Conductivity and associated temperature data deleted due to periodic drying of sensor as stream levels declined (determined as period when temperature logger started logging air temperatures); Offset should have been set at .7956 - backcalculated 'Stream_m_Avg' values to reflect true stream depths (i.e. add .7956 to 'Lvl_m_Avg' value)
2012-08-19 22:15 | 6549 | 12.42 | 16.77 | 0.389 | 79.56 | 1.1846 |  |  |  | 35.33 | 7.119 | Conductivity and associated temperature data deleted due to periodic drying of sensor as stream levels declined (determined as period when temperature logger started logging air temperatures); Offset should have been set at .7956 - backcalculated 'Stream_m_Avg' values to reflect true stream depths (i.e. add .7956 to 'Lvl_m_Avg' value)
2012-08-19 22:30 | 6550 | 12.29 | 16.71 | 0.387 | 79.56 | 1.1826 |  |  |  | 35.33 | 7.133 | Conductivity and associated temperature data deleted due to periodic drying of sensor as stream levels declined (determined as period when temperature logger started logging air temperatures); Offset should have been set at .7956 - backcalculated 'Stream_m_Avg' values to reflect true stream depths (i.e. add .7956 to 'Lvl_m_Avg' value)
2012-08-19 22:45 | 6551 | 12.23 | 16.66 | 0.388 | 79.56 | 1.1836 |  |  |  | 35.54 | 7.161 | Conductivity and associated temperature data deleted due to periodic drying of sensor as stream levels declined (determined as period when temperature logger started logging air temperatures); Offset should have been set at .7956 - backcalculated 'Stream_m_Avg' values to reflect true stream depths (i.e. add .7956 to 'Lvl_m_Avg' value)
2012-08-19 23:00 | 6552 | 12.24 | 16.62 | 0.387 | 79.56 | 1.1826 |  |  |  | 35.4 | 7.154 | Conductivity and associated temperature data deleted due to periodic drying of sensor as stream levels declined (determined as period when temperature logger started logging air temperatures); Offset should have been set at .7956 - backcalculated 'Stream_m_Avg' values to reflect true stream depths (i.e. add .7956 to 'Lvl_m_Avg' value)
2012-08-19 23:15 | 6553 | 12.31 | 16.57 | 0.386 | 79.56 | 1.1816 |  |  |  | 35.27 | 7.159 | Conductivity and associated temperature data deleted due to periodic drying of sensor as stream levels declined (determined as period when temperature logger started logging air temperatures); Offset should have been set at .7956 - backcalculated 'Stream_m_Avg' values to reflect true stream depths (i.e. add .7956 to 'Lvl_m_Avg' value)
2012-08-19 23:30 | 6554 | 12.21 | 16.52 | 0.384 | 79.56 | 1.1796 |  |  |  | 35.4 | 7.198 | Conductivity and associated temperature data deleted due to periodic drying of sensor as stream levels declined (determined as period when temperature logger started logging air temperatures); Offset should have been set at .7956 - backcalculated 'Stream_m_Avg' values to reflect true stream depths (i.e. add .7956 to 'Lvl_m_Avg' value)
2012-08-19 23:45 | 6555 | 12.22 | 16.47 | 0.384 | 79.56 | 1.1796 |  |  |  | 35.5 | 7.195 | Conductivity and associated temperature data deleted due to periodic drying of sensor as stream levels declined (determined as period when temperature logger started logging air temperatures); Offset should have been set at .7956 - backcalculated 'Stream_m_Avg' values to reflect true stream depths (i.e. add .7956 to 'Lvl_m_Avg' value)
2012-08-20 | 6556 | 12.2 | 16.41 | 0.383 | 79.56 | 1.1786 |  |  |  | 35.81 | 7.216 | Conductivity and associated temperature data deleted due to periodic drying of sensor as stream levels declined (determined as period when temperature logger started logging air temperatures); Offset should have been set at .7956 - backcalculated 'Stream_m_Avg' values to reflect true stream depths (i.e. add .7956 to 'Lvl_m_Avg' value)
2012-08-20 00:15 | 6557 | 12.23 | 16.34 | 0.387 | 79.56 | 1.1826 |  |  |  | 35.81 | 7.23 | Conductivity and associated temperature data deleted due to periodic drying of sensor as stream levels declined (determined as period when temperature logger started logging air temperatures); Offset should have been set at .7956 - backcalculated 'Stream_m_Avg' values to reflect true stream depths (i.e. add .7956 to 'Lvl_m_Avg' value)
2012-08-20 00:30 | 6558 | 12.24 | 16.27 | 0.393 | 79.56 | 1.1886 |  |  |  | 36.02 | 7.256 | Conductivity and associated temperature data deleted due to periodic drying of sensor as stream levels declined (determined as period when temperature logger started logging air temperatures); Offset should have been set at .7956 - backcalculated 'Stream_m_Avg' values to reflect true stream depths (i.e. add .7956 to 'Lvl_m_Avg' value)
2012-08-20 00:45 | 6559 | 12.18 | 16.2 | 0.398 | 79.56 | 1.1936 |  |  |  | 35.88 | 7.284 | Conductivity and associated temperature data deleted due to periodic drying of sensor as stream levels declined (determined as period when temperature logger started logging air temperatures); Offset should have been set at .7956 - backcalculated 'Stream_m_Avg' values to reflect true stream depths (i.e. add .7956 to 'Lvl_m_Avg' value)
2012-08-20 01:00 | 6560 | 12.18 | 16.13 | 0.392 | 79.56 | 1.1876 |  |  |  | 35.88 | 7.244 | Conductivity and associated temperature data deleted due to periodic drying of sensor as stream levels declined (determined as period when temperature logger started logging air temperatures); Offset should have been set at .7956 - backcalculated 'Stream_m_Avg' values to reflect true stream depths (i.e. add .7956 to 'Lvl_m_Avg' value)
2012-08-20 01:15 | 6561 | 12.18 | 16.05 | 0.379 | 79.56 | 1.1746 |  |  |  | 36.09 | 7.287 | Conductivity and associated temperature data deleted due to periodic drying of sensor as stream levels declined (determined as period when temperature logger started logging air temperatures); Offset should have been set at .7956 - backcalculated 'Stream_m_Avg' values to reflect true stream depths (i.e. add .7956 to 'Lvl_m_Avg' value)
2012-08-20 01:30 | 6562 | 12.34 | 15.96 | 0.376 | 79.56 | 1.1716 |  |  |  | 36.15 | 7.307 | Conductivity and associated temperature data deleted due to periodic drying of sensor as stream levels declined (determined as period when temperature logger started logging air temperatures); Offset should have been set at .7956 - backcalculated 'Stream_m_Avg' values to reflect true stream depths (i.e. add .7956 to 'Lvl_m_Avg' value)
2012-08-20 01:45 | 6563 | 12.19 | 15.88 | 0.377 | 79.56 | 1.1726 |  |  |  | 36.35 | 7.319 | Conductivity and associated temperature data deleted due to periodic drying of sensor as stream levels declined (determined as period when temperature logger started logging air temperatures); Offset should have been set at .7956 - backcalculated 'Stream_m_Avg' values to reflect true stream depths (i.e. add .7956 to 'Lvl_m_Avg' value)
2012-08-20 02:00 | 6564 | 12.19 | 15.82 | 0.382 | 79.56 | 1.1776 |  |  |  | 36.22 | 7.347 | Conductivity and associated temperature data deleted due to periodic drying of sensor as stream levels declined (determined as period when temperature logger started logging air temperatures); Offset should have been set at .7956 - backcalculated 'Stream_m_Avg' values to reflect true stream depths (i.e. add .7956 to 'Lvl_m_Avg' value)
2012-08-20 02:15 | 6565 | 12.17 | 15.75 | 0.383 | 79.56 | 1.1786 |  |  |  | 36.42 | 7.35 | Conductivity and associated temperature data deleted due to periodic drying of sensor as stream levels declined (determined as period when temperature logger started logging air temperatures); Offset should have been set at .7956 - backcalculated 'Stream_m_Avg' values to reflect true stream depths (i.e. add .7956 to 'Lvl_m_Avg' value)
2012-08-20 02:30 | 6566 | 12.2 | 15.7 | 0.381 | 79.56 | 1.1766 |  |  |  | 35.88 | 7.35 | Conductivity and associated temperature data deleted due to periodic drying of sensor as stream levels declined (determined as period when temperature logger started logging air temperatures); Offset should have been set at .7956 - backcalculated 'Stream_m_Avg' values to reflect true stream depths (i.e. add .7956 to 'Lvl_m_Avg' value)
2012-08-20 02:45 | 6567 | 12.14 | 15.65 | 0.386 | 79.56 | 1.1816 |  |  |  | 36.42 | 7.365 | Conductivity and associated temperature data deleted due to periodic drying of sensor as stream levels declined (determined as period when temperature logger started logging air temperatures); Offset should have been set at .7956 - backcalculated 'Stream_m_Avg' values to reflect true stream depths (i.e. add .7956 to 'Lvl_m_Avg' value)
2012-08-20 03:00 | 6568 | 12.13 | 15.61 | 0.383 | 79.56 | 1.1786 |  |  |  | 36.7 | 7.384 | Conductivity and associated temperature data deleted due to periodic drying of sensor as stream levels declined (determined as period when temperature logger started logging air temperatures); Offset should have been set at .7956 - backcalculated 'Stream_m_Avg' values to reflect true stream depths (i.e. add .7956 to 'Lvl_m_Avg' value)
2012-08-20 03:15 | 6569 | 12.13 | 15.56 | 0.385 | 79.56 | 1.1806 |  |  |  | 36.46 | 7.396 | Conductivity and associated temperature data deleted due to periodic drying of sensor as stream levels declined (determined as period when temperature logger started logging air temperatures); Offset should have been set at .7956 - backcalculated 'Stream_m_Avg' values to reflect true stream depths (i.e. add .7956 to 'Lvl_m_Avg' value)
2012-08-20 03:30 | 6570 | 12.12 | 15.52 | 0.391 | 79.56 | 1.1866 |  |  |  | 36.7 | 7.403 | Conductivity and associated temperature data deleted due to periodic drying of sensor as stream levels declined (determined as period when temperature logger started logging air temperatures); Offset should have been set at .7956 - backcalculated 'Stream_m_Avg' values to reflect true stream depths (i.e. add .7956 to 'Lvl_m_Avg' value)
2012-08-20 03:45 | 6571 | 12.29 | 15.47 | 0.387 | 79.56 | 1.1826 |  |  |  | 36.43 | 7.377 | Conductivity and associated temperature data deleted due to periodic drying of sensor as stream levels declined (determined as period when temperature logger started logging air temperatures); Offset should have been set at .7956 - backcalculated 'Stream_m_Avg' values to reflect true stream depths (i.e. add .7956 to 'Lvl_m_Avg' value)
2012-08-20 04:00 | 6572 | 12.11 | 15.42 | 0.394 | 79.56 | 1.1896 |  |  |  | 36.66 | 7.381 | Conductivity and associated temperature data deleted due to periodic drying of sensor as stream levels declined (determined as period when temperature logger started logging air temperatures); Offset should have been set at .7956 - backcalculated 'Stream_m_Avg' values to reflect true stream depths (i.e. add .7956 to 'Lvl_m_Avg' value)
2012-08-20 04:15 | 6573 | 12.11 | 15.37 | 0.396 | 79.56 | 1.1916 |  |  |  | 36.7 | 7.427 | Conductivity and associated temperature data deleted due to periodic drying of sensor as stream levels declined (determined as period when temperature logger started logging air temperatures); Offset should have been set at .7956 - backcalculated 'Stream_m_Avg' values to reflect true stream depths (i.e. add .7956 to 'Lvl_m_Avg' value)
2012-08-20 04:30 | 6574 | 12.1 | 15.31 | 0.397 | 79.56 | 1.1926 |  |  |  | 36.93 | 7.442 | Conductivity and associated temperature data deleted due to periodic drying of sensor as stream levels declined (determined as period when temperature logger started logging air temperatures); Offset should have been set at .7956 - backcalculated 'Stream_m_Avg' values to reflect true stream depths (i.e. add .7956 to 'Lvl_m_Avg' value)
2012-08-20 04:45 | 6575 | 12.18 | 15.26 | 0.392 | 79.56 | 1.1876 |  |  |  | 36.9 | 7.471 | Conductivity and associated temperature data deleted due to periodic drying of sensor as stream levels declined (determined as period when temperature logger started logging air temperatures); Offset should have been set at .7956 - backcalculated 'Stream_m_Avg' values to reflect true stream depths (i.e. add .7956 to 'Lvl_m_Avg' value)
2012-08-20 05:00 | 6576 | 12.12 | 15.21 | 0.382 | 79.56 | 1.1776 |  |  |  | 36.91 | 7.48 | Conductivity and associated temperature data deleted due to periodic drying of sensor as stream levels declined (determined as period when temperature logger started logging air temperatures); Offset should have been set at .7956 - backcalculated 'Stream_m_Avg' values to reflect true stream depths (i.e. add .7956 to 'Lvl_m_Avg' value)
2012-08-20 05:15 | 6577 | 12.11 | 15.15 | 0.384 | 79.56 | 1.1796 |  |  |  | 36.9 | 7.483 | Conductivity and associated temperature data deleted due to periodic drying of sensor as stream levels declined (determined as period when temperature logger started logging air temperatures); Offset should have been set at .7956 - backcalculated 'Stream_m_Avg' values to reflect true stream depths (i.e. add .7956 to 'Lvl_m_Avg' value)
2012-08-20 05:30 | 6578 | 12.12 | 15.1 | 0.381 | 79.56 | 1.1766 |  |  |  | 37.04 | 7.497 | Conductivity and associated temperature data deleted due to periodic drying of sensor as stream levels declined (determined as period when temperature logger started logging air temperatures); Offset should have been set at .7956 - backcalculated 'Stream_m_Avg' values to reflect true stream depths (i.e. add .7956 to 'Lvl_m_Avg' value)
2012-08-20 05:45 | 6579 | 12.13 | 15.05 | 0.38 | 79.56 | 1.1756 |  |  |  | 37.24 | 7.508 | Conductivity and associated temperature data deleted due to periodic drying of sensor as stream levels declined (determined as period when temperature logger started logging air temperatures); Offset should have been set at .7956 - backcalculated 'Stream_m_Avg' values to reflect true stream depths (i.e. add .7956 to 'Lvl_m_Avg' value)
2012-08-20 06:00 | 6580 | 12.09 | 15 | 0.382 | 79.56 | 1.1776 |  |  |  | 37.1 | 7.515 | Conductivity and associated temperature data deleted due to periodic drying of sensor as stream levels declined (determined as period when temperature logger started logging air temperatures); Offset should have been set at .7956 - backcalculated 'Stream_m_Avg' values to reflect true stream depths (i.e. add .7956 to 'Lvl_m_Avg' value)
2012-08-20 06:15 | 6581 | 12.09 | 14.95 | 0.385 | 79.56 | 1.1806 |  |  |  | 37.31 | 7.536 | Conductivity and associated temperature data deleted due to periodic drying of sensor as stream levels declined (determined as period when temperature logger started logging air temperatures); Offset should have been set at .7956 - backcalculated 'Stream_m_Avg' values to reflect true stream depths (i.e. add .7956 to 'Lvl_m_Avg' value)
2012-08-20 06:30 | 6582 | 12.08 | 14.91 | 0.391 | 79.56 | 1.1866 |  |  |  | 37.31 | 7.539 | Conductivity and associated temperature data deleted due to periodic drying of sensor as stream levels declined (determined as period when temperature logger started logging air temperatures); Offset should have been set at .7956 - backcalculated 'Stream_m_Avg' values to reflect true stream depths (i.e. add .7956 to 'Lvl_m_Avg' value)
2012-08-20 06:45 | 6583 | 12.1 | 14.86 | 0.393 | 79.56 | 1.1886 |  |  |  | 37.51 | 7.552 | Conductivity and associated temperature data deleted due to periodic drying of sensor as stream levels declined (determined as period when temperature logger started logging air temperatures); Offset should have been set at .7956 - backcalculated 'Stream_m_Avg' values to reflect true stream depths (i.e. add .7956 to 'Lvl_m_Avg' value)
2012-08-20 07:00 | 6584 | 12.15 | 14.82 | 0.391 | 79.56 | 1.1866 |  |  |  | 37.51 | 7.593 | Conductivity and associated temperature data deleted due to periodic drying of sensor as stream levels declined (determined as period when temperature logger started logging air temperatures); Offset should have been set at .7956 - backcalculated 'Stream_m_Avg' values to reflect true stream depths (i.e. add .7956 to 'Lvl_m_Avg' value)
2012-08-20 07:15 | 6585 | 12.13 | 14.78 | 0.388 | 79.56 | 1.1836 |  |  |  | 37.72 | 7.609 | Conductivity and associated temperature data deleted due to periodic drying of sensor as stream levels declined (determined as period when temperature logger started logging air temperatures); Offset should have been set at .7956 - backcalculated 'Stream_m_Avg' values to reflect true stream depths (i.e. add .7956 to 'Lvl_m_Avg' value)
2012-08-20 07:30 | 6586 | 12.17 | 14.74 | 0.387 | 79.56 | 1.1826 |  |  |  | 38.06 | 7.661 | Conductivity and associated temperature data deleted due to periodic drying of sensor as stream levels declined (determined as period when temperature logger started logging air temperatures); Offset should have been set at .7956 - backcalculated 'Stream_m_Avg' values to reflect true stream depths (i.e. add .7956 to 'Lvl_m_Avg' value)
2012-08-20 07:45 | 6587 | 12.12 | 14.71 | 0.382 | 79.56 | 1.1776 |  |  |  | 38.26 | 7.718 | Conductivity and associated temperature data deleted due to periodic drying of sensor as stream levels declined (determined as period when temperature logger started logging air temperatures); Offset should have been set at .7956 - backcalculated 'Stream_m_Avg' values to reflect true stream depths (i.e. add .7956 to 'Lvl_m_Avg' value)
2012-08-20 08:00 | 6588 | 12.21 | 14.69 | 0.379 | 79.56 | 1.1746 |  |  |  | 38.66 | 7.771 | Conductivity and associated temperature data deleted due to periodic drying of sensor as stream levels declined (determined as period when temperature logger started logging air temperatures); Offset should have been set at .7956 - backcalculated 'Stream_m_Avg' values to reflect true stream depths (i.e. add .7956 to 'Lvl_m_Avg' value)
2012-08-20 08:15 | 6589 | 12.29 | 14.69 | 0.379 | 79.56 | 1.1746 |  |  |  | 38.83 | 7.829 | Conductivity and associated temperature data deleted due to periodic drying of sensor as stream levels declined (determined as period when temperature logger started logging air temperatures); Offset should have been set at .7956 - backcalculated 'Stream_m_Avg' values to reflect true stream depths (i.e. add .7956 to 'Lvl_m_Avg' value)
2012-08-20 08:30 | 6590 | 12.25 | 14.69 | 0.377 | 79.56 | 1.1726 |  |  |  | 39.37 | 7.895 | Conductivity and associated temperature data deleted due to periodic drying of sensor as stream levels declined (determined as period when temperature logger started logging air temperatures); Offset should have been set at .7956 - backcalculated 'Stream_m_Avg' values to reflect true stream depths (i.e. add .7956 to 'Lvl_m_Avg' value)
2012-08-20 08:45 | 6591 | 12.44 | 14.72 | 0.376 | 79.56 | 1.1716 |  |  |  | 39.67 | 7.979 | Conductivity and associated temperature data deleted due to periodic drying of sensor as stream levels declined (determined as period when temperature logger started logging air temperatures); Offset should have been set at .7956 - backcalculated 'Stream_m_Avg' values to reflect true stream depths (i.e. add .7956 to 'Lvl_m_Avg' value)
2012-08-20 09:00 | 6592 | 12.55 | 14.75 | 0.375 | 79.56 | 1.1706 |  |  |  | 39.98 | 8.04 | Conductivity and associated temperature data deleted due to periodic drying of sensor as stream levels declined (determined as period when temperature logger started logging air temperatures); Offset should have been set at .7956 - backcalculated 'Stream_m_Avg' values to reflect true stream depths (i.e. add .7956 to 'Lvl_m_Avg' value)
2012-08-20 09:15 | 6593 | 12.7 | 14.79 | 0.376 | 79.56 | 1.1716 |  |  |  | 40.28 | 8.1 | Conductivity and associated temperature data deleted due to periodic drying of sensor as stream levels declined (determined as period when temperature logger started logging air temperatures); Offset should have been set at .7956 - backcalculated 'Stream_m_Avg' values to reflect true stream depths (i.e. add .7956 to 'Lvl_m_Avg' value)
2012-08-20 09:30 | 6594 | 12.73 | 14.85 | 0.374 | 79.56 | 1.1696 |  |  |  | 40.41 | 8.16 | Conductivity and associated temperature data deleted due to periodic drying of sensor as stream levels declined (determined as period when temperature logger started logging air temperatures); Offset should have been set at .7956 - backcalculated 'Stream_m_Avg' values to reflect true stream depths (i.e. add .7956 to 'Lvl_m_Avg' value)
2012-08-20 09:45 | 6595 | 12.73 | 14.93 | 0.372 | 79.56 | 1.1676 |  |  |  | 40.62 | 8.2 | Conductivity and associated temperature data deleted due to periodic drying of sensor as stream levels declined (determined as period when temperature logger started logging air temperatures); Offset should have been set at .7956 - backcalculated 'Stream_m_Avg' values to reflect true stream depths (i.e. add .7956 to 'Lvl_m_Avg' value)
2012-08-20 10:00 | 6596 | 12.83 | 15.03 | 0.37 | 79.56 | 1.1656 |  |  |  | 40.68 | 8.23 | Conductivity and associated temperature data deleted due to periodic drying of sensor as stream levels declined (determined as period when temperature logger started logging air temperatures); Offset should have been set at .7956 - backcalculated 'Stream_m_Avg' values to reflect true stream depths (i.e. add .7956 to 'Lvl_m_Avg' value)
2012-08-20 10:15 | 6597 | 12.84 | 15.12 | 0.37 | 79.56 | 1.1656 |  |  |  | 40.88 | 8.26 | Conductivity and associated temperature data deleted due to periodic drying of sensor as stream levels declined (determined as period when temperature logger started logging air temperatures); Offset should have been set at .7956 - backcalculated 'Stream_m_Avg' values to reflect true stream depths (i.e. add .7956 to 'Lvl_m_Avg' value)
2012-08-20 10:30 | 6598 | 12.92 | 15.28 | 0.365 | 79.56 | 1.1606 |  |  |  | 40.95 | 8.29 | Conductivity and associated temperature data deleted due to periodic drying of sensor as stream levels declined (determined as period when temperature logger started logging air temperatures); Offset should have been set at .7956 - backcalculated 'Stream_m_Avg' values to reflect true stream depths (i.e. add .7956 to 'Lvl_m_Avg' value)
2012-08-20 10:45 | 6599 | 13.03 | 15.51 | 0.358 | 79.56 | 1.1536 |  |  |  | 41.08 | 8.3 | Conductivity and associated temperature data deleted due to periodic drying of sensor as stream levels declined (determined as period when temperature logger started logging air temperatures); Offset should have been set at .7956 - backcalculated 'Stream_m_Avg' values to reflect true stream depths (i.e. add .7956 to 'Lvl_m_Avg' value)
2012-08-20 11:00 | 6600 | 12.83 | 15.81 | 0.349 | 79.56 | 1.1446 |  |  |  | 41.08 | 8.31 | Conductivity and associated temperature data deleted due to periodic drying of sensor as stream levels declined (determined as period when temperature logger started logging air temperatures); Offset should have been set at .7956 - backcalculated 'Stream_m_Avg' values to reflect true stream depths (i.e. add .7956 to 'Lvl_m_Avg' value)
2012-08-20 11:15 | 6601 | 12.83 | 16.06 | 0.35 | 79.56 | 1.1456 |  |  |  | 40.94 | 8.3 | Conductivity and associated temperature data deleted due to periodic drying of sensor as stream levels declined (determined as period when temperature logger started logging air temperatures); Offset should have been set at .7956 - backcalculated 'Stream_m_Avg' values to reflect true stream depths (i.e. add .7956 to 'Lvl_m_Avg' value)
2012-08-20 11:30 | 6602 | 12.8 | 16.3 | 0.347 | 79.56 | 1.1426 |  |  |  | 40.73 | 8.27 | Conductivity and associated temperature data deleted due to periodic drying of sensor as stream levels declined (determined as period when temperature logger started logging air temperatures); Offset should have been set at .7956 - backcalculated 'Stream_m_Avg' values to reflect true stream depths (i.e. add .7956 to 'Lvl_m_Avg' value)
2012-08-20 11:45 | 6603 | 12.83 | 16.43 | 0.363 | 79.56 | 1.1586 |  |  |  | 40.53 | 8.23 | Conductivity and associated temperature data deleted due to periodic drying of sensor as stream levels declined (determined as period when temperature logger started logging air temperatures); Offset should have been set at .7956 - backcalculated 'Stream_m_Avg' values to reflect true stream depths (i.e. add .7956 to 'Lvl_m_Avg' value)
2012-08-20 12:00 | 6604 | 12.98 | 16.47 | 0.376 | 79.56 | 1.1716 |  |  |  | 40.46 | 8.19 | Conductivity and associated temperature data deleted due to periodic drying of sensor as stream levels declined (determined as period when temperature logger started logging air temperatures); Offset should have been set at .7956 - backcalculated 'Stream_m_Avg' values to reflect true stream depths (i.e. add .7956 to 'Lvl_m_Avg' value)
2012-08-20 12:15 | 6605 | 12.85 | 16.54 | 0.379 | 79.56 | 1.1746 |  |  |  | 40.19 | 8.16 | Conductivity and associated temperature data deleted due to periodic drying of sensor as stream levels declined (determined as period when temperature logger started logging air temperatures); Offset should have been set at .7956 - backcalculated 'Stream_m_Avg' values to reflect true stream depths (i.e. add .7956 to 'Lvl_m_Avg' value)
2012-08-20 12:30 | 6606 | 12.84 | 16.59 | 0.378 | 79.56 | 1.1736 |  |  |  | 40.26 | 8.13 | Conductivity and associated temperature data deleted due to periodic drying of sensor as stream levels declined (determined as period when temperature logger started logging air temperatures); Offset should have been set at .7956 - backcalculated 'Stream_m_Avg' values to reflect true stream depths (i.e. add .7956 to 'Lvl_m_Avg' value)
2012-08-20 12:45 | 6607 | 12.8 | 16.65 | 0.375 | 79.56 | 1.1706 |  |  |  | 40.19 | 8.12 | Conductivity and associated temperature data deleted due to periodic drying of sensor as stream levels declined (determined as period when temperature logger started logging air temperatures); Offset should have been set at .7956 - backcalculated 'Stream_m_Avg' values to reflect true stream depths (i.e. add .7956 to 'Lvl_m_Avg' value)
2012-08-20 13:00 | 6608 | 12.8 | 16.73 | 0.37 | 79.56 | 1.1656 |  |  |  | 40.05 | 8.1 | Conductivity and associated temperature data deleted due to periodic drying of sensor as stream levels declined (determined as period when temperature logger started logging air temperatures); Offset should have been set at .7956 - backcalculated 'Stream_m_Avg' values to reflect true stream depths (i.e. add .7956 to 'Lvl_m_Avg' value)
2012-08-20 13:15 | 6609 | 12.88 | 16.97 | 0.354 | 79.56 | 1.1496 |  |  |  | 40.22 | 8.12 | Conductivity and associated temperature data deleted due to periodic drying of sensor as stream levels declined (determined as period when temperature logger started logging air temperatures); Offset should have been set at .7956 - backcalculated 'Stream_m_Avg' values to reflect true stream depths (i.e. add .7956 to 'Lvl_m_Avg' value)
2012-08-20 13:30 | 6610 | 12.81 | 17.21 | 0.352 | 79.56 | 1.1476 |  |  |  | 40.18 | 8.1 | Conductivity and associated temperature data deleted due to periodic drying of sensor as stream levels declined (determined as period when temperature logger started logging air temperatures); Offset should have been set at .7956 - backcalculated 'Stream_m_Avg' values to reflect true stream depths (i.e. add .7956 to 'Lvl_m_Avg' value)
2012-08-20 13:45 | 6611 | 12.77 | 17.43 | 0.351 | 79.56 | 1.1466 |  |  |  | 40.04 | 8.1 | Conductivity and associated temperature data deleted due to periodic drying of sensor as stream levels declined (determined as period when temperature logger started logging air temperatures); Offset should have been set at .7956 - backcalculated 'Stream_m_Avg' values to reflect true stream depths (i.e. add .7956 to 'Lvl_m_Avg' value)
2012-08-20 14:00 | 6612 | 12.79 | 17.6 | 0.356 | 79.56 | 1.1516 |  |  |  | 39.74 | 8.07 | Conductivity and associated temperature data deleted due to periodic drying of sensor as stream levels declined (determined as period when temperature logger started logging air temperatures); Offset should have been set at .7956 - backcalculated 'Stream_m_Avg' values to reflect true stream depths (i.e. add .7956 to 'Lvl_m_Avg' value)
2012-08-20 14:15 | 6613 | 12.76 | 17.75 | 0.357 | 79.56 | 1.1526 |  |  |  | 39.64 | 8.03 | Conductivity and associated temperature data deleted due to periodic drying of sensor as stream levels declined (determined as period when temperature logger started logging air temperatures); Offset should have been set at .7956 - backcalculated 'Stream_m_Avg' values to reflect true stream depths (i.e. add .7956 to 'Lvl_m_Avg' value)
2012-08-20 14:30 | 6614 | 12.81 | 17.94 | 0.351 | 79.56 | 1.1466 |  |  |  | 39.56 | 8 | Conductivity and associated temperature data deleted due to periodic drying of sensor as stream levels declined (determined as period when temperature logger started logging air temperatures); Offset should have been set at .7956 - backcalculated 'Stream_m_Avg' values to reflect true stream depths (i.e. add .7956 to 'Lvl_m_Avg' value)
2012-08-20 14:45 | 6615 | 12.74 | 18.15 | 0.353 | 79.56 | 1.1486 |  |  |  | 39.42 | 7.973 | Conductivity and associated temperature data deleted due to periodic drying of sensor as stream levels declined (determined as period when temperature logger started logging air temperatures); Offset should have been set at .7956 - backcalculated 'Stream_m_Avg' values to reflect true stream depths (i.e. add .7956 to 'Lvl_m_Avg' value)
2012-08-20 15:00 | 6616 | 12.77 | 18.34 | 0.354 | 79.56 | 1.1496 |  |  |  | 39.15 | 7.95 | Conductivity and associated temperature data deleted due to periodic drying of sensor as stream levels declined (determined as period when temperature logger started logging air temperatures); Offset should have been set at .7956 - backcalculated 'Stream_m_Avg' values to reflect true stream depths (i.e. add .7956 to 'Lvl_m_Avg' value)
2012-08-20 15:15 | 6617 | 12.73 | 18.49 | 0.36 | 79.56 | 1.1556 |  |  |  | 39.02 | 7.902 | Conductivity and associated temperature data deleted due to periodic drying of sensor as stream levels declined (determined as period when temperature logger started logging air temperatures); Offset should have been set at .7956 - backcalculated 'Stream_m_Avg' values to reflect true stream depths (i.e. add .7956 to 'Lvl_m_Avg' value)
2012-08-20 15:30 | 6618 | 12.73 | 18.63 | 0.361 | 79.56 | 1.1566 |  |  |  | 38.85 | 7.864 | Conductivity and associated temperature data deleted due to periodic drying of sensor as stream levels declined (determined as period when temperature logger started logging air temperatures); Offset should have been set at .7956 - backcalculated 'Stream_m_Avg' values to reflect true stream depths (i.e. add .7956 to 'Lvl_m_Avg' value)
2012-08-20 15:45 | 6619 | 12.89 | 18.77 | 0.365 | 79.56 | 1.1606 |  |  |  | 38.54 | 7.832 | Conductivity and associated temperature data deleted due to periodic drying of sensor as stream levels declined (determined as period when temperature logger started logging air temperatures); Offset should have been set at .7956 - backcalculated 'Stream_m_Avg' values to reflect true stream depths (i.e. add .7956 to 'Lvl_m_Avg' value)
2012-08-20 16:00 | 6620 | 12.76 | 18.93 | 0.368 | 79.56 | 1.1636 |  |  |  | 38.48 | 7.788 | Conductivity and associated temperature data deleted due to periodic drying of sensor as stream levels declined (determined as period when temperature logger started logging air temperatures); Offset should have been set at .7956 - backcalculated 'Stream_m_Avg' values to reflect true stream depths (i.e. add .7956 to 'Lvl_m_Avg' value)
2012-08-20 16:15 | 6621 | 12.72 | 19.08 | 0.371 | 79.56 | 1.1666 |  |  |  | 38.21 | 7.736 | Conductivity and associated temperature data deleted due to periodic drying of sensor as stream levels declined (determined as period when temperature logger started logging air temperatures); Offset should have been set at .7956 - backcalculated 'Stream_m_Avg' values to reflect true stream depths (i.e. add .7956 to 'Lvl_m_Avg' value)
2012-08-20 16:30 | 6622 | 12.71 | 19.22 | 0.372 | 79.56 | 1.1676 |  |  |  | 38.14 | 7.706 | Conductivity and associated temperature data deleted due to periodic drying of sensor as stream levels declined (determined as period when temperature logger started logging air temperatures); Offset should have been set at .7956 - backcalculated 'Stream_m_Avg' values to reflect true stream depths (i.e. add .7956 to 'Lvl_m_Avg' value)
2012-08-20 16:45 | 6623 | 12.71 | 19.31 | 0.381 | 79.56 | 1.1766 |  |  |  | 37.8 | 7.666 | Conductivity and associated temperature data deleted due to periodic drying of sensor as stream levels declined (determined as period when temperature logger started logging air temperatures); Offset should have been set at .7956 - backcalculated 'Stream_m_Avg' values to reflect true stream depths (i.e. add .7956 to 'Lvl_m_Avg' value)
2012-08-20 17:00 | 6624 | 12.85 | 19.32 | 0.386 | 79.56 | 1.1816 |  |  |  | 37.6 | 7.62 | Conductivity and associated temperature data deleted due to periodic drying of sensor as stream levels declined (determined as period when temperature logger started logging air temperatures); Offset should have been set at .7956 - backcalculated 'Stream_m_Avg' values to reflect true stream depths (i.e. add .7956 to 'Lvl_m_Avg' value)
2012-08-20 17:15 | 6625 | 12.71 | 19.33 | 0.386 | 79.56 | 1.1816 |  |  |  | 37.4 | 7.579 | Conductivity and associated temperature data deleted due to periodic drying of sensor as stream levels declined (determined as period when temperature logger started logging air temperatures); Offset should have been set at .7956 - backcalculated 'Stream_m_Avg' values to reflect true stream depths (i.e. add .7956 to 'Lvl_m_Avg' value)
2012-08-20 17:30 | 6626 | 12.71 | 19.35 | 0.391 | 79.56 | 1.1866 |  |  |  | 37.19 | 7.54 | Conductivity and associated temperature data deleted due to periodic drying of sensor as stream levels declined (determined as period when temperature logger started logging air temperatures); Offset should have been set at .7956 - backcalculated 'Stream_m_Avg' values to reflect true stream depths (i.e. add .7956 to 'Lvl_m_Avg' value)
2012-08-20 17:45 | 6627 | 12.72 | 19.31 | 0.406 | 79.56 | 1.2016 |  |  |  | 36.99 | 7.495 | Conductivity and associated temperature data deleted due to periodic drying of sensor as stream levels declined (determined as period when temperature logger started logging air temperatures); Offset should have been set at .7956 - backcalculated 'Stream_m_Avg' values to reflect true stream depths (i.e. add .7956 to 'Lvl_m_Avg' value)
2012-08-20 18:00 | 6628 | 12.62 | 19.19 | 0.434 | 79.56 | 1.2296 |  |  |  | 36.65 | 7.446 | Conductivity and associated temperature data deleted due to periodic drying of sensor as stream levels declined (determined as period when temperature logger started logging air temperatures); Offset should have been set at .7956 - backcalculated 'Stream_m_Avg' values to reflect true stream depths (i.e. add .7956 to 'Lvl_m_Avg' value)
2012-08-20 18:15 | 6629 | 12.77 | 19.04 | 0.441 | 79.56 | 1.2366 |  |  |  | 36.42 | 7.4 | Conductivity and associated temperature data deleted due to periodic drying of sensor as stream levels declined (determined as period when temperature logger started logging air temperatures); Offset should have been set at .7956 - backcalculated 'Stream_m_Avg' values to reflect true stream depths (i.e. add .7956 to 'Lvl_m_Avg' value)
2012-08-20 18:30 | 6630 | 12.59 | 18.9 | 0.45 | 79.56 | 1.2456 |  |  |  | 36.16 | 7.341 | Conductivity and associated temperature data deleted due to periodic drying of sensor as stream levels declined (determined as period when temperature logger started logging air temperatures); Offset should have been set at .7956 - backcalculated 'Stream_m_Avg' values to reflect true stream depths (i.e. add .7956 to 'Lvl_m_Avg' value)
2012-08-20 18:45 | 6631 | 12.63 | 18.77 | 0.436 | 79.56 | 1.2316 |  |  |  | 36.06 | 7.291 | Conductivity and associated temperature data deleted due to periodic drying of sensor as stream levels declined (determined as period when temperature logger started logging air temperatures); Offset should have been set at .7956 - backcalculated 'Stream_m_Avg' values to reflect true stream depths (i.e. add .7956 to 'Lvl_m_Avg' value)
2012-08-20 19:00 | 6632 | 12.5 | 18.66 | 0.437 | 79.56 | 1.2326 |  |  |  | 35.86 | 7.264 | Conductivity and associated temperature data deleted due to periodic drying of sensor as stream levels declined (determined as period when temperature logger started logging air temperatures); Offset should have been set at .7956 - backcalculated 'Stream_m_Avg' values to reflect true stream depths (i.e. add .7956 to 'Lvl_m_Avg' value)
2012-08-20 19:15 | 6633 | 12.59 | 18.57 | 0.439 | 79.56 | 1.2346 |  |  |  | 35.59 | 7.206 | Conductivity and associated temperature data deleted due to periodic drying of sensor as stream levels declined (determined as period when temperature logger started logging air temperatures); Offset should have been set at .7956 - backcalculated 'Stream_m_Avg' values to reflect true stream depths (i.e. add .7956 to 'Lvl_m_Avg' value)
2012-08-20 19:30 | 6634 | 12.39 | 18.51 | 0.435 | 79.56 | 1.2306 |  |  |  | 35.19 | 7.167 | Conductivity and associated temperature data deleted due to periodic drying of sensor as stream levels declined (determined as period when temperature logger started logging air temperatures); Offset should have been set at .7956 - backcalculated 'Stream_m_Avg' values to reflect true stream depths (i.e. add .7956 to 'Lvl_m_Avg' value)
2012-08-20 19:45 | 6635 | 12.37 | 18.45 | 0.43 | 79.56 | 1.2256 |  |  |  | 35.06 | 7.113 | Conductivity and associated temperature data deleted due to periodic drying of sensor as stream levels declined (determined as period when temperature logger started logging air temperatures); Offset should have been set at .7956 - backcalculated 'Stream_m_Avg' values to reflect true stream depths (i.e. add .7956 to 'Lvl_m_Avg' value)
2012-08-20 20:00 | 6636 | 12.34 | 18.39 | 0.423 | 79.56 | 1.2186 |  |  |  | 34.86 | 7.057 | Conductivity and associated temperature data deleted due to periodic drying of sensor as stream levels declined (determined as period when temperature logger started logging air temperatures); Offset should have been set at .7956 - backcalculated 'Stream_m_Avg' values to reflect true stream depths (i.e. add .7956 to 'Lvl_m_Avg' value)
2012-08-20 20:15 | 6637 | 12.5 | 18.32 | 0.413 | 79.56 | 1.2086 |  |  |  | 34.52 | 7.006 | Conductivity and associated temperature data deleted due to periodic drying of sensor as stream levels declined (determined as period when temperature logger started logging air temperatures); Offset should have been set at .7956 - backcalculated 'Stream_m_Avg' values to reflect true stream depths (i.e. add .7956 to 'Lvl_m_Avg' value)
2012-08-20 20:30 | 6638 | 12.36 | 18.25 | 0.391 | 79.56 | 1.1866 |  |  |  | 34.46 | 6.968 | Conductivity and associated temperature data deleted due to periodic drying of sensor as stream levels declined (determined as period when temperature logger started logging air temperatures); Offset should have been set at .7956 - backcalculated 'Stream_m_Avg' values to reflect true stream depths (i.e. add .7956 to 'Lvl_m_Avg' value)
2012-08-20 20:45 | 6639 | 12.32 | 18.16 | 0.369 | 79.56 | 1.1646 |  |  |  | 34.35 | 6.96 | Conductivity and associated temperature data deleted due to periodic drying of sensor as stream levels declined (determined as period when temperature logger started logging air temperatures); Offset should have been set at .7956 - backcalculated 'Stream_m_Avg' values to reflect true stream depths (i.e. add .7956 to 'Lvl_m_Avg' value)
2012-08-20 21:00 | 6640 | 12.32 | 18.07 | 0.372 | 79.56 | 1.1676 |  |  |  | 34.52 | 6.971 | Conductivity and associated temperature data deleted due to periodic drying of sensor as stream levels declined (determined as period when temperature logger started logging air temperatures); Offset should have been set at .7956 - backcalculated 'Stream_m_Avg' values to reflect true stream depths (i.e. add .7956 to 'Lvl_m_Avg' value)
2012-08-20 21:15 | 6641 | 12.31 | 17.97 | 0.375 | 79.56 | 1.1706 |  |  |  | 34.48 | 6.98 | Conductivity and associated temperature data deleted due to periodic drying of sensor as stream levels declined (determined as period when temperature logger started logging air temperatures); Offset should have been set at .7956 - backcalculated 'Stream_m_Avg' values to reflect true stream depths (i.e. add .7956 to 'Lvl_m_Avg' value)
2012-08-20 21:30 | 6642 | 12.47 | 17.85 | 0.38 | 79.56 | 1.1756 |  |  |  | 34.45 | 6.981 | Conductivity and associated temperature data deleted due to periodic drying of sensor as stream levels declined (determined as period when temperature logger started logging air temperatures); Offset should have been set at .7956 - backcalculated 'Stream_m_Avg' values to reflect true stream depths (i.e. add .7956 to 'Lvl_m_Avg' value)
2012-08-20 21:45 | 6643 | 12.31 | 17.74 | 0.383 | 79.56 | 1.1786 |  |  |  | 34.52 | 6.977 | Conductivity and associated temperature data deleted due to periodic drying of sensor as stream levels declined (determined as period when temperature logger started logging air temperatures); Offset should have been set at .7956 - backcalculated 'Stream_m_Avg' values to reflect true stream depths (i.e. add .7956 to 'Lvl_m_Avg' value)
2012-08-20 22:00 | 6644 | 12.3 | 17.63 | 0.389 | 79.56 | 1.1846 |  |  |  | 34.65 | 6.989 | Conductivity and associated temperature data deleted due to periodic drying of sensor as stream levels declined (determined as period when temperature logger started logging air temperatures); Offset should have been set at .7956 - backcalculated 'Stream_m_Avg' values to reflect true stream depths (i.e. add .7956 to 'Lvl_m_Avg' value)
2012-08-20 22:15 | 6645 | 12.3 | 17.53 | 0.397 | 79.56 | 1.1926 |  |  |  | 34.79 | 7.03 | Conductivity and associated temperature data deleted due to periodic drying of sensor as stream levels declined (determined as period when temperature logger started logging air temperatures); Offset should have been set at .7956 - backcalculated 'Stream_m_Avg' values to reflect true stream depths (i.e. add .7956 to 'Lvl_m_Avg' value)
2012-08-20 22:30 | 6646 | 12.29 | 17.43 | 0.401 | 79.56 | 1.1966 |  |  |  | 34.86 | 7.036 | Conductivity and associated temperature data deleted due to periodic drying of sensor as stream levels declined (determined as period when temperature logger started logging air temperatures); Offset should have been set at .7956 - backcalculated 'Stream_m_Avg' values to reflect true stream depths (i.e. add .7956 to 'Lvl_m_Avg' value)
2012-08-20 22:45 | 6647 | 12.4 | 17.32 | 0.408 | 79.56 | 1.2036 |  |  |  | 34.93 | 7.06 | Conductivity and associated temperature data deleted due to periodic drying of sensor as stream levels declined (determined as period when temperature logger started logging air temperatures); Offset should have been set at .7956 - backcalculated 'Stream_m_Avg' values to reflect true stream depths (i.e. add .7956 to 'Lvl_m_Avg' value)
2012-08-20 23:00 | 6648 | 12.28 | 17.2 | 0.418 | 79.56 | 1.2136 |  |  |  | 35 | 7.079 | Conductivity and associated temperature data deleted due to periodic drying of sensor as stream levels declined (determined as period when temperature logger started logging air temperatures); Offset should have been set at .7956 - backcalculated 'Stream_m_Avg' values to reflect true stream depths (i.e. add .7956 to 'Lvl_m_Avg' value)
2012-08-20 23:15 | 6649 | 12.27 | 17.08 | 0.42 | 79.56 | 1.2156 |  |  |  | 35.2 | 7.101 | Conductivity and associated temperature data deleted due to periodic drying of sensor as stream levels declined (determined as period when temperature logger started logging air temperatures); Offset should have been set at .7956 - backcalculated 'Stream_m_Avg' values to reflect true stream depths (i.e. add .7956 to 'Lvl_m_Avg' value)
2012-08-20 23:30 | 6650 | 12.26 | 16.97 | 0.419 | 79.56 | 1.2146 |  |  |  | 35.34 | 7.141 | Conductivity and associated temperature data deleted due to periodic drying of sensor as stream levels declined (determined as period when temperature logger started logging air temperatures); Offset should have been set at .7956 - backcalculated 'Stream_m_Avg' values to reflect true stream depths (i.e. add .7956 to 'Lvl_m_Avg' value)
2012-08-20 23:45 | 6651 | 12.25 | 16.86 | 0.414 | 79.56 | 1.2096 |  |  |  | 35.41 | 7.148 | Conductivity and associated temperature data deleted due to periodic drying of sensor as stream levels declined (determined as period when temperature logger started logging air temperatures); Offset should have been set at .7956 - backcalculated 'Stream_m_Avg' values to reflect true stream depths (i.e. add .7956 to 'Lvl_m_Avg' value)
2012-08-21 | 6652 | 12.41 | 16.75 | 0.409 | 79.56 | 1.2046 |  |  |  | 35.45 | 7.163 | Conductivity and associated temperature data deleted due to periodic drying of sensor as stream levels declined (determined as period when temperature logger started logging air temperatures); Offset should have been set at .7956 - backcalculated 'Stream_m_Avg' values to reflect true stream depths (i.e. add .7956 to 'Lvl_m_Avg' value)
2012-08-21 00:15 | 6653 | 12.27 | 16.65 | 0.403 | 79.56 | 1.1986 |  |  |  | 35.55 | 7.187 | Conductivity and associated temperature data deleted due to periodic drying of sensor as stream levels declined (determined as period when temperature logger started logging air temperatures); Offset should have been set at .7956 - backcalculated 'Stream_m_Avg' values to reflect true stream depths (i.e. add .7956 to 'Lvl_m_Avg' value)
2012-08-21 00:30 | 6654 | 12.25 | 16.55 | 0.401 | 79.56 | 1.1966 |  |  |  | 35.69 | 7.21 | Conductivity and associated temperature data deleted due to periodic drying of sensor as stream levels declined (determined as period when temperature logger started logging air temperatures); Offset should have been set at .7956 - backcalculated 'Stream_m_Avg' values to reflect true stream depths (i.e. add .7956 to 'Lvl_m_Avg' value)
2012-08-21 00:45 | 6655 | 12.23 | 16.46 | 0.399 | 79.56 | 1.1946 |  |  |  | 35.93 | 7.238 | Conductivity and associated temperature data deleted due to periodic drying of sensor as stream levels declined (determined as period when temperature logger started logging air temperatures); Offset should have been set at .7956 - backcalculated 'Stream_m_Avg' values to reflect true stream depths (i.e. add .7956 to 'Lvl_m_Avg' value)
2012-08-21 01:00 | 6656 | 12.37 | 16.36 | 0.397 | 79.56 | 1.1926 |  |  |  | 35.89 | 7.262 | Conductivity and associated temperature data deleted due to periodic drying of sensor as stream levels declined (determined as period when temperature logger started logging air temperatures); Offset should have been set at .7956 - backcalculated 'Stream_m_Avg' values to reflect true stream depths (i.e. add .7956 to 'Lvl_m_Avg' value)
2012-08-21 01:15 | 6657 | 12.22 | 16.27 | 0.396 | 79.56 | 1.1916 |  |  |  | 36.06 | 7.264 | Conductivity and associated temperature data deleted due to periodic drying of sensor as stream levels declined (determined as period when temperature logger started logging air temperatures); Offset should have been set at .7956 - backcalculated 'Stream_m_Avg' values to reflect true stream depths (i.e. add .7956 to 'Lvl_m_Avg' value)
2012-08-21 01:30 | 6658 | 12.21 | 16.17 | 0.393 | 79.56 | 1.1886 |  |  |  | 35.93 | 7.278 | Conductivity and associated temperature data deleted due to periodic drying of sensor as stream levels declined (determined as period when temperature logger started logging air temperatures); Offset should have been set at .7956 - backcalculated 'Stream_m_Avg' values to reflect true stream depths (i.e. add .7956 to 'Lvl_m_Avg' value)
2012-08-21 01:45 | 6659 | 12.19 | 16.08 | 0.392 | 79.56 | 1.1876 |  |  |  | 36.03 | 7.292 | Conductivity and associated temperature data deleted due to periodic drying of sensor as stream levels declined (determined as period when temperature logger started logging air temperatures); Offset should have been set at .7956 - backcalculated 'Stream_m_Avg' values to reflect true stream depths (i.e. add .7956 to 'Lvl_m_Avg' value)
2012-08-21 02:00 | 6660 | 12.36 | 15.98 | 0.391 | 79.56 | 1.1866 |  |  |  | 36.26 | 7.32 | Conductivity and associated temperature data deleted due to periodic drying of sensor as stream levels declined (determined as period when temperature logger started logging air temperatures); Offset should have been set at .7956 - backcalculated 'Stream_m_Avg' values to reflect true stream depths (i.e. add .7956 to 'Lvl_m_Avg' value)
2012-08-21 02:15 | 6661 | 12.21 | 15.9 | 0.389 | 79.56 | 1.1846 |  |  |  | 36.3 | 7.336 | Conductivity and associated temperature data deleted due to periodic drying of sensor as stream levels declined (determined as period when temperature logger started logging air temperatures); Offset should have been set at .7956 - backcalculated 'Stream_m_Avg' values to reflect true stream depths (i.e. add .7956 to 'Lvl_m_Avg' value)
2012-08-21 02:30 | 6662 | 12.18 | 15.82 | 0.388 | 79.56 | 1.1836 |  |  |  | 36.37 | 7.349 | Conductivity and associated temperature data deleted due to periodic drying of sensor as stream levels declined (determined as period when temperature logger started logging air temperatures); Offset should have been set at .7956 - backcalculated 'Stream_m_Avg' values to reflect true stream depths (i.e. add .7956 to 'Lvl_m_Avg' value)
2012-08-21 02:45 | 6663 | 12.2 | 15.74 | 0.389 | 79.56 | 1.1846 |  |  |  | 36.44 | 7.362 | Conductivity and associated temperature data deleted due to periodic drying of sensor as stream levels declined (determined as period when temperature logger started logging air temperatures); Offset should have been set at .7956 - backcalculated 'Stream_m_Avg' values to reflect true stream depths (i.e. add .7956 to 'Lvl_m_Avg' value)
2012-08-21 03:00 | 6664 | 12.18 | 15.66 | 0.389 | 79.56 | 1.1846 |  |  |  | 36.58 | 7.377 | Conductivity and associated temperature data deleted due to periodic drying of sensor as stream levels declined (determined as period when temperature logger started logging air temperatures); Offset should have been set at .7956 - backcalculated 'Stream_m_Avg' values to reflect true stream depths (i.e. add .7956 to 'Lvl_m_Avg' value)
2012-08-21 03:15 | 6665 | 12.18 | 15.58 | 0.39 | 79.56 | 1.1856 |  |  |  | 36.51 | 7.402 | Conductivity and associated temperature data deleted due to periodic drying of sensor as stream levels declined (determined as period when temperature logger started logging air temperatures); Offset should have been set at .7956 - backcalculated 'Stream_m_Avg' values to reflect true stream depths (i.e. add .7956 to 'Lvl_m_Avg' value)
2012-08-21 03:30 | 6666 | 12.16 | 15.51 | 0.39 | 79.56 | 1.1856 |  |  |  | 36.71 | 7.412 | Conductivity and associated temperature data deleted due to periodic drying of sensor as stream levels declined (determined as period when temperature logger started logging air temperatures); Offset should have been set at .7956 - backcalculated 'Stream_m_Avg' values to reflect true stream depths (i.e. add .7956 to 'Lvl_m_Avg' value)
2012-08-21 03:45 | 6667 | 12.15 | 15.42 | 0.39 | 79.56 | 1.1856 |  |  |  | 36.65 | 7.429 | Conductivity and associated temperature data deleted due to periodic drying of sensor as stream levels declined (determined as period when temperature logger started logging air temperatures); Offset should have been set at .7956 - backcalculated 'Stream_m_Avg' values to reflect true stream depths (i.e. add .7956 to 'Lvl_m_Avg' value)
2012-08-21 04:00 | 6668 | 12.16 | 15.34 | 0.388 | 79.56 | 1.1836 |  |  |  | 36.72 | 7.412 | Conductivity and associated temperature data deleted due to periodic drying of sensor as stream levels declined (determined as period when temperature logger started logging air temperatures); Offset should have been set at .7956 - backcalculated 'Stream_m_Avg' values to reflect true stream depths (i.e. add .7956 to 'Lvl_m_Avg' value)
2012-08-21 04:15 | 6669 | 12.21 | 15.26 | 0.386 | 79.56 | 1.1816 |  |  |  | 36.99 | 7.442 | Conductivity and associated temperature data deleted due to periodic drying of sensor as stream levels declined (determined as period when temperature logger started logging air temperatures); Offset should have been set at .7956 - backcalculated 'Stream_m_Avg' values to reflect true stream depths (i.e. add .7956 to 'Lvl_m_Avg' value)
2012-08-21 04:30 | 6670 | 12.18 | 15.17 | 0.388 | 79.56 | 1.1836 |  |  |  | 37.12 | 7.494 | Conductivity and associated temperature data deleted due to periodic drying of sensor as stream levels declined (determined as period when temperature logger started logging air temperatures); Offset should have been set at .7956 - backcalculated 'Stream_m_Avg' values to reflect true stream depths (i.e. add .7956 to 'Lvl_m_Avg' value)
2012-08-21 04:45 | 6671 | 12.16 | 15.08 | 0.388 | 79.56 | 1.1836 |  |  |  | 37.12 | 7.498 | Conductivity and associated temperature data deleted due to periodic drying of sensor as stream levels declined (determined as period when temperature logger started logging air temperatures); Offset should have been set at .7956 - backcalculated 'Stream_m_Avg' values to reflect true stream depths (i.e. add .7956 to 'Lvl_m_Avg' value)
2012-08-21 05:00 | 6672 | 12.13 | 14.98 | 0.386 | 79.56 | 1.1816 |  |  |  | 37.19 | 7.518 | Conductivity and associated temperature data deleted due to periodic drying of sensor as stream levels declined (determined as period when temperature logger started logging air temperatures); Offset should have been set at .7956 - backcalculated 'Stream_m_Avg' values to reflect true stream depths (i.e. add .7956 to 'Lvl_m_Avg' value)
2012-08-21 05:15 | 6673 | 12.3 | 14.9 | 0.387 | 79.56 | 1.1826 |  |  |  | 37.36 | 7.543 | Conductivity and associated temperature data deleted due to periodic drying of sensor as stream levels declined (determined as period when temperature logger started logging air temperatures); Offset should have been set at .7956 - backcalculated 'Stream_m_Avg' values to reflect true stream depths (i.e. add .7956 to 'Lvl_m_Avg' value)
2012-08-21 05:30 | 6674 | 12.15 | 14.81 | 0.387 | 79.56 | 1.1826 |  |  |  | 37.43 | 7.557 | Conductivity and associated temperature data deleted due to periodic drying of sensor as stream levels declined (determined as period when temperature logger started logging air temperatures); Offset should have been set at .7956 - backcalculated 'Stream_m_Avg' values to reflect true stream depths (i.e. add .7956 to 'Lvl_m_Avg' value)
2012-08-21 05:45 | 6675 | 12.12 | 14.72 | 0.387 | 79.56 | 1.1826 |  |  |  | 37.53 | 7.578 | Conductivity and associated temperature data deleted due to periodic drying of sensor as stream levels declined (determined as period when temperature logger started logging air temperatures); Offset should have been set at .7956 - backcalculated 'Stream_m_Avg' values to reflect true stream depths (i.e. add .7956 to 'Lvl_m_Avg' value)
2012-08-21 06:00 | 6676 | 12.12 | 14.64 | 0.388 | 79.56 | 1.1836 |  |  |  | 37.6 | 7.597 | Conductivity and associated temperature data deleted due to periodic drying of sensor as stream levels declined (determined as period when temperature logger started logging air temperatures); Offset should have been set at .7956 - backcalculated 'Stream_m_Avg' values to reflect true stream depths (i.e. add .7956 to 'Lvl_m_Avg' value)
2012-08-21 06:15 | 6677 | 12.21 | 14.56 | 0.386 | 79.56 | 1.1816 |  |  |  | 37.8 | 7.622 | Conductivity and associated temperature data deleted due to periodic drying of sensor as stream levels declined (determined as period when temperature logger started logging air temperatures); Offset should have been set at .7956 - backcalculated 'Stream_m_Avg' values to reflect true stream depths (i.e. add .7956 to 'Lvl_m_Avg' value)
2012-08-21 06:30 | 6678 | 12.16 | 14.49 | 0.384 | 79.56 | 1.1796 |  |  |  | 38.01 | 7.658 | Conductivity and associated temperature data deleted due to periodic drying of sensor as stream levels declined (determined as period when temperature logger started logging air temperatures); Offset should have been set at .7956 - backcalculated 'Stream_m_Avg' values to reflect true stream depths (i.e. add .7956 to 'Lvl_m_Avg' value)
2012-08-21 06:45 | 6679 | 12.12 | 14.42 | 0.382 | 79.56 | 1.1776 |  |  |  | 38.28 | 7.721 | Conductivity and associated temperature data deleted due to periodic drying of sensor as stream levels declined (determined as period when temperature logger started logging air temperatures); Offset should have been set at .7956 - backcalculated 'Stream_m_Avg' values to reflect true stream depths (i.e. add .7956 to 'Lvl_m_Avg' value)
2012-08-21 07:00 | 6680 | 12.14 | 14.36 | 0.38 | 79.56 | 1.1756 |  |  |  | 38.55 | 7.773 | Conductivity and associated temperature data deleted due to periodic drying of sensor as stream levels declined (determined as period when temperature logger started logging air temperatures); Offset should have been set at .7956 - backcalculated 'Stream_m_Avg' values to reflect true stream depths (i.e. add .7956 to 'Lvl_m_Avg' value)
2012-08-21 07:15 | 6681 | 12.27 | 14.31 | 0.377 | 79.56 | 1.1726 |  |  |  | 38.85 | 7.824 | Conductivity and associated temperature data deleted due to periodic drying of sensor as stream levels declined (determined as period when temperature logger started logging air temperatures); Offset should have been set at .7956 - backcalculated 'Stream_m_Avg' values to reflect true stream depths (i.e. add .7956 to 'Lvl_m_Avg' value)
2012-08-21 07:30 | 6682 | 12.17 | 14.28 | 0.374 | 79.56 | 1.1696 |  |  |  | 39.16 | 7.891 | Conductivity and associated temperature data deleted due to periodic drying of sensor as stream levels declined (determined as period when temperature logger started logging air temperatures); Offset should have been set at .7956 - backcalculated 'Stream_m_Avg' values to reflect true stream depths (i.e. add .7956 to 'Lvl_m_Avg' value)
2012-08-21 07:45 | 6683 | 12.29 | 14.27 | 0.369 | 79.56 | 1.1646 |  |  |  | 39.5 | 7.945 | Conductivity and associated temperature data deleted due to periodic drying of sensor as stream levels declined (determined as period when temperature logger started logging air temperatures); Offset should have been set at .7956 - backcalculated 'Stream_m_Avg' values to reflect true stream depths (i.e. add .7956 to 'Lvl_m_Avg' value)
2012-08-21 08:00 | 6684 | 12.3 | 14.26 | 0.359 | 79.56 | 1.1546 |  |  |  | 39.76 | 8.02 | Conductivity and associated temperature data deleted due to periodic drying of sensor as stream levels declined (determined as period when temperature logger started logging air temperatures); Offset should have been set at .7956 - backcalculated 'Stream_m_Avg' values to reflect true stream depths (i.e. add .7956 to 'Lvl_m_Avg' value)
2012-08-21 08:15 | 6685 | 12.49 | 14.24 | 0.354 | 79.56 | 1.1496 |  |  |  | 40.17 | 8.07 | Conductivity and associated temperature data deleted due to periodic drying of sensor as stream levels declined (determined as period when temperature logger started logging air temperatures); Offset should have been set at .7956 - backcalculated 'Stream_m_Avg' values to reflect true stream depths (i.e. add .7956 to 'Lvl_m_Avg' value)
2012-08-21 08:30 | 6686 | 12.45 | 14.28 | 0.352 | 79.56 | 1.1476 |  |  |  | 40.43 | 8.15 | Conductivity and associated temperature data deleted due to periodic drying of sensor as stream levels declined (determined as period when temperature logger started logging air temperatures); Offset should have been set at .7956 - backcalculated 'Stream_m_Avg' values to reflect true stream depths (i.e. add .7956 to 'Lvl_m_Avg' value)
2012-08-21 08:45 | 6687 | 12.59 | 14.32 | 0.352 | 79.56 | 1.1476 |  |  |  | 40.63 | 8.19 | Conductivity and associated temperature data deleted due to periodic drying of sensor as stream levels declined (determined as period when temperature logger started logging air temperatures); Offset should have been set at .7956 - backcalculated 'Stream_m_Avg' values to reflect true stream depths (i.e. add .7956 to 'Lvl_m_Avg' value)
2012-08-21 09:00 | 6688 | 12.68 | 14.38 | 0.352 | 79.56 | 1.1476 |  |  |  | 40.83 | 8.24 | Conductivity and associated temperature data deleted due to periodic drying of sensor as stream levels declined (determined as period when temperature logger started logging air temperatures); Offset should have been set at .7956 - backcalculated 'Stream_m_Avg' values to reflect true stream depths (i.e. add .7956 to 'Lvl_m_Avg' value)
2012-08-21 09:15 | 6689 | 12.73 | 14.47 | 0.352 | 79.56 | 1.1476 |  |  |  | 40.96 | 8.27 | Conductivity and associated temperature data deleted due to periodic drying of sensor as stream levels declined (determined as period when temperature logger started logging air temperatures); Offset should have been set at .7956 - backcalculated 'Stream_m_Avg' values to reflect true stream depths (i.e. add .7956 to 'Lvl_m_Avg' value)
2012-08-21 09:30 | 6690 | 12.75 | 14.55 | 0.352 | 79.56 | 1.1476 |  |  |  | 41.17 | 8.31 | Conductivity and associated temperature data deleted due to periodic drying of sensor as stream levels declined (determined as period when temperature logger started logging air temperatures); Offset should have been set at .7956 - backcalculated 'Stream_m_Avg' values to reflect true stream depths (i.e. add .7956 to 'Lvl_m_Avg' value)
2012-08-21 09:45 | 6691 | 12.81 | 14.65 | 0.352 | 79.56 | 1.1476 |  |  |  | 41.26 | 8.33 | Conductivity and associated temperature data deleted due to periodic drying of sensor as stream levels declined (determined as period when temperature logger started logging air temperatures); Offset should have been set at .7956 - backcalculated 'Stream_m_Avg' values to reflect true stream depths (i.e. add .7956 to 'Lvl_m_Avg' value)
2012-08-21 10:00 | 6692 | 12.88 | 14.74 | 0.354 | 79.56 | 1.1496 |  |  |  | 41.29 | 8.35 | Conductivity and associated temperature data deleted due to periodic drying of sensor as stream levels declined (determined as period when temperature logger started logging air temperatures); Offset should have been set at .7956 - backcalculated 'Stream_m_Avg' values to reflect true stream depths (i.e. add .7956 to 'Lvl_m_Avg' value)
2012-08-21 10:15 | 6693 | 12.89 | 14.84 | 0.356 | 79.56 | 1.1516 |  |  |  | 41.36 | 8.36 | Conductivity and associated temperature data deleted due to periodic drying of sensor as stream levels declined (determined as period when temperature logger started logging air temperatures); Offset should have been set at .7956 - backcalculated 'Stream_m_Avg' values to reflect true stream depths (i.e. add .7956 to 'Lvl_m_Avg' value)
2012-08-21 10:30 | 6694 | 13.08 | 15.05 | 0.348 | 79.56 | 1.1436 |  |  |  | 41.29 | 8.36 | Conductivity and associated temperature data deleted due to periodic drying of sensor as stream levels declined (determined as period when temperature logger started logging air temperatures); Offset should have been set at .7956 - backcalculated 'Stream_m_Avg' values to reflect true stream depths (i.e. add .7956 to 'Lvl_m_Avg' value)
2012-08-21 10:45 | 6695 | 12.89 | 15.29 | 0.343 | 79.56 | 1.1386 |  |  |  | 41.25 | 8.35 | Conductivity and associated temperature data deleted due to periodic drying of sensor as stream levels declined (determined as period when temperature logger started logging air temperatures); Offset should have been set at .7956 - backcalculated 'Stream_m_Avg' values to reflect true stream depths (i.e. add .7956 to 'Lvl_m_Avg' value)
2012-08-21 11:00 | 6696 | 12.89 | 15.42 | 0.351 | 79.56 | 1.1466 |  |  |  | 41.15 | 8.33 | Conductivity and associated temperature data deleted due to periodic drying of sensor as stream levels declined (determined as period when temperature logger started logging air temperatures); Offset should have been set at .7956 - backcalculated 'Stream_m_Avg' values to reflect true stream depths (i.e. add .7956 to 'Lvl_m_Avg' value)
2012-08-21 11:15 | 6697 | 12.9 | 15.49 | 0.36 | 79.56 | 1.1556 |  |  |  | 41.04 | 8.31 | Conductivity and associated temperature data deleted due to periodic drying of sensor as stream levels declined (determined as period when temperature logger started logging air temperatures); Offset should have been set at .7956 - backcalculated 'Stream_m_Avg' values to reflect true stream depths (i.e. add .7956 to 'Lvl_m_Avg' value)
2012-08-21 11:30 | 6698 | 12.91 | 15.57 | 0.366 | 79.56 | 1.1616 |  |  |  | 40.94 | 8.29 | Conductivity and associated temperature data deleted due to periodic drying of sensor as stream levels declined (determined as period when temperature logger started logging air temperatures); Offset should have been set at .7956 - backcalculated 'Stream_m_Avg' values to reflect true stream depths (i.e. add .7956 to 'Lvl_m_Avg' value)
2012-08-21 11:45 | 6699 | 13.03 | 15.72 | 0.361 | 79.56 | 1.1566 |  |  |  | 40.87 | 8.27 | Conductivity and associated temperature data deleted due to periodic drying of sensor as stream levels declined (determined as period when temperature logger started logging air temperatures); Offset should have been set at .7956 - backcalculated 'Stream_m_Avg' values to reflect true stream depths (i.e. add .7956 to 'Lvl_m_Avg' value)
2012-08-21 12:00 | 6700 | 12.86 | 15.91 | 0.354 | 79.56 | 1.1496 |  |  |  | 40.73 | 8.26 | Conductivity and associated temperature data deleted due to periodic drying of sensor as stream levels declined (determined as period when temperature logger started logging air temperatures); Offset should have been set at .7956 - backcalculated 'Stream_m_Avg' values to reflect true stream depths (i.e. add .7956 to 'Lvl_m_Avg' value)
2012-08-21 12:15 | 6701 | 12.84 | 16.17 | 0.351 | 79.56 | 1.1466 |  |  |  | 40.6 | 8.23 | Conductivity and associated temperature data deleted due to periodic drying of sensor as stream levels declined (determined as period when temperature logger started logging air temperatures); Offset should have been set at .7956 - backcalculated 'Stream_m_Avg' values to reflect true stream depths (i.e. add .7956 to 'Lvl_m_Avg' value)
2012-08-21 12:30 | 6702 | 12.84 | 16.36 | 0.359 | 79.56 | 1.1546 |  |  |  | 40.53 | 8.2 | Conductivity and associated temperature data deleted due to periodic drying of sensor as stream levels declined (determined as period when temperature logger started logging air temperatures); Offset should have been set at .7956 - backcalculated 'Stream_m_Avg' values to reflect true stream depths (i.e. add .7956 to 'Lvl_m_Avg' value)
2012-08-21 12:45 | 6703 | 12.84 | 16.67 | 0.348 | 79.56 | 1.1436 |  |  |  | 40.33 | 8.19 | Conductivity and associated temperature data deleted due to periodic drying of sensor as stream levels declined (determined as period when temperature logger started logging air temperatures); Offset should have been set at .7956 - backcalculated 'Stream_m_Avg' values to reflect true stream depths (i.e. add .7956 to 'Lvl_m_Avg' value)
2012-08-21 13:00 | 6704 | 12.99 | 16.92 | 0.356 | 79.56 | 1.1516 |  |  |  | 40.12 | 8.13 | Conductivity and associated temperature data deleted due to periodic drying of sensor as stream levels declined (determined as period when temperature logger started logging air temperatures); Offset should have been set at .7956 - backcalculated 'Stream_m_Avg' values to reflect true stream depths (i.e. add .7956 to 'Lvl_m_Avg' value)
2012-08-21 13:15 | 6705 | 12.83 | 17 | 0.372 | 79.56 | 1.1676 |  |  |  | 40.02 | 8.1 | Conductivity and associated temperature data deleted due to periodic drying of sensor as stream levels declined (determined as period when temperature logger started logging air temperatures); Offset should have been set at .7956 - backcalculated 'Stream_m_Avg' values to reflect true stream depths (i.e. add .7956 to 'Lvl_m_Avg' value)
2012-08-21 13:30 | 6706 | 12.84 | 17.21 | 0.351 | 79.56 | 1.1466 |  |  |  | 39.78 | 8.07 | Conductivity and associated temperature data deleted due to periodic drying of sensor as stream levels declined (determined as period when temperature logger started logging air temperatures); Offset should have been set at .7956 - backcalculated 'Stream_m_Avg' values to reflect true stream depths (i.e. add .7956 to 'Lvl_m_Avg' value)
2012-08-21 13:45 | 6707 | 12.8 | 17.52 | 0.326 | 79.56 | 1.1216 |  |  |  | 39.57 | 8.02 | Conductivity and associated temperature data deleted due to periodic drying of sensor as stream levels declined (determined as period when temperature logger started logging air temperatures); Offset should have been set at .7956 - backcalculated 'Stream_m_Avg' values to reflect true stream depths (i.e. add .7956 to 'Lvl_m_Avg' value)
2012-08-21 14:00 | 6708 | 12.79 | 17.79 | 0.318 | 79.56 | 1.1136 |  |  |  | 39.44 | 7.985 | Conductivity and associated temperature data deleted due to periodic drying of sensor as stream levels declined (determined as period when temperature logger started logging air temperatures); Offset should have been set at .7956 - backcalculated 'Stream_m_Avg' values to reflect true stream depths (i.e. add .7956 to 'Lvl_m_Avg' value)
2012-08-21 14:15 | 6709 | 12.75 | 18 | 0.327 | 79.56 | 1.1226 |  |  |  | 39.29 | 7.957 | Conductivity and associated temperature data deleted due to periodic drying of sensor as stream levels declined (determined as period when temperature logger started logging air temperatures); Offset should have been set at .7956 - backcalculated 'Stream_m_Avg' values to reflect true stream depths (i.e. add .7956 to 'Lvl_m_Avg' value)
2012-08-21 14:30 | 6710 | 12.76 | 18.16 | 0.335 | 79.56 | 1.1306 |  |  |  | 39.16 | 7.926 | Conductivity and associated temperature data deleted due to periodic drying of sensor as stream levels declined (determined as period when temperature logger started logging air temperatures); Offset should have been set at .7956 - backcalculated 'Stream_m_Avg' values to reflect true stream depths (i.e. add .7956 to 'Lvl_m_Avg' value)
2012-08-21 14:45 | 6711 | 12.77 | 18.23 | 0.357 | 79.56 | 1.1526 |  |  |  | 38.88 | 7.884 | Conductivity and associated temperature data deleted due to periodic drying of sensor as stream levels declined (determined as period when temperature logger started logging air temperatures); Offset should have been set at .7956 - backcalculated 'Stream_m_Avg' values to reflect true stream depths (i.e. add .7956 to 'Lvl_m_Avg' value)
2012-08-21 15:00 | 6712 | 12.62 | 18.17 | 0.398 | 79.56 | 1.1936 |  |  |  | 38.65 | 7.839 | Conductivity and associated temperature data deleted due to periodic drying of sensor as stream levels declined (determined as period when temperature logger started logging air temperatures); Offset should have been set at .7956 - backcalculated 'Stream_m_Avg' values to reflect true stream depths (i.e. add .7956 to 'Lvl_m_Avg' value)
2012-08-21 15:15 | 6713 | 12.83 | 18.09 | 0.417 | 79.56 | 1.2126 |  |  |  | 38.41 | 7.793 | Conductivity and associated temperature data deleted due to periodic drying of sensor as stream levels declined (determined as period when temperature logger started logging air temperatures); Offset should have been set at .7956 - backcalculated 'Stream_m_Avg' values to reflect true stream depths (i.e. add .7956 to 'Lvl_m_Avg' value)
2012-08-21 15:30 | 6714 | 12.77 | 18.15 | 0.367 | 79.56 | 1.1626 |  |  |  | 38.29 | 7.755 | Conductivity and associated temperature data deleted due to periodic drying of sensor as stream levels declined (determined as period when temperature logger started logging air temperatures); Offset should have been set at .7956 - backcalculated 'Stream_m_Avg' values to reflect true stream depths (i.e. add .7956 to 'Lvl_m_Avg' value)
2012-08-21 15:45 | 6715 | 12.84 | 18.25 | 0.358 | 79.56 | 1.1536 |  |  |  | 38.28 | 7.741 | Conductivity and associated temperature data deleted due to periodic drying of sensor as stream levels declined (determined as period when temperature logger started logging air temperatures); Offset should have been set at .7956 - backcalculated 'Stream_m_Avg' values to reflect true stream depths (i.e. add .7956 to 'Lvl_m_Avg' value)
2012-08-21 16:00 | 6716 | 12.77 | 18.3 | 0.371 | 79.56 | 1.1666 |  |  |  | 38.21 | 7.731 | Conductivity and associated temperature data deleted due to periodic drying of sensor as stream levels declined (determined as period when temperature logger started logging air temperatures); Offset should have been set at .7956 - backcalculated 'Stream_m_Avg' values to reflect true stream depths (i.e. add .7956 to 'Lvl_m_Avg' value)
2012-08-21 16:15 | 6717 | 12.61 | 18.22 | 0.396 | 79.56 | 1.1916 |  |  |  | 38.14 | 7.718 | Conductivity and associated temperature data deleted due to periodic drying of sensor as stream levels declined (determined as period when temperature logger started logging air temperatures); Offset should have been set at .7956 - backcalculated 'Stream_m_Avg' values to reflect true stream depths (i.e. add .7956 to 'Lvl_m_Avg' value)
2012-08-21 16:30 | 6718 | 12.43 | 18.09 | 0.41 | 79.56 | 1.2056 |  |  |  | 37.87 | 7.689 | Conductivity and associated temperature data deleted due to periodic drying of sensor as stream levels declined (determined as period when temperature logger started logging air temperatures); Offset should have been set at .7956 - backcalculated 'Stream_m_Avg' values to reflect true stream depths (i.e. add .7956 to 'Lvl_m_Avg' value)
2012-08-21 16:45 | 6719 | 12.54 | 18 | 0.464 | 79.56 | 1.2596 |  |  |  | 37.61 | 7.636 | Conductivity and associated temperature data deleted due to periodic drying of sensor as stream levels declined (determined as period when temperature logger started logging air temperatures); Offset should have been set at .7956 - backcalculated 'Stream_m_Avg' values to reflect true stream depths (i.e. add .7956 to 'Lvl_m_Avg' value)
2012-08-21 17:00 | 6720 | 12.58 | 17.98 | 0.518 | 79.56 | 1.3136 |  |  |  | 37.35 | 7.575 | Conductivity and associated temperature data deleted due to periodic drying of sensor as stream levels declined (determined as period when temperature logger started logging air temperatures); Offset should have been set at .7956 - backcalculated 'Stream_m_Avg' values to reflect true stream depths (i.e. add .7956 to 'Lvl_m_Avg' value)
2012-08-21 17:15 | 6721 | 12.79 | 17.98 | 0.477 | 79.56 | 1.2726 |  |  |  | 37.29 | 7.551 | Conductivity and associated temperature data deleted due to periodic drying of sensor as stream levels declined (determined as period when temperature logger started logging air temperatures); Offset should have been set at .7956 - backcalculated 'Stream_m_Avg' values to reflect true stream depths (i.e. add .7956 to 'Lvl_m_Avg' value)
2012-08-21 17:30 | 6722 | 12.55 | 17.91 | 0.447 | 79.56 | 1.2426 |  |  |  | 37.29 | 7.54 | Conductivity and associated temperature data deleted due to periodic drying of sensor as stream levels declined (determined as period when temperature logger started logging air temperatures); Offset should have been set at .7956 - backcalculated 'Stream_m_Avg' values to reflect true stream depths (i.e. add .7956 to 'Lvl_m_Avg' value)
2012-08-21 17:45 | 6723 | 12.62 | 17.87 | 0.416 | 79.56 | 1.2116 |  |  |  | 37.23 | 7.532 | Conductivity and associated temperature data deleted due to periodic drying of sensor as stream levels declined (determined as period when temperature logger started logging air temperatures); Offset should have been set at .7956 - backcalculated 'Stream_m_Avg' values to reflect true stream depths (i.e. add .7956 to 'Lvl_m_Avg' value)
2012-08-21 18:00 | 6724 | 12.76 | 17.84 | 0.405 | 79.56 | 1.2006 |  |  |  | 37.23 | 7.528 | Conductivity and associated temperature data deleted due to periodic drying of sensor as stream levels declined (determined as period when temperature logger started logging air temperatures); Offset should have been set at .7956 - backcalculated 'Stream_m_Avg' values to reflect true stream depths (i.e. add .7956 to 'Lvl_m_Avg' value)
2012-08-21 18:15 | 6725 | 12.93 | 17.82 | 0.388 | 79.56 | 1.1836 |  |  |  | 37.23 | 7.527 | Conductivity and associated temperature data deleted due to periodic drying of sensor as stream levels declined (determined as period when temperature logger started logging air temperatures); Offset should have been set at .7956 - backcalculated 'Stream_m_Avg' values to reflect true stream depths (i.e. add .7956 to 'Lvl_m_Avg' value)
2012-08-21 18:30 | 6726 | 12.78 | 17.79 | 0.382 | 79.56 | 1.1776 |  |  |  | 37.27 | 7.529 | Conductivity and associated temperature data deleted due to periodic drying of sensor as stream levels declined (determined as period when temperature logger started logging air temperatures); Offset should have been set at .7956 - backcalculated 'Stream_m_Avg' values to reflect true stream depths (i.e. add .7956 to 'Lvl_m_Avg' value)
2012-08-21 18:45 | 6727 | 12.69 | 17.72 | 0.378 | 79.56 | 1.1736 |  |  |  | 37.36 | 7.543 | Conductivity and associated temperature data deleted due to periodic drying of sensor as stream levels declined (determined as period when temperature logger started logging air temperatures); Offset should have been set at .7956 - backcalculated 'Stream_m_Avg' values to reflect true stream depths (i.e. add .7956 to 'Lvl_m_Avg' value)
2012-08-21 19:00 | 6728 | 12.64 | 17.67 | 0.39 | 79.56 | 1.1856 |  |  |  | 37.36 | 7.555 | Conductivity and associated temperature data deleted due to periodic drying of sensor as stream levels declined (determined as period when temperature logger started logging air temperatures); Offset should have been set at .7956 - backcalculated 'Stream_m_Avg' values to reflect true stream depths (i.e. add .7956 to 'Lvl_m_Avg' value)
2012-08-21 19:15 | 6729 | 12.62 | 17.6 | 0.398 | 79.56 | 1.1936 |  |  |  | 37.3 | 7.552 | Conductivity and associated temperature data deleted due to periodic drying of sensor as stream levels declined (determined as period when temperature logger started logging air temperatures); Offset should have been set at .7956 - backcalculated 'Stream_m_Avg' values to reflect true stream depths (i.e. add .7956 to 'Lvl_m_Avg' value)
2012-08-21 19:30 | 6730 | 12.41 | 17.51 | 0.401 | 79.56 | 1.1966 |  |  |  | 37.2 | 7.534 | Conductivity and associated temperature data deleted due to periodic drying of sensor as stream levels declined (determined as period when temperature logger started logging air temperatures); Offset should have been set at .7956 - backcalculated 'Stream_m_Avg' values to reflect true stream depths (i.e. add .7956 to 'Lvl_m_Avg' value)
2012-08-21 19:45 | 6731 | 12.41 | 17.4 | 0.405 | 79.56 | 1.2006 |  |  |  | 37 | 7.502 | Conductivity and associated temperature data deleted due to periodic drying of sensor as stream levels declined (determined as period when temperature logger started logging air temperatures); Offset should have been set at .7956 - backcalculated 'Stream_m_Avg' values to reflect true stream depths (i.e. add .7956 to 'Lvl_m_Avg' value)
2012-08-21 20:00 | 6732 | 12.36 | 17.29 | 0.409 | 79.56 | 1.2046 |  |  |  | 36.76 | 7.456 | Conductivity and associated temperature data deleted due to periodic drying of sensor as stream levels declined (determined as period when temperature logger started logging air temperatures); Offset should have been set at .7956 - backcalculated 'Stream_m_Avg' values to reflect true stream depths (i.e. add .7956 to 'Lvl_m_Avg' value)
2012-08-21 20:15 | 6733 | 12.34 | 17.19 | 0.41 | 79.56 | 1.2056 |  |  |  | 36.56 | 7.411 | Conductivity and associated temperature data deleted due to periodic drying of sensor as stream levels declined (determined as period when temperature logger started logging air temperatures); Offset should have been set at .7956 - backcalculated 'Stream_m_Avg' values to reflect true stream depths (i.e. add .7956 to 'Lvl_m_Avg' value)
2012-08-21 20:30 | 6734 | 12.42 | 17.08 | 0.409 | 79.56 | 1.2046 |  |  |  | 36.39 | 7.374 | Conductivity and associated temperature data deleted due to periodic drying of sensor as stream levels declined (determined as period when temperature logger started logging air temperatures); Offset should have been set at .7956 - backcalculated 'Stream_m_Avg' values to reflect true stream depths (i.e. add .7956 to 'Lvl_m_Avg' value)
2012-08-21 20:45 | 6735 | 12.32 | 16.98 | 0.406 | 79.56 | 1.2016 |  |  |  | 36.26 | 7.346 | Conductivity and associated temperature data deleted due to periodic drying of sensor as stream levels declined (determined as period when temperature logger started logging air temperatures); Offset should have been set at .7956 - backcalculated 'Stream_m_Avg' values to reflect true stream depths (i.e. add .7956 to 'Lvl_m_Avg' value)
2012-08-21 21:00 | 6736 | 12.33 | 16.89 | 0.403 | 79.56 | 1.1986 |  |  |  | 36.16 | 7.324 | Conductivity and associated temperature data deleted due to periodic drying of sensor as stream levels declined (determined as period when temperature logger started logging air temperatures); Offset should have been set at .7956 - backcalculated 'Stream_m_Avg' values to reflect true stream depths (i.e. add .7956 to 'Lvl_m_Avg' value)
2012-08-21 21:15 | 6737 | 12.3 | 16.81 | 0.401 | 79.56 | 1.1966 |  |  |  | 36.13 | 7.311 | Conductivity and associated temperature data deleted due to periodic drying of sensor as stream levels declined (determined as period when temperature logger started logging air temperatures); Offset should have been set at .7956 - backcalculated 'Stream_m_Avg' values to reflect true stream depths (i.e. add .7956 to 'Lvl_m_Avg' value)
2012-08-21 21:30 | 6738 | 12.46 | 16.74 | 0.398 | 79.56 | 1.1936 |  |  |  | 36.1 | 7.299 | Conductivity and associated temperature data deleted due to periodic drying of sensor as stream levels declined (determined as period when temperature logger started logging air temperatures); Offset should have been set at .7956 - backcalculated 'Stream_m_Avg' values to reflect true stream depths (i.e. add .7956 to 'Lvl_m_Avg' value)
2012-08-21 21:45 | 6739 | 12.29 | 16.68 | 0.395 | 79.56 | 1.1906 |  |  |  | 36.1 | 7.293 | Conductivity and associated temperature data deleted due to periodic drying of sensor as stream levels declined (determined as period when temperature logger started logging air temperatures); Offset should have been set at .7956 - backcalculated 'Stream_m_Avg' values to reflect true stream depths (i.e. add .7956 to 'Lvl_m_Avg' value)
2012-08-21 22:00 | 6740 | 12.29 | 16.62 | 0.393 | 79.56 | 1.1886 |  |  |  | 36.1 | 7.299 | Conductivity and associated temperature data deleted due to periodic drying of sensor as stream levels declined (determined as period when temperature logger started logging air temperatures); Offset should have been set at .7956 - backcalculated 'Stream_m_Avg' values to reflect true stream depths (i.e. add .7956 to 'Lvl_m_Avg' value)
2012-08-21 22:15 | 6741 | 12.29 | 16.56 | 0.391 | 79.56 | 1.1866 |  |  |  | 36.13 | 7.3 | Conductivity and associated temperature data deleted due to periodic drying of sensor as stream levels declined (determined as period when temperature logger started logging air temperatures); Offset should have been set at .7956 - backcalculated 'Stream_m_Avg' values to reflect true stream depths (i.e. add .7956 to 'Lvl_m_Avg' value)
2012-08-21 22:30 | 6742 | 12.44 | 16.51 | 0.392 | 79.56 | 1.1876 |  |  |  | 36.16 | 7.31 | Conductivity and associated temperature data deleted due to periodic drying of sensor as stream levels declined (determined as period when temperature logger started logging air temperatures); Offset should have been set at .7956 - backcalculated 'Stream_m_Avg' values to reflect true stream depths (i.e. add .7956 to 'Lvl_m_Avg' value)
2012-08-21 22:45 | 6743 | 12.29 | 16.45 | 0.392 | 79.56 | 1.1876 |  |  |  | 36.23 | 7.317 | Conductivity and associated temperature data deleted due to periodic drying of sensor as stream levels declined (determined as period when temperature logger started logging air temperatures); Offset should have been set at .7956 - backcalculated 'Stream_m_Avg' values to reflect true stream depths (i.e. add .7956 to 'Lvl_m_Avg' value)
2012-08-21 23:00 | 6744 | 12.29 | 16.39 | 0.391 | 79.56 | 1.1866 |  |  |  | 36.23 | 7.327 | Conductivity and associated temperature data deleted due to periodic drying of sensor as stream levels declined (determined as period when temperature logger started logging air temperatures); Offset should have been set at .7956 - backcalculated 'Stream_m_Avg' values to reflect true stream depths (i.e. add .7956 to 'Lvl_m_Avg' value)
2012-08-21 23:15 | 6745 | 12.24 | 16.33 | 0.389 | 79.56 | 1.1846 |  |  |  | 36.3 | 7.339 | Conductivity and associated temperature data deleted due to periodic drying of sensor as stream levels declined (determined as period when temperature logger started logging air temperatures); Offset should have been set at .7956 - backcalculated 'Stream_m_Avg' values to reflect true stream depths (i.e. add .7956 to 'Lvl_m_Avg' value)
2012-08-21 23:30 | 6746 | 12.27 | 16.27 | 0.386 | 79.56 | 1.1816 |  |  |  | 36.37 | 7.347 | Conductivity and associated temperature data deleted due to periodic drying of sensor as stream levels declined (determined as period when temperature logger started logging air temperatures); Offset should have been set at .7956 - backcalculated 'Stream_m_Avg' values to reflect true stream depths (i.e. add .7956 to 'Lvl_m_Avg' value)
2012-08-21 23:45 | 6747 | 12.28 | 16.23 | 0.381 | 79.56 | 1.1766 |  |  |  | 36.44 | 7.36 | Conductivity and associated temperature data deleted due to periodic drying of sensor as stream levels declined (determined as period when temperature logger started logging air temperatures); Offset should have been set at .7956 - backcalculated 'Stream_m_Avg' values to reflect true stream depths (i.e. add .7956 to 'Lvl_m_Avg' value)
2012-08-22 | 6748 | 12.25 | 16.16 | 0.393 | 79.56 | 1.1886 |  |  |  | 36.54 | 7.379 | Conductivity and associated temperature data deleted due to periodic drying of sensor as stream levels declined (determined as period when temperature logger started logging air temperatures); Offset should have been set at .7956 - backcalculated 'Stream_m_Avg' values to reflect true stream depths (i.e. add .7956 to 'Lvl_m_Avg' value)
2012-08-22 00:15 | 6749 | 12.24 | 16.06 | 0.408 | 79.56 | 1.2036 |  |  |  | 36.61 | 7.396 | Conductivity and associated temperature data deleted due to periodic drying of sensor as stream levels declined (determined as period when temperature logger started logging air temperatures); Offset should have been set at .7956 - backcalculated 'Stream_m_Avg' values to reflect true stream depths (i.e. add .7956 to 'Lvl_m_Avg' value)
2012-08-22 00:30 | 6750 | 12.25 | 15.97 | 0.404 | 79.56 | 1.1996 |  |  |  | 36.64 | 7.408 | Conductivity and associated temperature data deleted due to periodic drying of sensor as stream levels declined (determined as period when temperature logger started logging air temperatures); Offset should have been set at .7956 - backcalculated 'Stream_m_Avg' values to reflect true stream depths (i.e. add .7956 to 'Lvl_m_Avg' value)
2012-08-22 00:45 | 6751 | 12.23 | 15.9 | 0.398 | 79.56 | 1.1936 |  |  |  | 36.61 | 7.407 | Conductivity and associated temperature data deleted due to periodic drying of sensor as stream levels declined (determined as period when temperature logger started logging air temperatures); Offset should have been set at .7956 - backcalculated 'Stream_m_Avg' values to reflect true stream depths (i.e. add .7956 to 'Lvl_m_Avg' value)
2012-08-22 01:00 | 6752 | 12.21 | 15.82 | 0.395 | 79.56 | 1.1906 |  |  |  | 36.65 | 7.41 | Conductivity and associated temperature data deleted due to periodic drying of sensor as stream levels declined (determined as period when temperature logger started logging air temperatures); Offset should have been set at .7956 - backcalculated 'Stream_m_Avg' values to reflect true stream depths (i.e. add .7956 to 'Lvl_m_Avg' value)
2012-08-22 01:15 | 6753 | 12.25 | 15.73 | 0.393 | 79.56 | 1.1886 |  |  |  | 36.72 | 7.412 | Conductivity and associated temperature data deleted due to periodic drying of sensor as stream levels declined (determined as period when temperature logger started logging air temperatures); Offset should have been set at .7956 - backcalculated 'Stream_m_Avg' values to reflect true stream depths (i.e. add .7956 to 'Lvl_m_Avg' value)
2012-08-22 01:30 | 6754 | 12.2 | 15.65 | 0.389 | 79.56 | 1.1846 |  |  |  | 36.72 | 7.424 | Conductivity and associated temperature data deleted due to periodic drying of sensor as stream levels declined (determined as period when temperature logger started logging air temperatures); Offset should have been set at .7956 - backcalculated 'Stream_m_Avg' values to reflect true stream depths (i.e. add .7956 to 'Lvl_m_Avg' value)
2012-08-22 01:45 | 6755 | 12.2 | 15.57 | 0.387 | 79.56 | 1.1826 |  |  |  | 36.85 | 7.437 | Conductivity and associated temperature data deleted due to periodic drying of sensor as stream levels declined (determined as period when temperature logger started logging air temperatures); Offset should have been set at .7956 - backcalculated 'Stream_m_Avg' values to reflect true stream depths (i.e. add .7956 to 'Lvl_m_Avg' value)
2012-08-22 02:00 | 6756 | 12.3 | 15.48 | 0.387 | 79.56 | 1.1826 |  |  |  | 36.92 | 7.453 | Conductivity and associated temperature data deleted due to periodic drying of sensor as stream levels declined (determined as period when temperature logger started logging air temperatures); Offset should have been set at .7956 - backcalculated 'Stream_m_Avg' values to reflect true stream depths (i.e. add .7956 to 'Lvl_m_Avg' value)
2012-08-22 02:15 | 6757 | 12.19 | 15.39 | 0.385 | 79.56 | 1.1806 |  |  |  | 36.99 | 7.472 | Conductivity and associated temperature data deleted due to periodic drying of sensor as stream levels declined (determined as period when temperature logger started logging air temperatures); Offset should have been set at .7956 - backcalculated 'Stream_m_Avg' values to reflect true stream depths (i.e. add .7956 to 'Lvl_m_Avg' value)
2012-08-22 02:30 | 6758 | 12.2 | 15.3 | 0.385 | 79.56 | 1.1806 |  |  |  | 37.06 | 7.487 | Conductivity and associated temperature data deleted due to periodic drying of sensor as stream levels declined (determined as period when temperature logger started logging air temperatures); Offset should have been set at .7956 - backcalculated 'Stream_m_Avg' values to reflect true stream depths (i.e. add .7956 to 'Lvl_m_Avg' value)
2012-08-22 02:45 | 6759 | 12.19 | 15.21 | 0.385 | 79.56 | 1.1806 |  |  |  | 37.2 | 7.508 | Conductivity and associated temperature data deleted due to periodic drying of sensor as stream levels declined (determined as period when temperature logger started logging air temperatures); Offset should have been set at .7956 - backcalculated 'Stream_m_Avg' values to reflect true stream depths (i.e. add .7956 to 'Lvl_m_Avg' value)
2012-08-22 03:00 | 6760 | 12.34 | 15.13 | 0.383 | 79.56 | 1.1786 |  |  |  | 37.3 | 7.533 | Conductivity and associated temperature data deleted due to periodic drying of sensor as stream levels declined (determined as period when temperature logger started logging air temperatures); Offset should have been set at .7956 - backcalculated 'Stream_m_Avg' values to reflect true stream depths (i.e. add .7956 to 'Lvl_m_Avg' value)
2012-08-22 03:15 | 6761 | 12.19 | 15.06 | 0.382 | 79.56 | 1.1776 |  |  |  | 37.4 | 7.551 | Conductivity and associated temperature data deleted due to periodic drying of sensor as stream levels declined (determined as period when temperature logger started logging air temperatures); Offset should have been set at .7956 - backcalculated 'Stream_m_Avg' values to reflect true stream depths (i.e. add .7956 to 'Lvl_m_Avg' value)
2012-08-22 03:30 | 6762 | 12.17 | 14.98 | 0.382 | 79.56 | 1.1776 |  |  |  | 37.47 | 7.566 | Conductivity and associated temperature data deleted due to periodic drying of sensor as stream levels declined (determined as period when temperature logger started logging air temperatures); Offset should have been set at .7956 - backcalculated 'Stream_m_Avg' values to reflect true stream depths (i.e. add .7956 to 'Lvl_m_Avg' value)
2012-08-22 03:45 | 6763 | 12.16 | 14.9 | 0.382 | 79.56 | 1.1776 |  |  |  | 37.57 | 7.588 | Conductivity and associated temperature data deleted due to periodic drying of sensor as stream levels declined (determined as period when temperature logger started logging air temperatures); Offset should have been set at .7956 - backcalculated 'Stream_m_Avg' values to reflect true stream depths (i.e. add .7956 to 'Lvl_m_Avg' value)
2012-08-22 04:00 | 6764 | 12.21 | 14.82 | 0.382 | 79.56 | 1.1776 |  |  |  | 37.67 | 7.606 | Conductivity and associated temperature data deleted due to periodic drying of sensor as stream levels declined (determined as period when temperature logger started logging air temperatures); Offset should have been set at .7956 - backcalculated 'Stream_m_Avg' values to reflect true stream depths (i.e. add .7956 to 'Lvl_m_Avg' value)
2012-08-22 04:15 | 6765 | 12.16 | 14.74 | 0.383 | 79.56 | 1.1786 |  |  |  | 37.74 | 7.62 | Conductivity and associated temperature data deleted due to periodic drying of sensor as stream levels declined (determined as period when temperature logger started logging air temperatures); Offset should have been set at .7956 - backcalculated 'Stream_m_Avg' values to reflect true stream depths (i.e. add .7956 to 'Lvl_m_Avg' value)
2012-08-22 04:30 | 6766 | 12.14 | 14.67 | 0.382 | 79.56 | 1.1776 |  |  |  | 37.77 | 7.633 | Conductivity and associated temperature data deleted due to periodic drying of sensor as stream levels declined (determined as period when temperature logger started logging air temperatures); Offset should have been set at .7956 - backcalculated 'Stream_m_Avg' values to reflect true stream depths (i.e. add .7956 to 'Lvl_m_Avg' value)
2012-08-22 04:45 | 6767 | 12.14 | 14.59 | 0.382 | 79.56 | 1.1776 |  |  |  | 37.87 | 7.648 | Conductivity and associated temperature data deleted due to periodic drying of sensor as stream levels declined (determined as period when temperature logger started logging air temperatures); Offset should have been set at .7956 - backcalculated 'Stream_m_Avg' values to reflect true stream depths (i.e. add .7956 to 'Lvl_m_Avg' value)
2012-08-22 05:00 | 6768 | 12.12 | 14.5 | 0.382 | 79.56 | 1.1776 |  |  |  | 37.94 | 7.665 | Conductivity and associated temperature data deleted due to periodic drying of sensor as stream levels declined (determined as period when temperature logger started logging air temperatures); Offset should have been set at .7956 - backcalculated 'Stream_m_Avg' values to reflect true stream depths (i.e. add .7956 to 'Lvl_m_Avg' value)
2012-08-22 05:15 | 6769 | 12.12 | 14.42 | 0.384 | 79.56 | 1.1796 |  |  |  | 38.04 | 7.681 | Conductivity and associated temperature data deleted due to periodic drying of sensor as stream levels declined (determined as period when temperature logger started logging air temperatures); Offset should have been set at .7956 - backcalculated 'Stream_m_Avg' values to reflect true stream depths (i.e. add .7956 to 'Lvl_m_Avg' value)
2012-08-22 05:30 | 6770 | 12.14 | 14.34 | 0.384 | 79.56 | 1.1796 |  |  |  | 38.14 | 7.7 | Conductivity and associated temperature data deleted due to periodic drying of sensor as stream levels declined (determined as period when temperature logger started logging air temperatures); Offset should have been set at .7956 - backcalculated 'Stream_m_Avg' values to reflect true stream depths (i.e. add .7956 to 'Lvl_m_Avg' value)
2012-08-22 05:45 | 6771 | 12.12 | 14.25 | 0.384 | 79.56 | 1.1796 |  |  |  | 38.21 | 7.716 | Conductivity and associated temperature data deleted due to periodic drying of sensor as stream levels declined (determined as period when temperature logger started logging air temperatures); Offset should have been set at .7956 - backcalculated 'Stream_m_Avg' values to reflect true stream depths (i.e. add .7956 to 'Lvl_m_Avg' value)
2012-08-22 06:00 | 6772 | 12.1 | 14.17 | 0.385 | 79.56 | 1.1806 |  |  |  | 38.28 | 7.73 | Conductivity and associated temperature data deleted due to periodic drying of sensor as stream levels declined (determined as period when temperature logger started logging air temperatures); Offset should have been set at .7956 - backcalculated 'Stream_m_Avg' values to reflect true stream depths (i.e. add .7956 to 'Lvl_m_Avg' value)
2012-08-22 06:15 | 6773 | 12.11 | 14.09 | 0.384 | 79.56 | 1.1796 |  |  |  | 38.35 | 7.746 | Conductivity and associated temperature data deleted due to periodic drying of sensor as stream levels declined (determined as period when temperature logger started logging air temperatures); Offset should have been set at .7956 - backcalculated 'Stream_m_Avg' values to reflect true stream depths (i.e. add .7956 to 'Lvl_m_Avg' value)
2012-08-22 06:30 | 6774 | 12.27 | 14.02 | 0.382 | 79.56 | 1.1776 |  |  |  | 38.48 | 7.769 | Conductivity and associated temperature data deleted due to periodic drying of sensor as stream levels declined (determined as period when temperature logger started logging air temperatures); Offset should have been set at .7956 - backcalculated 'Stream_m_Avg' values to reflect true stream depths (i.e. add .7956 to 'Lvl_m_Avg' value)
2012-08-22 06:45 | 6775 | 12.1 | 13.96 | 0.381 | 79.56 | 1.1766 |  |  |  | 38.69 | 7.8 | Conductivity and associated temperature data deleted due to periodic drying of sensor as stream levels declined (determined as period when temperature logger started logging air temperatures); Offset should have been set at .7956 - backcalculated 'Stream_m_Avg' values to reflect true stream depths (i.e. add .7956 to 'Lvl_m_Avg' value)
2012-08-22 07:00 | 6776 | 12.12 | 13.89 | 0.379 | 79.56 | 1.1746 |  |  |  | 38.89 | 7.842 | Conductivity and associated temperature data deleted due to periodic drying of sensor as stream levels declined (determined as period when temperature logger started logging air temperatures); Offset should have been set at .7956 - backcalculated 'Stream_m_Avg' values to reflect true stream depths (i.e. add .7956 to 'Lvl_m_Avg' value)
2012-08-22 07:15 | 6777 | 12.16 | 13.85 | 0.376 | 79.56 | 1.1716 |  |  |  | 39.16 | 7.893 | Conductivity and associated temperature data deleted due to periodic drying of sensor as stream levels declined (determined as period when temperature logger started logging air temperatures); Offset should have been set at .7956 - backcalculated 'Stream_m_Avg' values to reflect true stream depths (i.e. add .7956 to 'Lvl_m_Avg' value)
2012-08-22 07:30 | 6778 | 12.17 | 13.84 | 0.372 | 79.56 | 1.1676 |  |  |  | 39.43 | 7.949 | Conductivity and associated temperature data deleted due to periodic drying of sensor as stream levels declined (determined as period when temperature logger started logging air temperatures); Offset should have been set at .7956 - backcalculated 'Stream_m_Avg' values to reflect true stream depths (i.e. add .7956 to 'Lvl_m_Avg' value)
2012-08-22 07:45 | 6779 | 12.2 | 13.82 | 0.366 | 79.56 | 1.1616 |  |  |  | 39.77 | 8.01 | Conductivity and associated temperature data deleted due to periodic drying of sensor as stream levels declined (determined as period when temperature logger started logging air temperatures); Offset should have been set at .7956 - backcalculated 'Stream_m_Avg' values to reflect true stream depths (i.e. add .7956 to 'Lvl_m_Avg' value)
2012-08-22 08:00 | 6780 | 12.2 | 13.83 | 0.363 | 79.56 | 1.1586 |  |  |  | 40.04 | 8.07 | Conductivity and associated temperature data deleted due to periodic drying of sensor as stream levels declined (determined as period when temperature logger started logging air temperatures); Offset should have been set at .7956 - backcalculated 'Stream_m_Avg' values to reflect true stream depths (i.e. add .7956 to 'Lvl_m_Avg' value)
2012-08-22 08:15 | 6781 | 12.26 | 13.86 | 0.359 | 79.56 | 1.1546 |  |  |  | 40.34 | 8.13 | Conductivity and associated temperature data deleted due to periodic drying of sensor as stream levels declined (determined as period when temperature logger started logging air temperatures); Offset should have been set at .7956 - backcalculated 'Stream_m_Avg' values to reflect true stream depths (i.e. add .7956 to 'Lvl_m_Avg' value)
2012-08-22 08:30 | 6782 | 12.32 | 13.9 | 0.357 | 79.56 | 1.1526 |  |  |  | 40.58 | 8.18 | Conductivity and associated temperature data deleted due to periodic drying of sensor as stream levels declined (determined as period when temperature logger started logging air temperatures); Offset should have been set at .7956 - backcalculated 'Stream_m_Avg' values to reflect true stream depths (i.e. add .7956 to 'Lvl_m_Avg' value)
2012-08-22 08:45 | 6783 | 12.39 | 13.96 | 0.353 | 79.56 | 1.1486 |  |  |  | 40.78 | 8.23 | Conductivity and associated temperature data deleted due to periodic drying of sensor as stream levels declined (determined as period when temperature logger started logging air temperatures); Offset should have been set at .7956 - backcalculated 'Stream_m_Avg' values to reflect true stream depths (i.e. add .7956 to 'Lvl_m_Avg' value)
2012-08-22 09:00 | 6784 | 12.4 | 14.04 | 0.35 | 79.56 | 1.1456 |  |  |  | 40.98 | 8.27 | Conductivity and associated temperature data deleted due to periodic drying of sensor as stream levels declined (determined as period when temperature logger started logging air temperatures); Offset should have been set at .7956 - backcalculated 'Stream_m_Avg' values to reflect true stream depths (i.e. add .7956 to 'Lvl_m_Avg' value)
2012-08-22 09:15 | 6785 | 12.53 | 14.14 | 0.347 | 79.56 | 1.1426 |  |  |  | 41.11 | 8.3 | Conductivity and associated temperature data deleted due to periodic drying of sensor as stream levels declined (determined as period when temperature logger started logging air temperatures); Offset should have been set at .7956 - backcalculated 'Stream_m_Avg' values to reflect true stream depths (i.e. add .7956 to 'Lvl_m_Avg' value)
2012-08-22 09:30 | 6786 | 12.6 | 14.25 | 0.346 | 79.56 | 1.1416 |  |  |  | 41.24 | 8.33 | Conductivity and associated temperature data deleted due to periodic drying of sensor as stream levels declined (determined as period when temperature logger started logging air temperatures); Offset should have been set at .7956 - backcalculated 'Stream_m_Avg' values to reflect true stream depths (i.e. add .7956 to 'Lvl_m_Avg' value)
2012-08-22 09:45 | 6787 | 12.72 | 14.39 | 0.342 | 79.56 | 1.1376 |  |  |  | 41.34 | 8.35 | Conductivity and associated temperature data deleted due to periodic drying of sensor as stream levels declined (determined as period when temperature logger started logging air temperatures); Offset should have been set at .7956 - backcalculated 'Stream_m_Avg' values to reflect true stream depths (i.e. add .7956 to 'Lvl_m_Avg' value)
2012-08-22 10:00 | 6788 | 12.68 | 14.55 | 0.341 | 79.56 | 1.1366 |  |  |  | 41.37 | 8.36 | Conductivity and associated temperature data deleted due to periodic drying of sensor as stream levels declined (determined as period when temperature logger started logging air temperatures); Offset should have been set at .7956 - backcalculated 'Stream_m_Avg' values to reflect true stream depths (i.e. add .7956 to 'Lvl_m_Avg' value)
2012-08-22 10:15 | 6789 | 12.72 | 14.75 | 0.339 | 79.56 | 1.1346 |  |  |  | 41.37 | 8.36 | Conductivity and associated temperature data deleted due to periodic drying of sensor as stream levels declined (determined as period when temperature logger started logging air temperatures); Offset should have been set at .7956 - backcalculated 'Stream_m_Avg' values to reflect true stream depths (i.e. add .7956 to 'Lvl_m_Avg' value)
2012-08-22 10:30 | 6790 | 12.78 | 15 | 0.339 | 79.56 | 1.1346 |  |  |  | 41.3 | 8.35 | Conductivity and associated temperature data deleted due to periodic drying of sensor as stream levels declined (determined as period when temperature logger started logging air temperatures); Offset should have been set at .7956 - backcalculated 'Stream_m_Avg' values to reflect true stream depths (i.e. add .7956 to 'Lvl_m_Avg' value)
2012-08-22 10:45 | 6791 | 12.96 | 15.27 | 0.339 | 79.56 | 1.1346 |  |  |  | 41.19 | 8.34 | Conductivity and associated temperature data deleted due to periodic drying of sensor as stream levels declined (determined as period when temperature logger started logging air temperatures); Offset should have been set at .7956 - backcalculated 'Stream_m_Avg' values to reflect true stream depths (i.e. add .7956 to 'Lvl_m_Avg' value)
2012-08-22 11:00 | 6792 | 12.87 | 15.56 | 0.335 | 79.56 | 1.1306 |  |  |  | 41.09 | 8.32 | Conductivity and associated temperature data deleted due to periodic drying of sensor as stream levels declined (determined as period when temperature logger started logging air temperatures); Offset should have been set at .7956 - backcalculated 'Stream_m_Avg' values to reflect true stream depths (i.e. add .7956 to 'Lvl_m_Avg' value)
2012-08-22 11:15 | 6793 | 12.87 | 15.87 | 0.329 | 79.56 | 1.1246 |  |  |  | 40.95 | 8.29 | Conductivity and associated temperature data deleted due to periodic drying of sensor as stream levels declined (determined as period when temperature logger started logging air temperatures); Offset should have been set at .7956 - backcalculated 'Stream_m_Avg' values to reflect true stream depths (i.e. add .7956 to 'Lvl_m_Avg' value)
2012-08-22 11:30 | 6794 | 12.88 | 16.2 | 0.324 | 79.56 | 1.1196 |  |  |  | 40.74 | 8.26 | Conductivity and associated temperature data deleted due to periodic drying of sensor as stream levels declined (determined as period when temperature logger started logging air temperatures); Offset should have been set at .7956 - backcalculated 'Stream_m_Avg' values to reflect true stream depths (i.e. add .7956 to 'Lvl_m_Avg' value)
2012-08-22 11:45 | 6795 | 12.82 | 16.54 | 0.328 | 79.56 | 1.1236 |  |  |  | 40.53 | 8.22 | Conductivity and associated temperature data deleted due to periodic drying of sensor as stream levels declined (determined as period when temperature logger started logging air temperatures); Offset should have been set at .7956 - backcalculated 'Stream_m_Avg' values to reflect true stream depths (i.e. add .7956 to 'Lvl_m_Avg' value)
2012-08-22 12:00 | 6796 | 12.82 | 16.87 | 0.329 | 79.56 | 1.1246 |  |  |  | 40.33 | 8.18 | Conductivity and associated temperature data deleted due to periodic drying of sensor as stream levels declined (determined as period when temperature logger started logging air temperatures); Offset should have been set at .7956 - backcalculated 'Stream_m_Avg' values to reflect true stream depths (i.e. add .7956 to 'Lvl_m_Avg' value)
2012-08-22 12:15 | 6797 | 12.8 | 17.2 | 0.329 | 79.56 | 1.1246 |  |  |  | 40.12 | 8.13 | Conductivity and associated temperature data deleted due to periodic drying of sensor as stream levels declined (determined as period when temperature logger started logging air temperatures); Offset should have been set at .7956 - backcalculated 'Stream_m_Avg' values to reflect true stream depths (i.e. add .7956 to 'Lvl_m_Avg' value)
2012-08-22 12:30 | 6798 | 12.87 | 17.51 | 0.332 | 79.56 | 1.1276 |  |  |  | 39.85 | 8.08 | Conductivity and associated temperature data deleted due to periodic drying of sensor as stream levels declined (determined as period when temperature logger started logging air temperatures); Offset should have been set at .7956 - backcalculated 'Stream_m_Avg' values to reflect true stream depths (i.e. add .7956 to 'Lvl_m_Avg' value)
2012-08-22 12:45 | 6799 | 12.79 | 17.82 | 0.334 | 79.56 | 1.1296 |  |  |  | 39.65 | 8.04 | Conductivity and associated temperature data deleted due to periodic drying of sensor as stream levels declined (determined as period when temperature logger started logging air temperatures); Offset should have been set at .7956 - backcalculated 'Stream_m_Avg' values to reflect true stream depths (i.e. add .7956 to 'Lvl_m_Avg' value)
2012-08-22 13:00 | 6800 | 12.83 | 18.13 | 0.331 | 79.56 | 1.1266 |  |  |  | 39.44 | 7.998 | Conductivity and associated temperature data deleted due to periodic drying of sensor as stream levels declined (determined as period when temperature logger started logging air temperatures); Offset should have been set at .7956 - backcalculated 'Stream_m_Avg' values to reflect true stream depths (i.e. add .7956 to 'Lvl_m_Avg' value)
2012-08-22 13:15 | 6801 | 12.78 | 18.43 | 0.329 | 79.56 | 1.1246 |  |  |  | 39.17 | 7.948 | Conductivity and associated temperature data deleted due to periodic drying of sensor as stream levels declined (determined as period when temperature logger started logging air temperatures); Offset should have been set at .7956 - backcalculated 'Stream_m_Avg' values to reflect true stream depths (i.e. add .7956 to 'Lvl_m_Avg' value)
2012-08-22 13:30 | 6802 | 12.77 | 18.71 | 0.334 | 79.56 | 1.1296 |  |  |  | 38.96 | 7.901 | Conductivity and associated temperature data deleted due to periodic drying of sensor as stream levels declined (determined as period when temperature logger started logging air temperatures); Offset should have been set at .7956 - backcalculated 'Stream_m_Avg' values to reflect true stream depths (i.e. add .7956 to 'Lvl_m_Avg' value)
2012-08-22 13:45 | 6803 | 12.75 | 18.97 | 0.34 | 79.56 | 1.1356 |  |  |  | 38.83 | 7.863 | Conductivity and associated temperature data deleted due to periodic drying of sensor as stream levels declined (determined as period when temperature logger started logging air temperatures); Offset should have been set at .7956 - backcalculated 'Stream_m_Avg' values to reflect true stream depths (i.e. add .7956 to 'Lvl_m_Avg' value)
2012-08-22 14:00 | 6804 | 12.92 | 19.21 | 0.347 | 79.56 | 1.1426 |  |  |  | 38.62 | 7.829 | Conductivity and associated temperature data deleted due to periodic drying of sensor as stream levels declined (determined as period when temperature logger started logging air temperatures); Offset should have been set at .7956 - backcalculated 'Stream_m_Avg' values to reflect true stream depths (i.e. add .7956 to 'Lvl_m_Avg' value)
2012-08-22 14:15 | 6805 | 12.75 | 19.4 | 0.349 | 79.56 | 1.1446 |  |  |  | 38.48 | 7.795 | Conductivity and associated temperature data deleted due to periodic drying of sensor as stream levels declined (determined as period when temperature logger started logging air temperatures); Offset should have been set at .7956 - backcalculated 'Stream_m_Avg' values to reflect true stream depths (i.e. add .7956 to 'Lvl_m_Avg' value)
2012-08-22 14:30 | 6806 | 12.75 | 19.57 | 0.35 | 79.56 | 1.1456 |  |  |  | 38.28 | 7.761 | Conductivity and associated temperature data deleted due to periodic drying of sensor as stream levels declined (determined as period when temperature logger started logging air temperatures); Offset should have been set at .7956 - backcalculated 'Stream_m_Avg' values to reflect true stream depths (i.e. add .7956 to 'Lvl_m_Avg' value)
2012-08-22 14:45 | 6807 | 12.74 | 19.72 | 0.356 | 79.56 | 1.1516 |  |  |  | 38.01 | 7.72 | Conductivity and associated temperature data deleted due to periodic drying of sensor as stream levels declined (determined as period when temperature logger started logging air temperatures); Offset should have been set at .7956 - backcalculated 'Stream_m_Avg' values to reflect true stream depths (i.e. add .7956 to 'Lvl_m_Avg' value)
2012-08-22 15:00 | 6808 | 12.74 | 19.83 | 0.359 | 79.56 | 1.1546 |  |  |  | 37.87 | 7.677 | Conductivity and associated temperature data deleted due to periodic drying of sensor as stream levels declined (determined as period when temperature logger started logging air temperatures); Offset should have been set at .7956 - backcalculated 'Stream_m_Avg' values to reflect true stream depths (i.e. add .7956 to 'Lvl_m_Avg' value)
2012-08-22 15:15 | 6809 | 12.73 | 19.93 | 0.361 | 79.56 | 1.1566 |  |  |  | 37.8 | 7.652 | Conductivity and associated temperature data deleted due to periodic drying of sensor as stream levels declined (determined as period when temperature logger started logging air temperatures); Offset should have been set at .7956 - backcalculated 'Stream_m_Avg' values to reflect true stream depths (i.e. add .7956 to 'Lvl_m_Avg' value)
2012-08-22 15:30 | 6810 | 12.9 | 19.98 | 0.362 | 79.56 | 1.1576 |  |  |  | 37.73 | 7.633 | Conductivity and associated temperature data deleted due to periodic drying of sensor as stream levels declined (determined as period when temperature logger started logging air temperatures); Offset should have been set at .7956 - backcalculated 'Stream_m_Avg' values to reflect true stream depths (i.e. add .7956 to 'Lvl_m_Avg' value)
2012-08-22 15:45 | 6811 | 12.73 | 20 | 0.364 | 79.56 | 1.1596 |  |  |  | 37.67 | 7.618 | Conductivity and associated temperature data deleted due to periodic drying of sensor as stream levels declined (determined as period when temperature logger started logging air temperatures); Offset should have been set at .7956 - backcalculated 'Stream_m_Avg' values to reflect true stream depths (i.e. add .7956 to 'Lvl_m_Avg' value)
2012-08-22 16:00 | 6812 | 12.73 | 20.02 | 0.364 | 79.56 | 1.1596 |  |  |  | 37.53 | 7.6 | Conductivity and associated temperature data deleted due to periodic drying of sensor as stream levels declined (determined as period when temperature logger started logging air temperatures); Offset should have been set at .7956 - backcalculated 'Stream_m_Avg' values to reflect true stream depths (i.e. add .7956 to 'Lvl_m_Avg' value)
2012-08-22 16:15 | 6813 | 12.72 | 20.05 | 0.363 | 79.56 | 1.1586 |  |  |  | 37.46 | 7.582 | Conductivity and associated temperature data deleted due to periodic drying of sensor as stream levels declined (determined as period when temperature logger started logging air temperatures); Offset should have been set at .7956 - backcalculated 'Stream_m_Avg' values to reflect true stream depths (i.e. add .7956 to 'Lvl_m_Avg' value)
2012-08-22 16:30 | 6814 | 12.72 | 20.05 | 0.363 | 79.56 | 1.1586 |  |  |  | 37.33 | 7.563 | Conductivity and associated temperature data deleted due to periodic drying of sensor as stream levels declined (determined as period when temperature logger started logging air temperatures); Offset should have been set at .7956 - backcalculated 'Stream_m_Avg' values to reflect true stream depths (i.e. add .7956 to 'Lvl_m_Avg' value)
2012-08-22 16:45 | 6815 | 12.89 | 20.03 | 0.363 | 79.56 | 1.1586 |  |  |  | 37.26 | 7.543 | Conductivity and associated temperature data deleted due to periodic drying of sensor as stream levels declined (determined as period when temperature logger started logging air temperatures); Offset should have been set at .7956 - backcalculated 'Stream_m_Avg' values to reflect true stream depths (i.e. add .7956 to 'Lvl_m_Avg' value)
2012-08-22 17:00 | 6816 | 12.71 | 19.99 | 0.372 | 79.56 | 1.1676 |  |  |  | 37.19 | 7.525 | Conductivity and associated temperature data deleted due to periodic drying of sensor as stream levels declined (determined as period when temperature logger started logging air temperatures); Offset should have been set at .7956 - backcalculated 'Stream_m_Avg' values to reflect true stream depths (i.e. add .7956 to 'Lvl_m_Avg' value)
2012-08-22 17:15 | 6817 | 12.72 | 19.91 | 0.377 | 79.56 | 1.1726 |  |  |  | 37.06 | 7.506 | Conductivity and associated temperature data deleted due to periodic drying of sensor as stream levels declined (determined as period when temperature logger started logging air temperatures); Offset should have been set at .7956 - backcalculated 'Stream_m_Avg' values to reflect true stream depths (i.e. add .7956 to 'Lvl_m_Avg' value)
2012-08-22 17:30 | 6818 | 12.72 | 19.81 | 0.378 | 79.56 | 1.1736 |  |  |  | 36.99 | 7.485 | Conductivity and associated temperature data deleted due to periodic drying of sensor as stream levels declined (determined as period when temperature logger started logging air temperatures); Offset should have been set at .7956 - backcalculated 'Stream_m_Avg' values to reflect true stream depths (i.e. add .7956 to 'Lvl_m_Avg' value)
2012-08-22 17:45 | 6819 | 12.73 | 19.71 | 0.388 | 79.56 | 1.1836 |  |  |  | 36.86 | 7.461 | Conductivity and associated temperature data deleted due to periodic drying of sensor as stream levels declined (determined as period when temperature logger started logging air temperatures); Offset should have been set at .7956 - backcalculated 'Stream_m_Avg' values to reflect true stream depths (i.e. add .7956 to 'Lvl_m_Avg' value)
2012-08-22 18:00 | 6820 | 12.72 | 19.57 | 0.391 | 79.56 | 1.1866 |  |  |  | 36.76 | 7.441 | Conductivity and associated temperature data deleted due to periodic drying of sensor as stream levels declined (determined as period when temperature logger started logging air temperatures); Offset should have been set at .7956 - backcalculated 'Stream_m_Avg' values to reflect true stream depths (i.e. add .7956 to 'Lvl_m_Avg' value)
2012-08-22 18:15 | 6821 | 12.73 | 19.43 | 0.397 | 79.56 | 1.1926 |  |  |  | 36.65 | 7.419 | Conductivity and associated temperature data deleted due to periodic drying of sensor as stream levels declined (determined as period when temperature logger started logging air temperatures); Offset should have been set at .7956 - backcalculated 'Stream_m_Avg' values to reflect true stream depths (i.e. add .7956 to 'Lvl_m_Avg' value)
2012-08-22 18:30 | 6822 | 12.75 | 19.25 | 0.404 | 79.56 | 1.1996 |  |  |  | 36.52 | 7.394 | Conductivity and associated temperature data deleted due to periodic drying of sensor as stream levels declined (determined as period when temperature logger started logging air temperatures); Offset should have been set at .7956 - backcalculated 'Stream_m_Avg' values to reflect true stream depths (i.e. add .7956 to 'Lvl_m_Avg' value)
2012-08-22 18:45 | 6823 | 12.72 | 19.08 | 0.415 | 79.56 | 1.2106 |  |  |  | 36.32 | 7.363 | Conductivity and associated temperature data deleted due to periodic drying of sensor as stream levels declined (determined as period when temperature logger started logging air temperatures); Offset should have been set at .7956 - backcalculated 'Stream_m_Avg' values to reflect true stream depths (i.e. add .7956 to 'Lvl_m_Avg' value)
2012-08-22 19:00 | 6824 | 12.47 | 18.9 | 0.446 | 79.56 | 1.2416 |  |  |  | 36.12 | 7.324 | Conductivity and associated temperature data deleted due to periodic drying of sensor as stream levels declined (determined as period when temperature logger started logging air temperatures); Offset should have been set at .7956 - backcalculated 'Stream_m_Avg' values to reflect true stream depths (i.e. add .7956 to 'Lvl_m_Avg' value)
2012-08-22 19:15 | 6825 | 12.46 | 18.75 | 0.46 | 79.56 | 1.2556 |  |  |  | 35.99 | 7.287 | Conductivity and associated temperature data deleted due to periodic drying of sensor as stream levels declined (determined as period when temperature logger started logging air temperatures); Offset should have been set at .7956 - backcalculated 'Stream_m_Avg' values to reflect true stream depths (i.e. add .7956 to 'Lvl_m_Avg' value)
2012-08-22 19:30 | 6826 | 12.41 | 18.62 | 0.457 | 79.56 | 1.2526 |  |  |  | 35.73 | 7.246 | Conductivity and associated temperature data deleted due to periodic drying of sensor as stream levels declined (determined as period when temperature logger started logging air temperatures); Offset should have been set at .7956 - backcalculated 'Stream_m_Avg' values to reflect true stream depths (i.e. add .7956 to 'Lvl_m_Avg' value)
2012-08-22 19:45 | 6827 | 12.38 | 18.5 | 0.447 | 79.56 | 1.2426 |  |  |  | 35.53 | 7.205 | Conductivity and associated temperature data deleted due to periodic drying of sensor as stream levels declined (determined as period when temperature logger started logging air temperatures); Offset should have been set at .7956 - backcalculated 'Stream_m_Avg' values to reflect true stream depths (i.e. add .7956 to 'Lvl_m_Avg' value)
2012-08-22 20:00 | 6828 | 12.36 | 18.38 | 0.437 | 79.56 | 1.2326 |  |  |  | 35.33 | 7.165 | Conductivity and associated temperature data deleted due to periodic drying of sensor as stream levels declined (determined as period when temperature logger started logging air temperatures); Offset should have been set at .7956 - backcalculated 'Stream_m_Avg' values to reflect true stream depths (i.e. add .7956 to 'Lvl_m_Avg' value)
2012-08-22 20:15 | 6829 | 12.35 | 18.27 | 0.427 | 79.56 | 1.2226 |  |  |  | 35.2 | 7.128 | Conductivity and associated temperature data deleted due to periodic drying of sensor as stream levels declined (determined as period when temperature logger started logging air temperatures); Offset should have been set at .7956 - backcalculated 'Stream_m_Avg' values to reflect true stream depths (i.e. add .7956 to 'Lvl_m_Avg' value)
2012-08-22 20:30 | 6830 | 12.49 | 18.16 | 0.423 | 79.56 | 1.2186 |  |  |  | 35.14 | 7.117 | Conductivity and associated temperature data deleted due to periodic drying of sensor as stream levels declined (determined as period when temperature logger started logging air temperatures); Offset should have been set at .7956 - backcalculated 'Stream_m_Avg' values to reflect true stream depths (i.e. add .7956 to 'Lvl_m_Avg' value)
2012-08-22 20:45 | 6831 | 12.32 | 18.06 | 0.416 | 79.56 | 1.2116 |  |  |  | 35.07 | 7.096 | Conductivity and associated temperature data deleted due to periodic drying of sensor as stream levels declined (determined as period when temperature logger started logging air temperatures); Offset should have been set at .7956 - backcalculated 'Stream_m_Avg' values to reflect true stream depths (i.e. add .7956 to 'Lvl_m_Avg' value)
2012-08-22 21:00 | 6832 | 12.31 | 17.94 | 0.404 | 79.56 | 1.1996 |  |  |  | 35.01 | 7.082 | Conductivity and associated temperature data deleted due to periodic drying of sensor as stream levels declined (determined as period when temperature logger started logging air temperatures); Offset should have been set at .7956 - backcalculated 'Stream_m_Avg' values to reflect true stream depths (i.e. add .7956 to 'Lvl_m_Avg' value)
2012-08-22 21:15 | 6833 | 12.31 | 17.83 | 0.397 | 79.56 | 1.1926 |  |  |  | 35.01 | 7.079 | Conductivity and associated temperature data deleted due to periodic drying of sensor as stream levels declined (determined as period when temperature logger started logging air temperatures); Offset should have been set at .7956 - backcalculated 'Stream_m_Avg' values to reflect true stream depths (i.e. add .7956 to 'Lvl_m_Avg' value)
2012-08-22 21:30 | 6834 | 12.33 | 17.72 | 0.395 | 79.56 | 1.1906 |  |  |  | 35.08 | 7.086 | Conductivity and associated temperature data deleted due to periodic drying of sensor as stream levels declined (determined as period when temperature logger started logging air temperatures); Offset should have been set at .7956 - backcalculated 'Stream_m_Avg' values to reflect true stream depths (i.e. add .7956 to 'Lvl_m_Avg' value)
2012-08-22 21:45 | 6835 | 12.29 | 17.61 | 0.383 | 79.56 | 1.1786 |  |  |  | 35.11 | 7.093 | Conductivity and associated temperature data deleted due to periodic drying of sensor as stream levels declined (determined as period when temperature logger started logging air temperatures); Offset should have been set at .7956 - backcalculated 'Stream_m_Avg' values to reflect true stream depths (i.e. add .7956 to 'Lvl_m_Avg' value)
2012-08-22 22:00 | 6836 | 12.3 | 17.5 | 0.359 | 79.56 | 1.1546 |  |  |  | 35.14 | 7.104 | Conductivity and associated temperature data deleted due to periodic drying of sensor as stream levels declined (determined as period when temperature logger started logging air temperatures); Offset should have been set at .7956 - backcalculated 'Stream_m_Avg' values to reflect true stream depths (i.e. add .7956 to 'Lvl_m_Avg' value)
2012-08-22 22:15 | 6837 | 12.29 | 17.39 | 0.355 | 79.56 | 1.1506 |  |  |  | 35.21 | 7.116 | Conductivity and associated temperature data deleted due to periodic drying of sensor as stream levels declined (determined as period when temperature logger started logging air temperatures); Offset should have been set at .7956 - backcalculated 'Stream_m_Avg' values to reflect true stream depths (i.e. add .7956 to 'Lvl_m_Avg' value)
2012-08-22 22:30 | 6838 | 12.3 | 17.31 | 0.362 | 79.56 | 1.1576 |  |  |  | 35.31 | 7.132 | Conductivity and associated temperature data deleted due to periodic drying of sensor as stream levels declined (determined as period when temperature logger started logging air temperatures); Offset should have been set at .7956 - backcalculated 'Stream_m_Avg' values to reflect true stream depths (i.e. add .7956 to 'Lvl_m_Avg' value)
2012-08-22 22:45 | 6839 | 12.34 | 17.2 | 0.365 | 79.56 | 1.1606 |  |  |  | 35.41 | 7.149 | Conductivity and associated temperature data deleted due to periodic drying of sensor as stream levels declined (determined as period when temperature logger started logging air temperatures); Offset should have been set at .7956 - backcalculated 'Stream_m_Avg' values to reflect true stream depths (i.e. add .7956 to 'Lvl_m_Avg' value)
2012-08-22 23:00 | 6840 | 12.28 | 17.1 | 0.379 | 79.56 | 1.1746 |  |  |  | 35.48 | 7.162 | Conductivity and associated temperature data deleted due to periodic drying of sensor as stream levels declined (determined as period when temperature logger started logging air temperatures); Offset should have been set at .7956 - backcalculated 'Stream_m_Avg' values to reflect true stream depths (i.e. add .7956 to 'Lvl_m_Avg' value)
2012-08-22 23:15 | 6841 | 12.28 | 17 | 0.382 | 79.56 | 1.1776 |  |  |  | 35.55 | 7.177 | Conductivity and associated temperature data deleted due to periodic drying of sensor as stream levels declined (determined as period when temperature logger started logging air temperatures); Offset should have been set at .7956 - backcalculated 'Stream_m_Avg' values to reflect true stream depths (i.e. add .7956 to 'Lvl_m_Avg' value)
2012-08-22 23:30 | 6842 | 12.26 | 16.88 | 0.38 | 79.56 | 1.1756 |  |  |  | 35.62 | 7.198 | Conductivity and associated temperature data deleted due to periodic drying of sensor as stream levels declined (determined as period when temperature logger started logging air temperatures); Offset should have been set at .7956 - backcalculated 'Stream_m_Avg' values to reflect true stream depths (i.e. add .7956 to 'Lvl_m_Avg' value)
2012-08-22 23:45 | 6843 | 12.27 | 16.78 | 0.382 | 79.56 | 1.1776 |  |  |  | 35.72 | 7.211 | Conductivity and associated temperature data deleted due to periodic drying of sensor as stream levels declined (determined as period when temperature logger started logging air temperatures); Offset should have been set at .7956 - backcalculated 'Stream_m_Avg' values to reflect true stream depths (i.e. add .7956 to 'Lvl_m_Avg' value)
2012-08-23 | 6844 | 12.41 | 16.66 | 0.38 | 79.56 | 1.1756 |  |  |  | 35.89 | 7.24 | Conductivity and associated temperature data deleted due to periodic drying of sensor as stream levels declined (determined as period when temperature logger started logging air temperatures); Offset should have been set at .7956 - backcalculated 'Stream_m_Avg' values to reflect true stream depths (i.e. add .7956 to 'Lvl_m_Avg' value)
2012-08-23 00:15 | 6845 | 12.24 | 16.55 | 0.382 | 79.56 | 1.1776 |  |  |  | 35.99 | 7.266 | Conductivity and associated temperature data deleted due to periodic drying of sensor as stream levels declined (determined as period when temperature logger started logging air temperatures); Offset should have been set at .7956 - backcalculated 'Stream_m_Avg' values to reflect true stream depths (i.e. add .7956 to 'Lvl_m_Avg' value)
2012-08-23 00:30 | 6846 | 12.25 | 16.44 | 0.388 | 79.56 | 1.1836 |  |  |  | 36.09 | 7.287 | Conductivity and associated temperature data deleted due to periodic drying of sensor as stream levels declined (determined as period when temperature logger started logging air temperatures); Offset should have been set at .7956 - backcalculated 'Stream_m_Avg' values to reflect true stream depths (i.e. add .7956 to 'Lvl_m_Avg' value)
2012-08-23 00:45 | 6847 | 12.23 | 16.32 | 0.391 | 79.56 | 1.1866 |  |  |  | 36.16 | 7.304 | Conductivity and associated temperature data deleted due to periodic drying of sensor as stream levels declined (determined as period when temperature logger started logging air temperatures); Offset should have been set at .7956 - backcalculated 'Stream_m_Avg' values to reflect true stream depths (i.e. add .7956 to 'Lvl_m_Avg' value)
2012-08-23 01:00 | 6848 | 12.21 | 16.2 | 0.394 | 79.56 | 1.1896 |  |  |  | 36.29 | 7.326 | Conductivity and associated temperature data deleted due to periodic drying of sensor as stream levels declined (determined as period when temperature logger started logging air temperatures); Offset should have been set at .7956 - backcalculated 'Stream_m_Avg' values to reflect true stream depths (i.e. add .7956 to 'Lvl_m_Avg' value)
2012-08-23 01:15 | 6849 | 12.38 | 16.08 | 0.391 | 79.56 | 1.1866 |  |  |  | 36.37 | 7.347 | Conductivity and associated temperature data deleted due to periodic drying of sensor as stream levels declined (determined as period when temperature logger started logging air temperatures); Offset should have been set at .7956 - backcalculated 'Stream_m_Avg' values to reflect true stream depths (i.e. add .7956 to 'Lvl_m_Avg' value)
2012-08-23 01:30 | 6850 | 12.21 | 15.95 | 0.392 | 79.56 | 1.1876 |  |  |  | 35.69 | 7.326 | Conductivity and associated temperature data deleted due to periodic drying of sensor as stream levels declined (determined as period when temperature logger started logging air temperatures); Offset should have been set at .7956 - backcalculated 'Stream_m_Avg' values to reflect true stream depths (i.e. add .7956 to 'Lvl_m_Avg' value)
2012-08-23 01:45 | 6851 | 12.19 | 15.82 | 0.388 | 79.56 | 1.1836 |  |  |  | 35.49 | 7.229 | Conductivity and associated temperature data deleted due to periodic drying of sensor as stream levels declined (determined as period when temperature logger started logging air temperatures); Offset should have been set at .7956 - backcalculated 'Stream_m_Avg' values to reflect true stream depths (i.e. add .7956 to 'Lvl_m_Avg' value)
2012-08-23 02:00 | 6852 | 12.18 | 15.7 | 0.393 | 79.56 | 1.1886 |  |  |  | 35.56 | 7.204 | Conductivity and associated temperature data deleted due to periodic drying of sensor as stream levels declined (determined as period when temperature logger started logging air temperatures); Offset should have been set at .7956 - backcalculated 'Stream_m_Avg' values to reflect true stream depths (i.e. add .7956 to 'Lvl_m_Avg' value)
2012-08-23 02:15 | 6853 | 12.2 | 15.58 | 0.396 | 79.56 | 1.1916 |  |  |  | 35.96 | 7.226 | Conductivity and associated temperature data deleted due to periodic drying of sensor as stream levels declined (determined as period when temperature logger started logging air temperatures); Offset should have been set at .7956 - backcalculated 'Stream_m_Avg' values to reflect true stream depths (i.e. add .7956 to 'Lvl_m_Avg' value)
2012-08-23 02:30 | 6854 | 12.2 | 15.45 | 0.397 | 79.56 | 1.1926 |  |  |  | 36.1 | 7.241 | Conductivity and associated temperature data deleted due to periodic drying of sensor as stream levels declined (determined as period when temperature logger started logging air temperatures); Offset should have been set at .7956 - backcalculated 'Stream_m_Avg' values to reflect true stream depths (i.e. add .7956 to 'Lvl_m_Avg' value)
2012-08-23 02:45 | 6855 | 12.2 | 15.32 | 0.396 | 79.56 | 1.1916 |  |  |  | 36.45 | 7.306 | Conductivity and associated temperature data deleted due to periodic drying of sensor as stream levels declined (determined as period when temperature logger started logging air temperatures); Offset should have been set at .7956 - backcalculated 'Stream_m_Avg' values to reflect true stream depths (i.e. add .7956 to 'Lvl_m_Avg' value)
2012-08-23 03:00 | 6856 | 12.22 | 15.2 | 0.394 | 79.56 | 1.1896 |  |  |  | 36.28 | 7.326 | Conductivity and associated temperature data deleted due to periodic drying of sensor as stream levels declined (determined as period when temperature logger started logging air temperatures); Offset should have been set at .7956 - backcalculated 'Stream_m_Avg' values to reflect true stream depths (i.e. add .7956 to 'Lvl_m_Avg' value)
2012-08-23 03:15 | 6857 | 12.15 | 15.07 | 0.39 | 79.56 | 1.1856 |  |  |  | 36.45 | 7.374 | Conductivity and associated temperature data deleted due to periodic drying of sensor as stream levels declined (determined as period when temperature logger started logging air temperatures); Offset should have been set at .7956 - backcalculated 'Stream_m_Avg' values to reflect true stream depths (i.e. add .7956 to 'Lvl_m_Avg' value)
2012-08-23 03:30 | 6858 | 12.23 | 14.95 | 0.388 | 79.56 | 1.1836 |  |  |  | 36.79 | 7.395 | Conductivity and associated temperature data deleted due to periodic drying of sensor as stream levels declined (determined as period when temperature logger started logging air temperatures); Offset should have been set at .7956 - backcalculated 'Stream_m_Avg' values to reflect true stream depths (i.e. add .7956 to 'Lvl_m_Avg' value)
2012-08-23 03:45 | 6859 | 12.17 | 14.82 | 0.386 | 79.56 | 1.1816 |  |  |  | 36.72 | 7.433 | Conductivity and associated temperature data deleted due to periodic drying of sensor as stream levels declined (determined as period when temperature logger started logging air temperatures); Offset should have been set at .7956 - backcalculated 'Stream_m_Avg' values to reflect true stream depths (i.e. add .7956 to 'Lvl_m_Avg' value)
2012-08-23 04:00 | 6860 | 12.13 | 14.7 | 0.384 | 79.56 | 1.1796 |  |  |  | 37.2 | 7.481 | Conductivity and associated temperature data deleted due to periodic drying of sensor as stream levels declined (determined as period when temperature logger started logging air temperatures); Offset should have been set at .7956 - backcalculated 'Stream_m_Avg' values to reflect true stream depths (i.e. add .7956 to 'Lvl_m_Avg' value)
2012-08-23 04:15 | 6861 | 12.15 | 14.57 | 0.382 | 79.56 | 1.1776 |  |  |  | 37.47 | 7.544 | Conductivity and associated temperature data deleted due to periodic drying of sensor as stream levels declined (determined as period when temperature logger started logging air temperatures); Offset should have been set at .7956 - backcalculated 'Stream_m_Avg' values to reflect true stream depths (i.e. add .7956 to 'Lvl_m_Avg' value)
2012-08-23 04:30 | 6862 | 12.12 | 14.45 | 0.382 | 79.56 | 1.1776 |  |  |  | 37.53 | 7.591 | Conductivity and associated temperature data deleted due to periodic drying of sensor as stream levels declined (determined as period when temperature logger started logging air temperatures); Offset should have been set at .7956 - backcalculated 'Stream_m_Avg' values to reflect true stream depths (i.e. add .7956 to 'Lvl_m_Avg' value)
2012-08-23 04:45 | 6863 | 12.16 | 14.33 | 0.381 | 79.56 | 1.1766 |  |  |  | 37.64 | 7.604 | Conductivity and associated temperature data deleted due to periodic drying of sensor as stream levels declined (determined as period when temperature logger started logging air temperatures); Offset should have been set at .7956 - backcalculated 'Stream_m_Avg' values to reflect true stream depths (i.e. add .7956 to 'Lvl_m_Avg' value)
2012-08-23 05:00 | 6864 | 12.1 | 14.2 | 0.381 | 79.56 | 1.1766 |  |  |  | 37.74 | 7.62 | Conductivity and associated temperature data deleted due to periodic drying of sensor as stream levels declined (determined as period when temperature logger started logging air temperatures); Offset should have been set at .7956 - backcalculated 'Stream_m_Avg' values to reflect true stream depths (i.e. add .7956 to 'Lvl_m_Avg' value)
2012-08-23 05:15 | 6865 | 12.13 | 14.08 | 0.379 | 79.56 | 1.1746 |  |  |  | 37.88 | 7.649 | Conductivity and associated temperature data deleted due to periodic drying of sensor as stream levels declined (determined as period when temperature logger started logging air temperatures); Offset should have been set at .7956 - backcalculated 'Stream_m_Avg' values to reflect true stream depths (i.e. add .7956 to 'Lvl_m_Avg' value)
2012-08-23 05:30 | 6866 | 12.08 | 13.96 | 0.376 | 79.56 | 1.1716 |  |  |  | 38.08 | 7.685 | Conductivity and associated temperature data deleted due to periodic drying of sensor as stream levels declined (determined as period when temperature logger started logging air temperatures); Offset should have been set at .7956 - backcalculated 'Stream_m_Avg' values to reflect true stream depths (i.e. add .7956 to 'Lvl_m_Avg' value)
2012-08-23 05:45 | 6867 | 12.19 | 13.85 | 0.376 | 79.56 | 1.1716 |  |  |  | 38.25 | 7.734 | Conductivity and associated temperature data deleted due to periodic drying of sensor as stream levels declined (determined as period when temperature logger started logging air temperatures); Offset should have been set at .7956 - backcalculated 'Stream_m_Avg' values to reflect true stream depths (i.e. add .7956 to 'Lvl_m_Avg' value)
2012-08-23 06:00 | 6868 | 12.07 | 13.74 | 0.376 | 79.56 | 1.1716 |  |  |  | 38.39 | 7.745 | Conductivity and associated temperature data deleted due to periodic drying of sensor as stream levels declined (determined as period when temperature logger started logging air temperatures); Offset should have been set at .7956 - backcalculated 'Stream_m_Avg' values to reflect true stream depths (i.e. add .7956 to 'Lvl_m_Avg' value)
2012-08-23 06:15 | 6869 | 12.1 | 13.63 | 0.377 | 79.56 | 1.1726 |  |  |  | 38.56 | 7.776 | Conductivity and associated temperature data deleted due to periodic drying of sensor as stream levels declined (determined as period when temperature logger started logging air temperatures); Offset should have been set at .7956 - backcalculated 'Stream_m_Avg' values to reflect true stream depths (i.e. add .7956 to 'Lvl_m_Avg' value)
2012-08-23 06:30 | 6870 | 12.1 | 13.53 | 0.376 | 79.56 | 1.1716 |  |  |  | 38.62 | 7.797 | Conductivity and associated temperature data deleted due to periodic drying of sensor as stream levels declined (determined as period when temperature logger started logging air temperatures); Offset should have been set at .7956 - backcalculated 'Stream_m_Avg' values to reflect true stream depths (i.e. add .7956 to 'Lvl_m_Avg' value)
2012-08-23 06:45 | 6871 | 12.14 | 13.43 | 0.374 | 79.56 | 1.1696 |  |  |  | 38.9 | 7.846 | Conductivity and associated temperature data deleted due to periodic drying of sensor as stream levels declined (determined as period when temperature logger started logging air temperatures); Offset should have been set at .7956 - backcalculated 'Stream_m_Avg' values to reflect true stream depths (i.e. add .7956 to 'Lvl_m_Avg' value)
2012-08-23 07:00 | 6872 | 12.08 | 13.33 | 0.373 | 79.56 | 1.1686 |  |  |  | 39.24 | 7.902 | Conductivity and associated temperature data deleted due to periodic drying of sensor as stream levels declined (determined as period when temperature logger started logging air temperatures); Offset should have been set at .7956 - backcalculated 'Stream_m_Avg' values to reflect true stream depths (i.e. add .7956 to 'Lvl_m_Avg' value)
2012-08-23 07:15 | 6873 | 12.14 | 13.27 | 0.368 | 79.56 | 1.1636 |  |  |  | 39.51 | 7.969 | Conductivity and associated temperature data deleted due to periodic drying of sensor as stream levels declined (determined as period when temperature logger started logging air temperatures); Offset should have been set at .7956 - backcalculated 'Stream_m_Avg' values to reflect true stream depths (i.e. add .7956 to 'Lvl_m_Avg' value)
2012-08-23 07:30 | 6874 | 12.14 | 13.22 | 0.361 | 79.56 | 1.1566 |  |  |  | 39.84 | 8.03 | Conductivity and associated temperature data deleted due to periodic drying of sensor as stream levels declined (determined as period when temperature logger started logging air temperatures); Offset should have been set at .7956 - backcalculated 'Stream_m_Avg' values to reflect true stream depths (i.e. add .7956 to 'Lvl_m_Avg' value)
2012-08-23 07:45 | 6875 | 12.19 | 13.19 | 0.352 | 79.56 | 1.1476 |  |  |  | 40.18 | 8.1 | Conductivity and associated temperature data deleted due to periodic drying of sensor as stream levels declined (determined as period when temperature logger started logging air temperatures); Offset should have been set at .7956 - backcalculated 'Stream_m_Avg' values to reflect true stream depths (i.e. add .7956 to 'Lvl_m_Avg' value)
2012-08-23 08:00 | 6876 | 12.17 | 13.16 | 0.346 | 79.56 | 1.1416 |  |  |  | 40.52 | 8.15 | Conductivity and associated temperature data deleted due to periodic drying of sensor as stream levels declined (determined as period when temperature logger started logging air temperatures); Offset should have been set at .7956 - backcalculated 'Stream_m_Avg' values to reflect true stream depths (i.e. add .7956 to 'Lvl_m_Avg' value)
2012-08-23 08:15 | 6877 | 12.19 | 13.17 | 0.351 | 79.56 | 1.1466 |  |  |  | 40.72 | 8.21 | Conductivity and associated temperature data deleted due to periodic drying of sensor as stream levels declined (determined as period when temperature logger started logging air temperatures); Offset should have been set at .7956 - backcalculated 'Stream_m_Avg' values to reflect true stream depths (i.e. add .7956 to 'Lvl_m_Avg' value)
2012-08-23 08:30 | 6878 | 12.26 | 13.2 | 0.345 | 79.56 | 1.1406 |  |  |  | 41.05 | 8.26 | Conductivity and associated temperature data deleted due to periodic drying of sensor as stream levels declined (determined as period when temperature logger started logging air temperatures); Offset should have been set at .7956 - backcalculated 'Stream_m_Avg' values to reflect true stream depths (i.e. add .7956 to 'Lvl_m_Avg' value)
2012-08-23 08:45 | 6879 | 12.28 | 13.25 | 0.341 | 79.56 | 1.1366 |  |  |  | 41.25 | 8.32 | Conductivity and associated temperature data deleted due to periodic drying of sensor as stream levels declined (determined as period when temperature logger started logging air temperatures); Offset should have been set at .7956 - backcalculated 'Stream_m_Avg' values to reflect true stream depths (i.e. add .7956 to 'Lvl_m_Avg' value)
2012-08-23 09:00 | 6880 | 12.29 | 13.31 | 0.337 | 79.56 | 1.1326 |  |  |  | 41.45 | 8.36 | Conductivity and associated temperature data deleted due to periodic drying of sensor as stream levels declined (determined as period when temperature logger started logging air temperatures); Offset should have been set at .7956 - backcalculated 'Stream_m_Avg' values to reflect true stream depths (i.e. add .7956 to 'Lvl_m_Avg' value)
2012-08-23 09:15 | 6881 | 12.39 | 13.4 | 0.337 | 79.56 | 1.1326 |  |  |  | 41.59 | 8.4 | Conductivity and associated temperature data deleted due to periodic drying of sensor as stream levels declined (determined as period when temperature logger started logging air temperatures); Offset should have been set at .7956 - backcalculated 'Stream_m_Avg' values to reflect true stream depths (i.e. add .7956 to 'Lvl_m_Avg' value)
2012-08-23 09:30 | 6882 | 12.47 | 13.51 | 0.337 | 79.56 | 1.1326 |  |  |  | 41.72 | 8.42 | Conductivity and associated temperature data deleted due to periodic drying of sensor as stream levels declined (determined as period when temperature logger started logging air temperatures); Offset should have been set at .7956 - backcalculated 'Stream_m_Avg' values to reflect true stream depths (i.e. add .7956 to 'Lvl_m_Avg' value)
2012-08-23 09:45 | 6883 | 12.57 | 13.65 | 0.335 | 79.56 | 1.1306 |  |  |  | 41.71 | 8.44 | Conductivity and associated temperature data deleted due to periodic drying of sensor as stream levels declined (determined as period when temperature logger started logging air temperatures); Offset should have been set at .7956 - backcalculated 'Stream_m_Avg' values to reflect true stream depths (i.e. add .7956 to 'Lvl_m_Avg' value)
2012-08-23 10:00 | 6884 | 12.76 | 13.82 | 0.334 | 79.56 | 1.1296 |  |  |  | 41.74 | 8.44 | Conductivity and associated temperature data deleted due to periodic drying of sensor as stream levels declined (determined as period when temperature logger started logging air temperatures); Offset should have been set at .7956 - backcalculated 'Stream_m_Avg' values to reflect true stream depths (i.e. add .7956 to 'Lvl_m_Avg' value)
2012-08-23 10:15 | 6885 | 12.65 | 14.02 | 0.334 | 79.56 | 1.1296 |  |  |  | 41.71 | 8.44 | Conductivity and associated temperature data deleted due to periodic drying of sensor as stream levels declined (determined as period when temperature logger started logging air temperatures); Offset should have been set at .7956 - backcalculated 'Stream_m_Avg' values to reflect true stream depths (i.e. add .7956 to 'Lvl_m_Avg' value)
2012-08-23 10:30 | 6886 | 12.72 | 14.27 | 0.334 | 79.56 | 1.1296 |  |  |  | 41.67 | 8.43 | Conductivity and associated temperature data deleted due to periodic drying of sensor as stream levels declined (determined as period when temperature logger started logging air temperatures); Offset should have been set at .7956 - backcalculated 'Stream_m_Avg' values to reflect true stream depths (i.e. add .7956 to 'Lvl_m_Avg' value)
2012-08-23 10:45 | 6887 | 12.87 | 14.55 | 0.334 | 79.56 | 1.1296 |  |  |  | 41.56 | 8.41 | Conductivity and associated temperature data deleted due to periodic drying of sensor as stream levels declined (determined as period when temperature logger started logging air temperatures); Offset should have been set at .7956 - backcalculated 'Stream_m_Avg' values to reflect true stream depths (i.e. add .7956 to 'Lvl_m_Avg' value)
2012-08-23 11:00 | 6888 | 12.9 | 14.86 | 0.329 | 79.56 | 1.1246 |  |  |  | 41.36 | 8.38 | Conductivity and associated temperature data deleted due to periodic drying of sensor as stream levels declined (determined as period when temperature logger started logging air temperatures); Offset should have been set at .7956 - backcalculated 'Stream_m_Avg' values to reflect true stream depths (i.e. add .7956 to 'Lvl_m_Avg' value)
2012-08-23 11:15 | 6889 | 13.02 | 15.18 | 0.324 | 79.56 | 1.1196 |  |  |  | 41.22 | 8.35 | Conductivity and associated temperature data deleted due to periodic drying of sensor as stream levels declined (determined as period when temperature logger started logging air temperatures); Offset should have been set at .7956 - backcalculated 'Stream_m_Avg' values to reflect true stream depths (i.e. add .7956 to 'Lvl_m_Avg' value)
2012-08-23 11:30 | 6890 | 12.86 | 15.51 | 0.315 | 79.56 | 1.1106 |  |  |  | 41.01 | 8.32 | Conductivity and associated temperature data deleted due to periodic drying of sensor as stream levels declined (determined as period when temperature logger started logging air temperatures); Offset should have been set at .7956 - backcalculated 'Stream_m_Avg' values to reflect true stream depths (i.e. add .7956 to 'Lvl_m_Avg' value)
2012-08-23 11:45 | 6891 | 12.85 | 15.85 | 0.319 | 79.56 | 1.1146 |  |  |  | 40.84 | 8.28 | Conductivity and associated temperature data deleted due to periodic drying of sensor as stream levels declined (determined as period when temperature logger started logging air temperatures); Offset should have been set at .7956 - backcalculated 'Stream_m_Avg' values to reflect true stream depths (i.e. add .7956 to 'Lvl_m_Avg' value)
2012-08-23 12:00 | 6892 | 12.82 | 16.21 | 0.319 | 79.56 | 1.1146 |  |  |  | 40.6 | 8.24 | Conductivity and associated temperature data deleted due to periodic drying of sensor as stream levels declined (determined as period when temperature logger started logging air temperatures); Offset should have been set at .7956 - backcalculated 'Stream_m_Avg' values to reflect true stream depths (i.e. add .7956 to 'Lvl_m_Avg' value)
2012-08-23 12:15 | 6893 | 12.82 | 16.53 | 0.32 | 79.56 | 1.1156 |  |  |  | 40.39 | 8.19 | Conductivity and associated temperature data deleted due to periodic drying of sensor as stream levels declined (determined as period when temperature logger started logging air temperatures); Offset should have been set at .7956 - backcalculated 'Stream_m_Avg' values to reflect true stream depths (i.e. add .7956 to 'Lvl_m_Avg' value)
2012-08-23 12:30 | 6894 | 12.79 | 16.85 | 0.319 | 79.56 | 1.1146 |  |  |  | 40.25 | 8.15 | Conductivity and associated temperature data deleted due to periodic drying of sensor as stream levels declined (determined as period when temperature logger started logging air temperatures); Offset should have been set at .7956 - backcalculated 'Stream_m_Avg' values to reflect true stream depths (i.e. add .7956 to 'Lvl_m_Avg' value)
2012-08-23 12:45 | 6895 | 12.79 | 17.15 | 0.324 | 79.56 | 1.1196 |  |  |  | 39.98 | 8.1 | Conductivity and associated temperature data deleted due to periodic drying of sensor as stream levels declined (determined as period when temperature logger started logging air temperatures); Offset should have been set at .7956 - backcalculated 'Stream_m_Avg' values to reflect true stream depths (i.e. add .7956 to 'Lvl_m_Avg' value)
2012-08-23 13:00 | 6896 | 12.79 | 17.45 | 0.324 | 79.56 | 1.1196 |  |  |  | 39.77 | 8.06 | Conductivity and associated temperature data deleted due to periodic drying of sensor as stream levels declined (determined as period when temperature logger started logging air temperatures); Offset should have been set at .7956 - backcalculated 'Stream_m_Avg' values to reflect true stream depths (i.e. add .7956 to 'Lvl_m_Avg' value)
2012-08-23 13:15 | 6897 | 12.77 | 17.71 | 0.329 | 79.56 | 1.1246 |  |  |  | 39.64 | 8.03 | Conductivity and associated temperature data deleted due to periodic drying of sensor as stream levels declined (determined as period when temperature logger started logging air temperatures); Offset should have been set at .7956 - backcalculated 'Stream_m_Avg' values to reflect true stream depths (i.e. add .7956 to 'Lvl_m_Avg' value)
2012-08-23 13:30 | 6898 | 12.75 | 17.98 | 0.334 | 79.56 | 1.1296 |  |  |  | 39.43 | 7.991 | Conductivity and associated temperature data deleted due to periodic drying of sensor as stream levels declined (determined as period when temperature logger started logging air temperatures); Offset should have been set at .7956 - backcalculated 'Stream_m_Avg' values to reflect true stream depths (i.e. add .7956 to 'Lvl_m_Avg' value)
2012-08-23 13:45 | 6899 | 12.73 | 18.24 | 0.338 | 79.56 | 1.1336 |  |  |  | 39.22 | 7.949 | Conductivity and associated temperature data deleted due to periodic drying of sensor as stream levels declined (determined as period when temperature logger started logging air temperatures); Offset should have been set at .7956 - backcalculated 'Stream_m_Avg' values to reflect true stream depths (i.e. add .7956 to 'Lvl_m_Avg' value)
2012-08-23 14:00 | 6900 | 12.76 | 18.48 | 0.347 | 79.56 | 1.1426 |  |  |  | 39.05 | 7.913 | Conductivity and associated temperature data deleted due to periodic drying of sensor as stream levels declined (determined as period when temperature logger started logging air temperatures); Offset should have been set at .7956 - backcalculated 'Stream_m_Avg' values to reflect true stream depths (i.e. add .7956 to 'Lvl_m_Avg' value)
2012-08-23 14:15 | 6901 | 12.73 | 18.65 | 0.353 | 79.56 | 1.1486 |  |  |  | 38.88 | 7.882 | Conductivity and associated temperature data deleted due to periodic drying of sensor as stream levels declined (determined as period when temperature logger started logging air temperatures); Offset should have been set at .7956 - backcalculated 'Stream_m_Avg' values to reflect true stream depths (i.e. add .7956 to 'Lvl_m_Avg' value)
2012-08-23 14:30 | 6902 | 12.73 | 18.85 | 0.357 | 79.56 | 1.1526 |  |  |  | 38.75 | 7.849 | Conductivity and associated temperature data deleted due to periodic drying of sensor as stream levels declined (determined as period when temperature logger started logging air temperatures); Offset should have been set at .7956 - backcalculated 'Stream_m_Avg' values to reflect true stream depths (i.e. add .7956 to 'Lvl_m_Avg' value)
2012-08-23 14:45 | 6903 | 12.75 | 19.01 | 0.357 | 79.56 | 1.1526 |  |  |  | 38.58 | 7.819 | Conductivity and associated temperature data deleted due to periodic drying of sensor as stream levels declined (determined as period when temperature logger started logging air temperatures); Offset should have been set at .7956 - backcalculated 'Stream_m_Avg' values to reflect true stream depths (i.e. add .7956 to 'Lvl_m_Avg' value)
2012-08-23 15:00 | 6904 | 12.72 | 19.07 | 0.363 | 79.56 | 1.1586 |  |  |  | 38.48 | 7.789 | Conductivity and associated temperature data deleted due to periodic drying of sensor as stream levels declined (determined as period when temperature logger started logging air temperatures); Offset should have been set at .7956 - backcalculated 'Stream_m_Avg' values to reflect true stream depths (i.e. add .7956 to 'Lvl_m_Avg' value)
2012-08-23 15:15 | 6905 | 12.77 | 19.11 | 0.366 | 79.56 | 1.1616 |  |  |  | 38.34 | 7.762 | Conductivity and associated temperature data deleted due to periodic drying of sensor as stream levels declined (determined as period when temperature logger started logging air temperatures); Offset should have been set at .7956 - backcalculated 'Stream_m_Avg' values to reflect true stream depths (i.e. add .7956 to 'Lvl_m_Avg' value)
2012-08-23 15:30 | 6906 | 12.75 | 19.1 | 0.366 | 79.56 | 1.1616 |  |  |  | 38.27 | 7.745 | Conductivity and associated temperature data deleted due to periodic drying of sensor as stream levels declined (determined as period when temperature logger started logging air temperatures); Offset should have been set at .7956 - backcalculated 'Stream_m_Avg' values to reflect true stream depths (i.e. add .7956 to 'Lvl_m_Avg' value)
2012-08-23 15:45 | 6907 | 12.72 | 19.11 | 0.364 | 79.56 | 1.1596 |  |  |  | 38.21 | 7.735 | Conductivity and associated temperature data deleted due to periodic drying of sensor as stream levels declined (determined as period when temperature logger started logging air temperatures); Offset should have been set at .7956 - backcalculated 'Stream_m_Avg' values to reflect true stream depths (i.e. add .7956 to 'Lvl_m_Avg' value)
2012-08-23 16:00 | 6908 | 12.77 | 19.14 | 0.36 | 79.56 | 1.1556 |  |  |  | 38.14 | 7.722 | Conductivity and associated temperature data deleted due to periodic drying of sensor as stream levels declined (determined as period when temperature logger started logging air temperatures); Offset should have been set at .7956 - backcalculated 'Stream_m_Avg' values to reflect true stream depths (i.e. add .7956 to 'Lvl_m_Avg' value)
2012-08-23 16:15 | 6909 | 12.71 | 19.17 | 0.36 | 79.56 | 1.1556 |  |  |  | 38.11 | 7.704 | Conductivity and associated temperature data deleted due to periodic drying of sensor as stream levels declined (determined as period when temperature logger started logging air temperatures); Offset should have been set at .7956 - backcalculated 'Stream_m_Avg' values to reflect true stream depths (i.e. add .7956 to 'Lvl_m_Avg' value)
2012-08-23 16:30 | 6910 | 12.74 | 19.2 | 0.358 | 79.56 | 1.1536 |  |  |  | 38 | 7.693 | Conductivity and associated temperature data deleted due to periodic drying of sensor as stream levels declined (determined as period when temperature logger started logging air temperatures); Offset should have been set at .7956 - backcalculated 'Stream_m_Avg' values to reflect true stream depths (i.e. add .7956 to 'Lvl_m_Avg' value)
2012-08-23 16:45 | 6911 | 12.71 | 19.21 | 0.366 | 79.56 | 1.1616 |  |  |  | 37.94 | 7.677 | Conductivity and associated temperature data deleted due to periodic drying of sensor as stream levels declined (determined as period when temperature logger started logging air temperatures); Offset should have been set at .7956 - backcalculated 'Stream_m_Avg' values to reflect true stream depths (i.e. add .7956 to 'Lvl_m_Avg' value)
2012-08-23 17:00 | 6912 | 12.78 | 19.18 | 0.369 | 79.56 | 1.1646 |  |  |  | 37.87 | 7.66 | Conductivity and associated temperature data deleted due to periodic drying of sensor as stream levels declined (determined as period when temperature logger started logging air temperatures); Offset should have been set at .7956 - backcalculated 'Stream_m_Avg' values to reflect true stream depths (i.e. add .7956 to 'Lvl_m_Avg' value)
2012-08-23 17:15 | 6913 | 12.74 | 19.12 | 0.374 | 79.56 | 1.1696 |  |  |  | 37.73 | 7.645 | Conductivity and associated temperature data deleted due to periodic drying of sensor as stream levels declined (determined as period when temperature logger started logging air temperatures); Offset should have been set at .7956 - backcalculated 'Stream_m_Avg' values to reflect true stream depths (i.e. add .7956 to 'Lvl_m_Avg' value)
2012-08-23 17:30 | 6914 | 12.71 | 19.01 | 0.378 | 79.56 | 1.1736 |  |  |  | 37.7 | 7.628 | Conductivity and associated temperature data deleted due to periodic drying of sensor as stream levels declined (determined as period when temperature logger started logging air temperatures); Offset should have been set at .7956 - backcalculated 'Stream_m_Avg' values to reflect true stream depths (i.e. add .7956 to 'Lvl_m_Avg' value)
2012-08-23 17:45 | 6915 | 12.75 | 18.9 | 0.38 | 79.56 | 1.1756 |  |  |  | 37.67 | 7.617 | Conductivity and associated temperature data deleted due to periodic drying of sensor as stream levels declined (determined as period when temperature logger started logging air temperatures); Offset should have been set at .7956 - backcalculated 'Stream_m_Avg' values to reflect true stream depths (i.e. add .7956 to 'Lvl_m_Avg' value)
2012-08-23 18:00 | 6916 | 12.72 | 18.76 | 0.383 | 79.56 | 1.1786 |  |  |  | 37.53 | 7.602 | Conductivity and associated temperature data deleted due to periodic drying of sensor as stream levels declined (determined as period when temperature logger started logging air temperatures); Offset should have been set at .7956 - backcalculated 'Stream_m_Avg' values to reflect true stream depths (i.e. add .7956 to 'Lvl_m_Avg' value)
2012-08-23 18:15 | 6917 | 12.73 | 18.59 | 0.383 | 79.56 | 1.1786 |  |  |  | 37.46 | 7.585 | Conductivity and associated temperature data deleted due to periodic drying of sensor as stream levels declined (determined as period when temperature logger started logging air temperatures); Offset should have been set at .7956 - backcalculated 'Stream_m_Avg' values to reflect true stream depths (i.e. add .7956 to 'Lvl_m_Avg' value)
2012-08-23 18:30 | 6918 | 12.76 | 18.41 | 0.39 | 79.56 | 1.1856 |  |  |  | 37.33 | 7.558 | Conductivity and associated temperature data deleted due to periodic drying of sensor as stream levels declined (determined as period when temperature logger started logging air temperatures); Offset should have been set at .7956 - backcalculated 'Stream_m_Avg' values to reflect true stream depths (i.e. add .7956 to 'Lvl_m_Avg' value)
2012-08-23 18:45 | 6919 | 12.72 | 18.18 | 0.397 | 79.56 | 1.1926 |  |  |  | 37.26 | 7.54 | Conductivity and associated temperature data deleted due to periodic drying of sensor as stream levels declined (determined as period when temperature logger started logging air temperatures); Offset should have been set at .7956 - backcalculated 'Stream_m_Avg' values to reflect true stream depths (i.e. add .7956 to 'Lvl_m_Avg' value)
2012-08-23 19:00 | 6920 | 12.47 | 17.99 | 0.414 | 79.56 | 1.2096 |  |  |  | 37.06 | 7.514 | Conductivity and associated temperature data deleted due to periodic drying of sensor as stream levels declined (determined as period when temperature logger started logging air temperatures); Offset should have been set at .7956 - backcalculated 'Stream_m_Avg' values to reflect true stream depths (i.e. add .7956 to 'Lvl_m_Avg' value)
2012-08-23 19:15 | 6921 | 12.41 | 17.82 | 0.412 | 79.56 | 1.2076 |  |  |  | 36.93 | 7.483 | Conductivity and associated temperature data deleted due to periodic drying of sensor as stream levels declined (determined as period when temperature logger started logging air temperatures); Offset should have been set at .7956 - backcalculated 'Stream_m_Avg' values to reflect true stream depths (i.e. add .7956 to 'Lvl_m_Avg' value)
2012-08-23 19:30 | 6922 | 12.46 | 17.65 | 0.406 | 79.56 | 1.2016 |  |  |  | 36.73 | 7.448 | Conductivity and associated temperature data deleted due to periodic drying of sensor as stream levels declined (determined as period when temperature logger started logging air temperatures); Offset should have been set at .7956 - backcalculated 'Stream_m_Avg' values to reflect true stream depths (i.e. add .7956 to 'Lvl_m_Avg' value)
2012-08-23 19:45 | 6923 | 12.38 | 17.5 | 0.403 | 79.56 | 1.1986 |  |  |  | 36.5 | 7.404 | Conductivity and associated temperature data deleted due to periodic drying of sensor as stream levels declined (determined as period when temperature logger started logging air temperatures); Offset should have been set at .7956 - backcalculated 'Stream_m_Avg' values to reflect true stream depths (i.e. add .7956 to 'Lvl_m_Avg' value)
2012-08-23 20:00 | 6924 | 12.36 | 17.35 | 0.398 | 79.56 | 1.1936 |  |  |  | 36.33 | 7.361 | Conductivity and associated temperature data deleted due to periodic drying of sensor as stream levels declined (determined as period when temperature logger started logging air temperatures); Offset should have been set at .7956 - backcalculated 'Stream_m_Avg' values to reflect true stream depths (i.e. add .7956 to 'Lvl_m_Avg' value)
2012-08-23 20:15 | 6925 | 12.35 | 17.24 | 0.396 | 79.56 | 1.1916 |  |  |  | 36.19 | 7.333 | Conductivity and associated temperature data deleted due to periodic drying of sensor as stream levels declined (determined as period when temperature logger started logging air temperatures); Offset should have been set at .7956 - backcalculated 'Stream_m_Avg' values to reflect true stream depths (i.e. add .7956 to 'Lvl_m_Avg' value)
2012-08-23 20:30 | 6926 | 12.35 | 17.15 | 0.403 | 79.56 | 1.1986 |  |  |  | 36.06 | 7.302 | Conductivity and associated temperature data deleted due to periodic drying of sensor as stream levels declined (determined as period when temperature logger started logging air temperatures); Offset should have been set at .7956 - backcalculated 'Stream_m_Avg' values to reflect true stream depths (i.e. add .7956 to 'Lvl_m_Avg' value)
2012-08-23 20:45 | 6927 | 12.4 | 17.06 | 0.417 | 79.56 | 1.2126 |  |  |  | 35.93 | 7.28 | Conductivity and associated temperature data deleted due to periodic drying of sensor as stream levels declined (determined as period when temperature logger started logging air temperatures); Offset should have been set at .7956 - backcalculated 'Stream_m_Avg' values to reflect true stream depths (i.e. add .7956 to 'Lvl_m_Avg' value)
2012-08-23 21:00 | 6928 | 12.33 | 16.96 | 0.423 | 79.56 | 1.2186 |  |  |  | 35.87 | 7.264 | Conductivity and associated temperature data deleted due to periodic drying of sensor as stream levels declined (determined as period when temperature logger started logging air temperatures); Offset should have been set at .7956 - backcalculated 'Stream_m_Avg' values to reflect true stream depths (i.e. add .7956 to 'Lvl_m_Avg' value)
2012-08-23 21:15 | 6929 | 12.33 | 16.85 | 0.421 | 79.56 | 1.2166 |  |  |  | 34.82 | 7.108 | Conductivity and associated temperature data deleted due to periodic drying of sensor as stream levels declined (determined as period when temperature logger started logging air temperatures); Offset should have been set at .7956 - backcalculated 'Stream_m_Avg' values to reflect true stream depths (i.e. add .7956 to 'Lvl_m_Avg' value)
2012-08-23 21:30 | 6930 | 12.33 | 16.75 | 0.421 | 79.56 | 1.2166 |  |  |  | 34.93 | 7.058 | Conductivity and associated temperature data deleted due to periodic drying of sensor as stream levels declined (determined as period when temperature logger started logging air temperatures); Offset should have been set at .7956 - backcalculated 'Stream_m_Avg' values to reflect true stream depths (i.e. add .7956 to 'Lvl_m_Avg' value)
2012-08-23 21:45 | 6931 | 12.36 | 16.64 | 0.422 | 79.56 | 1.2176 |  |  |  | 34.9 | 7.066 | Conductivity and associated temperature data deleted due to periodic drying of sensor as stream levels declined (determined as period when temperature logger started logging air temperatures); Offset should have been set at .7956 - backcalculated 'Stream_m_Avg' values to reflect true stream depths (i.e. add .7956 to 'Lvl_m_Avg' value)
2012-08-23 22:00 | 6932 | 12.3 | 16.54 | 0.417 | 79.56 | 1.2126 |  |  |  | 35.14 | 7.083 | Conductivity and associated temperature data deleted due to periodic drying of sensor as stream levels declined (determined as period when temperature logger started logging air temperatures); Offset should have been set at .7956 - backcalculated 'Stream_m_Avg' values to reflect true stream depths (i.e. add .7956 to 'Lvl_m_Avg' value)
2012-08-23 22:15 | 6933 | 12.29 | 16.42 | 0.412 | 79.56 | 1.2076 |  |  |  | 35.28 | 7.116 | Conductivity and associated temperature data deleted due to periodic drying of sensor as stream levels declined (determined as period when temperature logger started logging air temperatures); Offset should have been set at .7956 - backcalculated 'Stream_m_Avg' values to reflect true stream depths (i.e. add .7956 to 'Lvl_m_Avg' value)
2012-08-23 22:30 | 6934 | 12.27 | 16.3 | 0.406 | 79.56 | 1.2016 |  |  |  | 35.45 | 7.134 | Conductivity and associated temperature data deleted due to periodic drying of sensor as stream levels declined (determined as period when temperature logger started logging air temperatures); Offset should have been set at .7956 - backcalculated 'Stream_m_Avg' values to reflect true stream depths (i.e. add .7956 to 'Lvl_m_Avg' value)
2012-08-23 22:45 | 6935 | 12.26 | 16.18 | 0.395 | 79.56 | 1.1906 |  |  |  | 35.49 | 7.176 | Conductivity and associated temperature data deleted due to periodic drying of sensor as stream levels declined (determined as period when temperature logger started logging air temperatures); Offset should have been set at .7956 - backcalculated 'Stream_m_Avg' values to reflect true stream depths (i.e. add .7956 to 'Lvl_m_Avg' value)
2012-08-23 23:00 | 6936 | 12.29 | 16.07 | 0.386 | 79.56 | 1.1816 |  |  |  | 35.76 | 7.199 | Conductivity and associated temperature data deleted due to periodic drying of sensor as stream levels declined (determined as period when temperature logger started logging air temperatures); Offset should have been set at .7956 - backcalculated 'Stream_m_Avg' values to reflect true stream depths (i.e. add .7956 to 'Lvl_m_Avg' value)
2012-08-23 23:15 | 6937 | 12.26 | 15.96 | 0.376 | 79.56 | 1.1716 |  |  |  | 35.72 | 7.221 | Conductivity and associated temperature data deleted due to periodic drying of sensor as stream levels declined (determined as period when temperature logger started logging air temperatures); Offset should have been set at .7956 - backcalculated 'Stream_m_Avg' values to reflect true stream depths (i.e. add .7956 to 'Lvl_m_Avg' value)
2012-08-23 23:30 | 6938 | 12.24 | 15.83 | 0.371 | 79.56 | 1.1666 |  |  |  | 35.86 | 7.245 | Conductivity and associated temperature data deleted due to periodic drying of sensor as stream levels declined (determined as period when temperature logger started logging air temperatures); Offset should have been set at .7956 - backcalculated 'Stream_m_Avg' values to reflect true stream depths (i.e. add .7956 to 'Lvl_m_Avg' value)
2012-08-23 23:45 | 6939 | 12.24 | 15.73 | 0.365 | 79.56 | 1.1606 |  |  |  | 36.03 | 7.272 | Conductivity and associated temperature data deleted due to periodic drying of sensor as stream levels declined (determined as period when temperature logger started logging air temperatures); Offset should have been set at .7956 - backcalculated 'Stream_m_Avg' values to reflect true stream depths (i.e. add .7956 to 'Lvl_m_Avg' value)
2012-08-24 | 6940 | 12.23 | 15.63 | 0.364 | 79.56 | 1.1596 |  |  |  | 36.1 | 7.301 | Conductivity and associated temperature data deleted due to periodic drying of sensor as stream levels declined (determined as period when temperature logger started logging air temperatures); Offset should have been set at .7956 - backcalculated 'Stream_m_Avg' values to reflect true stream depths (i.e. add .7956 to 'Lvl_m_Avg' value)
2012-08-24 00:15 | 6941 | 12.39 | 15.51 | 0.367 | 79.56 | 1.1626 |  |  |  | 36.26 | 7.315 | Conductivity and associated temperature data deleted due to periodic drying of sensor as stream levels declined (determined as period when temperature logger started logging air temperatures); Offset should have been set at .7956 - backcalculated 'Stream_m_Avg' values to reflect true stream depths (i.e. add .7956 to 'Lvl_m_Avg' value)
2012-08-24 00:30 | 6942 | 12.21 | 15.4 | 0.365 | 79.56 | 1.1606 |  |  |  | 36.37 | 7.342 | Conductivity and associated temperature data deleted due to periodic drying of sensor as stream levels declined (determined as period when temperature logger started logging air temperatures); Offset should have been set at .7956 - backcalculated 'Stream_m_Avg' values to reflect true stream depths (i.e. add .7956 to 'Lvl_m_Avg' value)
2012-08-24 00:45 | 6943 | 12.21 | 15.28 | 0.369 | 79.56 | 1.1646 |  |  |  | 36.57 | 7.371 | Conductivity and associated temperature data deleted due to periodic drying of sensor as stream levels declined (determined as period when temperature logger started logging air temperatures); Offset should have been set at .7956 - backcalculated 'Stream_m_Avg' values to reflect true stream depths (i.e. add .7956 to 'Lvl_m_Avg' value)
2012-08-24 01:00 | 6944 | 12.2 | 15.17 | 0.374 | 79.56 | 1.1696 |  |  |  | 36.7 | 7.405 | Conductivity and associated temperature data deleted due to periodic drying of sensor as stream levels declined (determined as period when temperature logger started logging air temperatures); Offset should have been set at .7956 - backcalculated 'Stream_m_Avg' values to reflect true stream depths (i.e. add .7956 to 'Lvl_m_Avg' value)
2012-08-24 01:15 | 6945 | 12.29 | 15.06 | 0.375 | 79.56 | 1.1706 |  |  |  | 36.84 | 7.438 | Conductivity and associated temperature data deleted due to periodic drying of sensor as stream levels declined (determined as period when temperature logger started logging air temperatures); Offset should have been set at .7956 - backcalculated 'Stream_m_Avg' values to reflect true stream depths (i.e. add .7956 to 'Lvl_m_Avg' value)
2012-08-24 01:30 | 6946 | 12.22 | 14.96 | 0.373 | 79.56 | 1.1686 |  |  |  | 36.91 | 7.455 | Conductivity and associated temperature data deleted due to periodic drying of sensor as stream levels declined (determined as period when temperature logger started logging air temperatures); Offset should have been set at .7956 - backcalculated 'Stream_m_Avg' values to reflect true stream depths (i.e. add .7956 to 'Lvl_m_Avg' value)
2012-08-24 01:45 | 6947 | 12.23 | 14.85 | 0.373 | 79.56 | 1.1686 |  |  |  | 37.11 | 7.493 | Conductivity and associated temperature data deleted due to periodic drying of sensor as stream levels declined (determined as period when temperature logger started logging air temperatures); Offset should have been set at .7956 - backcalculated 'Stream_m_Avg' values to reflect true stream depths (i.e. add .7956 to 'Lvl_m_Avg' value)
2012-08-24 02:00 | 6948 | 12.19 | 14.74 | 0.376 | 79.56 | 1.1716 |  |  |  | 37.25 | 7.514 | Conductivity and associated temperature data deleted due to periodic drying of sensor as stream levels declined (determined as period when temperature logger started logging air temperatures); Offset should have been set at .7956 - backcalculated 'Stream_m_Avg' values to reflect true stream depths (i.e. add .7956 to 'Lvl_m_Avg' value)
2012-08-24 02:15 | 6949 | 12.17 | 14.63 | 0.377 | 79.56 | 1.1726 |  |  |  | 37.31 | 7.538 | Conductivity and associated temperature data deleted due to periodic drying of sensor as stream levels declined (determined as period when temperature logger started logging air temperatures); Offset should have been set at .7956 - backcalculated 'Stream_m_Avg' values to reflect true stream depths (i.e. add .7956 to 'Lvl_m_Avg' value)
2012-08-24 02:30 | 6950 | 12.23 | 14.53 | 0.377 | 79.56 | 1.1726 |  |  |  | 37.49 | 7.563 | Conductivity and associated temperature data deleted due to periodic drying of sensor as stream levels declined (determined as period when temperature logger started logging air temperatures); Offset should have been set at .7956 - backcalculated 'Stream_m_Avg' values to reflect true stream depths (i.e. add .7956 to 'Lvl_m_Avg' value)
2012-08-24 02:45 | 6951 | 12.18 | 14.41 | 0.377 | 79.56 | 1.1726 |  |  |  | 37.59 | 7.594 | Conductivity and associated temperature data deleted due to periodic drying of sensor as stream levels declined (determined as period when temperature logger started logging air temperatures); Offset should have been set at .7956 - backcalculated 'Stream_m_Avg' values to reflect true stream depths (i.e. add .7956 to 'Lvl_m_Avg' value)
2012-08-24 03:00 | 6952 | 12.16 | 14.29 | 0.38 | 79.56 | 1.1756 |  |  |  | 37.72 | 7.624 | Conductivity and associated temperature data deleted due to periodic drying of sensor as stream levels declined (determined as period when temperature logger started logging air temperatures); Offset should have been set at .7956 - backcalculated 'Stream_m_Avg' values to reflect true stream depths (i.e. add .7956 to 'Lvl_m_Avg' value)
2012-08-24 03:15 | 6953 | 12.17 | 14.18 | 0.379 | 79.56 | 1.1746 |  |  |  | 37.86 | 7.639 | Conductivity and associated temperature data deleted due to periodic drying of sensor as stream levels declined (determined as period when temperature logger started logging air temperatures); Offset should have been set at .7956 - backcalculated 'Stream_m_Avg' values to reflect true stream depths (i.e. add .7956 to 'Lvl_m_Avg' value)
2012-08-24 03:30 | 6954 | 12.15 | 14.07 | 0.382 | 79.56 | 1.1776 |  |  |  | 37.93 | 7.662 | Conductivity and associated temperature data deleted due to periodic drying of sensor as stream levels declined (determined as period when temperature logger started logging air temperatures); Offset should have been set at .7956 - backcalculated 'Stream_m_Avg' values to reflect true stream depths (i.e. add .7956 to 'Lvl_m_Avg' value)
2012-08-24 03:45 | 6955 | 12.14 | 13.97 | 0.38 | 79.56 | 1.1756 |  |  |  | 38.07 | 7.689 | Conductivity and associated temperature data deleted due to periodic drying of sensor as stream levels declined (determined as period when temperature logger started logging air temperatures); Offset should have been set at .7956 - backcalculated 'Stream_m_Avg' values to reflect true stream depths (i.e. add .7956 to 'Lvl_m_Avg' value)
2012-08-24 04:00 | 6956 | 12.14 | 13.85 | 0.379 | 79.56 | 1.1746 |  |  |  | 38.14 | 7.704 | Conductivity and associated temperature data deleted due to periodic drying of sensor as stream levels declined (determined as period when temperature logger started logging air temperatures); Offset should have been set at .7956 - backcalculated 'Stream_m_Avg' values to reflect true stream depths (i.e. add .7956 to 'Lvl_m_Avg' value)
2012-08-24 04:15 | 6957 | 12.12 | 13.74 | 0.38 | 79.56 | 1.1756 |  |  |  | 38.34 | 7.731 | Conductivity and associated temperature data deleted due to periodic drying of sensor as stream levels declined (determined as period when temperature logger started logging air temperatures); Offset should have been set at .7956 - backcalculated 'Stream_m_Avg' values to reflect true stream depths (i.e. add .7956 to 'Lvl_m_Avg' value)
2012-08-24 04:30 | 6958 | 12.11 | 13.62 | 0.381 | 79.56 | 1.1766 |  |  |  | 38.41 | 7.757 | Conductivity and associated temperature data deleted due to periodic drying of sensor as stream levels declined (determined as period when temperature logger started logging air temperatures); Offset should have been set at .7956 - backcalculated 'Stream_m_Avg' values to reflect true stream depths (i.e. add .7956 to 'Lvl_m_Avg' value)
2012-08-24 04:45 | 6959 | 12.28 | 13.51 | 0.374 | 79.56 | 1.1696 |  |  |  | 38.55 | 7.778 | Conductivity and associated temperature data deleted due to periodic drying of sensor as stream levels declined (determined as period when temperature logger started logging air temperatures); Offset should have been set at .7956 - backcalculated 'Stream_m_Avg' values to reflect true stream depths (i.e. add .7956 to 'Lvl_m_Avg' value)
2012-08-24 05:00 | 6960 | 12.13 | 13.39 | 0.378 | 79.56 | 1.1736 |  |  |  | 38.62 | 7.798 | Conductivity and associated temperature data deleted due to periodic drying of sensor as stream levels declined (determined as period when temperature logger started logging air temperatures); Offset should have been set at .7956 - backcalculated 'Stream_m_Avg' values to reflect true stream depths (i.e. add .7956 to 'Lvl_m_Avg' value)
2012-08-24 05:15 | 6961 | 12.11 | 13.29 | 0.379 | 79.56 | 1.1746 |  |  |  | 38.72 | 7.818 | Conductivity and associated temperature data deleted due to periodic drying of sensor as stream levels declined (determined as period when temperature logger started logging air temperatures); Offset should have been set at .7956 - backcalculated 'Stream_m_Avg' values to reflect true stream depths (i.e. add .7956 to 'Lvl_m_Avg' value)
2012-08-24 05:30 | 6962 | 12.09 | 13.18 | 0.379 | 79.56 | 1.1746 |  |  |  | 38.82 | 7.841 | Conductivity and associated temperature data deleted due to periodic drying of sensor as stream levels declined (determined as period when temperature logger started logging air temperatures); Offset should have been set at .7956 - backcalculated 'Stream_m_Avg' values to reflect true stream depths (i.e. add .7956 to 'Lvl_m_Avg' value)
2012-08-24 05:45 | 6963 | 12.14 | 13.07 | 0.38 | 79.56 | 1.1756 |  |  |  | 38.92 | 7.861 | Conductivity and associated temperature data deleted due to periodic drying of sensor as stream levels declined (determined as period when temperature logger started logging air temperatures); Offset should have been set at .7956 - backcalculated 'Stream_m_Avg' values to reflect true stream depths (i.e. add .7956 to 'Lvl_m_Avg' value)
2012-08-24 06:00 | 6964 | 12.11 | 12.97 | 0.383 | 79.56 | 1.1786 |  |  |  | 39.09 | 7.888 | Conductivity and associated temperature data deleted due to periodic drying of sensor as stream levels declined (determined as period when temperature logger started logging air temperatures); Offset should have been set at .7956 - backcalculated 'Stream_m_Avg' values to reflect true stream depths (i.e. add .7956 to 'Lvl_m_Avg' value)
2012-08-24 06:15 | 6965 | 12.07 | 12.88 | 0.379 | 79.56 | 1.1746 |  |  |  | 39.16 | 7.913 | Conductivity and associated temperature data deleted due to periodic drying of sensor as stream levels declined (determined as period when temperature logger started logging air temperatures); Offset should have been set at .7956 - backcalculated 'Stream_m_Avg' values to reflect true stream depths (i.e. add .7956 to 'Lvl_m_Avg' value)
2012-08-24 06:30 | 6966 | 12.1 | 12.79 | 0.375 | 79.56 | 1.1706 |  |  |  | 39.37 | 7.938 | Conductivity and associated temperature data deleted due to periodic drying of sensor as stream levels declined (determined as period when temperature logger started logging air temperatures); Offset should have been set at .7956 - backcalculated 'Stream_m_Avg' values to reflect true stream depths (i.e. add .7956 to 'Lvl_m_Avg' value)
2012-08-24 06:45 | 6967 | 12.13 | 12.7 | 0.372 | 79.56 | 1.1676 |  |  |  | 39.57 | 7.975 | Conductivity and associated temperature data deleted due to periodic drying of sensor as stream levels declined (determined as period when temperature logger started logging air temperatures); Offset should have been set at .7956 - backcalculated 'Stream_m_Avg' values to reflect true stream depths (i.e. add .7956 to 'Lvl_m_Avg' value)
2012-08-24 07:00 | 6968 | 12.14 | 12.62 | 0.366 | 79.56 | 1.1616 |  |  |  | 39.84 | 8.02 | Conductivity and associated temperature data deleted due to periodic drying of sensor as stream levels declined (determined as period when temperature logger started logging air temperatures); Offset should have been set at .7956 - backcalculated 'Stream_m_Avg' values to reflect true stream depths (i.e. add .7956 to 'Lvl_m_Avg' value)
2012-08-24 07:15 | 6969 | 12.11 | 12.57 | 0.362 | 79.56 | 1.1576 |  |  |  | 40.11 | 8.08 | Conductivity and associated temperature data deleted due to periodic drying of sensor as stream levels declined (determined as period when temperature logger started logging air temperatures); Offset should have been set at .7956 - backcalculated 'Stream_m_Avg' values to reflect true stream depths (i.e. add .7956 to 'Lvl_m_Avg' value)
2012-08-24 07:30 | 6970 | 12.13 | 12.53 | 0.36 | 79.56 | 1.1556 |  |  |  | 40.42 | 8.14 | Conductivity and associated temperature data deleted due to periodic drying of sensor as stream levels declined (determined as period when temperature logger started logging air temperatures); Offset should have been set at .7956 - backcalculated 'Stream_m_Avg' values to reflect true stream depths (i.e. add .7956 to 'Lvl_m_Avg' value)
2012-08-24 07:45 | 6971 | 12.15 | 12.51 | 0.357 | 79.56 | 1.1526 |  |  |  | 40.72 | 8.2 | Conductivity and associated temperature data deleted due to periodic drying of sensor as stream levels declined (determined as period when temperature logger started logging air temperatures); Offset should have been set at .7956 - backcalculated 'Stream_m_Avg' values to reflect true stream depths (i.e. add .7956 to 'Lvl_m_Avg' value)
2012-08-24 08:00 | 6972 | 12.33 | 12.51 | 0.353 | 79.56 | 1.1486 |  |  |  | 41.02 | 8.26 | Conductivity and associated temperature data deleted due to periodic drying of sensor as stream levels declined (determined as period when temperature logger started logging air temperatures); Offset should have been set at .7956 - backcalculated 'Stream_m_Avg' values to reflect true stream depths (i.e. add .7956 to 'Lvl_m_Avg' value)
2012-08-24 08:15 | 6973 | 12.24 | 12.53 | 0.352 | 79.56 | 1.1476 |  |  |  | 41.29 | 8.32 | Conductivity and associated temperature data deleted due to periodic drying of sensor as stream levels declined (determined as period when temperature logger started logging air temperatures); Offset should have been set at .7956 - backcalculated 'Stream_m_Avg' values to reflect true stream depths (i.e. add .7956 to 'Lvl_m_Avg' value)
2012-08-24 08:30 | 6974 | 12.22 | 12.57 | 0.348 | 79.56 | 1.1436 |  |  |  | 41.52 | 8.38 | Conductivity and associated temperature data deleted due to periodic drying of sensor as stream levels declined (determined as period when temperature logger started logging air temperatures); Offset should have been set at .7956 - backcalculated 'Stream_m_Avg' values to reflect true stream depths (i.e. add .7956 to 'Lvl_m_Avg' value)
2012-08-24 08:45 | 6975 | 12.29 | 12.63 | 0.342 | 79.56 | 1.1376 |  |  |  | 41.73 | 8.42 | Conductivity and associated temperature data deleted due to periodic drying of sensor as stream levels declined (determined as period when temperature logger started logging air temperatures); Offset should have been set at .7956 - backcalculated 'Stream_m_Avg' values to reflect true stream depths (i.e. add .7956 to 'Lvl_m_Avg' value)
2012-08-24 09:00 | 6976 | 12.45 | 12.71 | 0.331 | 79.56 | 1.1266 |  |  |  | 41.93 | 8.46 | Conductivity and associated temperature data deleted due to periodic drying of sensor as stream levels declined (determined as period when temperature logger started logging air temperatures); Offset should have been set at .7956 - backcalculated 'Stream_m_Avg' values to reflect true stream depths (i.e. add .7956 to 'Lvl_m_Avg' value)
2012-08-24 09:15 | 6977 | 12.37 | 12.8 | 0.328 | 79.56 | 1.1236 |  |  |  | 42.06 | 8.49 | Conductivity and associated temperature data deleted due to periodic drying of sensor as stream levels declined (determined as period when temperature logger started logging air temperatures); Offset should have been set at .7956 - backcalculated 'Stream_m_Avg' values to reflect true stream depths (i.e. add .7956 to 'Lvl_m_Avg' value)
2012-08-24 09:30 | 6978 | 12.45 | 12.92 | 0.326 | 79.56 | 1.1216 |  |  |  | 42.12 | 8.51 | Conductivity and associated temperature data deleted due to periodic drying of sensor as stream levels declined (determined as period when temperature logger started logging air temperatures); Offset should have been set at .7956 - backcalculated 'Stream_m_Avg' values to reflect true stream depths (i.e. add .7956 to 'Lvl_m_Avg' value)
2012-08-24 09:45 | 6979 | 12.51 | 13.08 | 0.325 | 79.56 | 1.1206 |  |  |  | 42.15 | 8.52 | Conductivity and associated temperature data deleted due to periodic drying of sensor as stream levels declined (determined as period when temperature logger started logging air temperatures); Offset should have been set at .7956 - backcalculated 'Stream_m_Avg' values to reflect true stream depths (i.e. add .7956 to 'Lvl_m_Avg' value)
2012-08-24 10:00 | 6980 | 12.65 | 13.26 | 0.325 | 79.56 | 1.1206 |  |  |  | 42.18 | 8.53 | Conductivity and associated temperature data deleted due to periodic drying of sensor as stream levels declined (determined as period when temperature logger started logging air temperatures); Offset should have been set at .7956 - backcalculated 'Stream_m_Avg' values to reflect true stream depths (i.e. add .7956 to 'Lvl_m_Avg' value)
2012-08-24 10:15 | 6981 | 12.62 | 13.46 | 0.328 | 79.56 | 1.1236 |  |  |  | 42.17 | 8.53 | Conductivity and associated temperature data deleted due to periodic drying of sensor as stream levels declined (determined as period when temperature logger started logging air temperatures); Offset should have been set at .7956 - backcalculated 'Stream_m_Avg' values to reflect true stream depths (i.e. add .7956 to 'Lvl_m_Avg' value)
2012-08-24 10:30 | 6982 | 12.66 | 13.7 | 0.333 | 79.56 | 1.1286 |  |  |  | 42.1 | 8.52 | Conductivity and associated temperature data deleted due to periodic drying of sensor as stream levels declined (determined as period when temperature logger started logging air temperatures); Offset should have been set at .7956 - backcalculated 'Stream_m_Avg' values to reflect true stream depths (i.e. add .7956 to 'Lvl_m_Avg' value)
2012-08-24 10:45 | 6983 | 12.94 | 13.97 | 0.335 | 79.56 | 1.1306 |  |  |  | 41.97 | 8.5 | Conductivity and associated temperature data deleted due to periodic drying of sensor as stream levels declined (determined as period when temperature logger started logging air temperatures); Offset should have been set at .7956 - backcalculated 'Stream_m_Avg' values to reflect true stream depths (i.e. add .7956 to 'Lvl_m_Avg' value)
2012-08-24 11:00 | 6984 | 12.85 | 14.25 | 0.331 | 79.56 | 1.1266 |  |  |  | 41.86 | 8.48 | Conductivity and associated temperature data deleted due to periodic drying of sensor as stream levels declined (determined as period when temperature logger started logging air temperatures); Offset should have been set at .7956 - backcalculated 'Stream_m_Avg' values to reflect true stream depths (i.e. add .7956 to 'Lvl_m_Avg' value)
2012-08-24 11:15 | 6985 | 12.87 | 14.56 | 0.328 | 79.56 | 1.1236 |  |  |  | 41.69 | 8.45 | Conductivity and associated temperature data deleted due to periodic drying of sensor as stream levels declined (determined as period when temperature logger started logging air temperatures); Offset should have been set at .7956 - backcalculated 'Stream_m_Avg' values to reflect true stream depths (i.e. add .7956 to 'Lvl_m_Avg' value)
2012-08-24 11:30 | 6986 | 12.86 | 14.9 | 0.327 | 79.56 | 1.1226 |  |  |  | 41.51 | 8.42 | Conductivity and associated temperature data deleted due to periodic drying of sensor as stream levels declined (determined as period when temperature logger started logging air temperatures); Offset should have been set at .7956 - backcalculated 'Stream_m_Avg' values to reflect true stream depths (i.e. add .7956 to 'Lvl_m_Avg' value)
2012-08-24 11:45 | 6987 | 12.82 | 15.25 | 0.328 | 79.56 | 1.1236 |  |  |  | 41.27 | 8.37 | Conductivity and associated temperature data deleted due to periodic drying of sensor as stream levels declined (determined as period when temperature logger started logging air temperatures); Offset should have been set at .7956 - backcalculated 'Stream_m_Avg' values to reflect true stream depths (i.e. add .7956 to 'Lvl_m_Avg' value)
2012-08-24 12:00 | 6988 | 12.84 | 15.59 | 0.332 | 79.56 | 1.1276 |  |  |  | 41.1 | 8.33 | Conductivity and associated temperature data deleted due to periodic drying of sensor as stream levels declined (determined as period when temperature logger started logging air temperatures); Offset should have been set at .7956 - backcalculated 'Stream_m_Avg' values to reflect true stream depths (i.e. add .7956 to 'Lvl_m_Avg' value)
2012-08-24 12:15 | 6989 | 12.8 | 15.92 | 0.339 | 79.56 | 1.1346 |  |  |  | 40.9 | 8.29 | Conductivity and associated temperature data deleted due to periodic drying of sensor as stream levels declined (determined as period when temperature logger started logging air temperatures); Offset should have been set at .7956 - backcalculated 'Stream_m_Avg' values to reflect true stream depths (i.e. add .7956 to 'Lvl_m_Avg' value)
2012-08-24 12:30 | 6990 | 12.83 | 16.22 | 0.346 | 79.56 | 1.1416 |  |  |  | 40.73 | 8.25 | Conductivity and associated temperature data deleted due to periodic drying of sensor as stream levels declined (determined as period when temperature logger started logging air temperatures); Offset should have been set at .7956 - backcalculated 'Stream_m_Avg' values to reflect true stream depths (i.e. add .7956 to 'Lvl_m_Avg' value)
2012-08-24 12:45 | 6991 | 12.94 | 16.49 | 0.352 | 79.56 | 1.1476 |  |  |  | 40.52 | 8.22 | Conductivity and associated temperature data deleted due to periodic drying of sensor as stream levels declined (determined as period when temperature logger started logging air temperatures); Offset should have been set at .7956 - backcalculated 'Stream_m_Avg' values to reflect true stream depths (i.e. add .7956 to 'Lvl_m_Avg' value)
2012-08-24 13:00 | 6992 | 12.79 | 16.74 | 0.353 | 79.56 | 1.1486 |  |  |  | 40.32 | 8.18 | Conductivity and associated temperature data deleted due to periodic drying of sensor as stream levels declined (determined as period when temperature logger started logging air temperatures); Offset should have been set at .7956 - backcalculated 'Stream_m_Avg' values to reflect true stream depths (i.e. add .7956 to 'Lvl_m_Avg' value)
2012-08-24 13:15 | 6993 | 12.82 | 17 | 0.352 | 79.56 | 1.1476 |  |  |  | 40.19 | 8.14 | Conductivity and associated temperature data deleted due to periodic drying of sensor as stream levels declined (determined as period when temperature logger started logging air temperatures); Offset should have been set at .7956 - backcalculated 'Stream_m_Avg' values to reflect true stream depths (i.e. add .7956 to 'Lvl_m_Avg' value)
2012-08-24 13:30 | 6994 | 12.78 | 17.25 | 0.352 | 79.56 | 1.1476 |  |  |  | 39.92 | 8.1 | Conductivity and associated temperature data deleted due to periodic drying of sensor as stream levels declined (determined as period when temperature logger started logging air temperatures); Offset should have been set at .7956 - backcalculated 'Stream_m_Avg' values to reflect true stream depths (i.e. add .7956 to 'Lvl_m_Avg' value)
2012-08-24 13:45 | 6995 | 12.81 | 17.48 | 0.352 | 79.56 | 1.1476 |  |  |  | 39.71 | 8.05 | Conductivity and associated temperature data deleted due to periodic drying of sensor as stream levels declined (determined as period when temperature logger started logging air temperatures); Offset should have been set at .7956 - backcalculated 'Stream_m_Avg' values to reflect true stream depths (i.e. add .7956 to 'Lvl_m_Avg' value)
2012-08-24 14:00 | 6996 | 12.8 | 17.67 | 0.355 | 79.56 | 1.1506 |  |  |  | 39.5 | 8.01 | Conductivity and associated temperature data deleted due to periodic drying of sensor as stream levels declined (determined as period when temperature logger started logging air temperatures); Offset should have been set at .7956 - backcalculated 'Stream_m_Avg' values to reflect true stream depths (i.e. add .7956 to 'Lvl_m_Avg' value)
2012-08-24 14:15 | 6997 | 12.78 | 17.84 | 0.356 | 79.56 | 1.1516 |  |  |  | 39.37 | 7.979 | Conductivity and associated temperature data deleted due to periodic drying of sensor as stream levels declined (determined as period when temperature logger started logging air temperatures); Offset should have been set at .7956 - backcalculated 'Stream_m_Avg' values to reflect true stream depths (i.e. add .7956 to 'Lvl_m_Avg' value)
2012-08-24 14:30 | 6998 | 12.82 | 18 | 0.357 | 79.56 | 1.1526 |  |  |  | 39.3 | 7.957 | Conductivity and associated temperature data deleted due to periodic drying of sensor as stream levels declined (determined as period when temperature logger started logging air temperatures); Offset should have been set at .7956 - backcalculated 'Stream_m_Avg' values to reflect true stream depths (i.e. add .7956 to 'Lvl_m_Avg' value)
2012-08-24 14:45 | 6999 | 12.77 | 18.12 | 0.359 | 79.56 | 1.1546 |  |  |  | 39.17 | 7.934 | Conductivity and associated temperature data deleted due to periodic drying of sensor as stream levels declined (determined as period when temperature logger started logging air temperatures); Offset should have been set at .7956 - backcalculated 'Stream_m_Avg' values to reflect true stream depths (i.e. add .7956 to 'Lvl_m_Avg' value)
2012-08-24 15:00 | 7000 | 12.78 | 18.22 | 0.358 | 79.56 | 1.1536 |  |  |  | 39.03 | 7.906 | Conductivity and associated temperature data deleted due to periodic drying of sensor as stream levels declined (determined as period when temperature logger started logging air temperatures); Offset should have been set at .7956 - backcalculated 'Stream_m_Avg' values to reflect true stream depths (i.e. add .7956 to 'Lvl_m_Avg' value)
2012-08-24 15:15 | 7001 | 12.77 | 18.29 | 0.36 | 79.56 | 1.1556 |  |  |  | 38.83 | 7.867 | Conductivity and associated temperature data deleted due to periodic drying of sensor as stream levels declined (determined as period when temperature logger started logging air temperatures); Offset should have been set at .7956 - backcalculated 'Stream_m_Avg' values to reflect true stream depths (i.e. add .7956 to 'Lvl_m_Avg' value)
2012-08-24 15:30 | 7002 | 12.88 | 18.36 | 0.357 | 79.56 | 1.1526 |  |  |  | 38.66 | 7.832 | Conductivity and associated temperature data deleted due to periodic drying of sensor as stream levels declined (determined as period when temperature logger started logging air temperatures); Offset should have been set at .7956 - backcalculated 'Stream_m_Avg' values to reflect true stream depths (i.e. add .7956 to 'Lvl_m_Avg' value)
2012-08-24 15:45 | 7003 | 12.78 | 18.41 | 0.355 | 79.56 | 1.1506 |  |  |  | 38.63 | 7.813 | Conductivity and associated temperature data deleted due to periodic drying of sensor as stream levels declined (determined as period when temperature logger started logging air temperatures); Offset should have been set at .7956 - backcalculated 'Stream_m_Avg' values to reflect true stream depths (i.e. add .7956 to 'Lvl_m_Avg' value)
2012-08-24 16:00 | 7004 | 12.77 | 18.42 | 0.357 | 79.56 | 1.1526 |  |  |  | 38.49 | 7.796 | Conductivity and associated temperature data deleted due to periodic drying of sensor as stream levels declined (determined as period when temperature logger started logging air temperatures); Offset should have been set at .7956 - backcalculated 'Stream_m_Avg' values to reflect true stream depths (i.e. add .7956 to 'Lvl_m_Avg' value)
2012-08-24 16:15 | 7005 | 12.77 | 18.39 | 0.361 | 79.56 | 1.1566 |  |  |  | 38.42 | 7.782 | Conductivity and associated temperature data deleted due to periodic drying of sensor as stream levels declined (determined as period when temperature logger started logging air temperatures); Offset should have been set at .7956 - backcalculated 'Stream_m_Avg' values to reflect true stream depths (i.e. add .7956 to 'Lvl_m_Avg' value)
2012-08-24 16:30 | 7006 | 12.76 | 18.36 | 0.365 | 79.56 | 1.1606 |  |  |  | 38.42 | 7.769 | Conductivity and associated temperature data deleted due to periodic drying of sensor as stream levels declined (determined as period when temperature logger started logging air temperatures); Offset should have been set at .7956 - backcalculated 'Stream_m_Avg' values to reflect true stream depths (i.e. add .7956 to 'Lvl_m_Avg' value)
2012-08-24 16:45 | 7007 | 12.79 | 18.28 | 0.363 | 79.56 | 1.1586 |  |  |  | 38.36 | 7.756 | Conductivity and associated temperature data deleted due to periodic drying of sensor as stream levels declined (determined as period when temperature logger started logging air temperatures); Offset should have been set at .7956 - backcalculated 'Stream_m_Avg' values to reflect true stream depths (i.e. add .7956 to 'Lvl_m_Avg' value)
2012-08-24 17:00 | 7008 | 12.85 | 18.23 | 0.359 | 79.56 | 1.1546 |  |  |  | 38.29 | 7.751 | Conductivity and associated temperature data deleted due to periodic drying of sensor as stream levels declined (determined as period when temperature logger started logging air temperatures); Offset should have been set at .7956 - backcalculated 'Stream_m_Avg' values to reflect true stream depths (i.e. add .7956 to 'Lvl_m_Avg' value)
2012-08-24 17:15 | 7009 | 12.75 | 18.15 | 0.361 | 79.56 | 1.1566 |  |  |  | 38.22 | 7.739 | Conductivity and associated temperature data deleted due to periodic drying of sensor as stream levels declined (determined as period when temperature logger started logging air temperatures); Offset should have been set at .7956 - backcalculated 'Stream_m_Avg' values to reflect true stream depths (i.e. add .7956 to 'Lvl_m_Avg' value)
2012-08-24 17:30 | 7010 | 12.79 | 18.07 | 0.365 | 79.56 | 1.1606 |  |  |  | 38.22 | 7.728 | Conductivity and associated temperature data deleted due to periodic drying of sensor as stream levels declined (determined as period when temperature logger started logging air temperatures); Offset should have been set at .7956 - backcalculated 'Stream_m_Avg' values to reflect true stream depths (i.e. add .7956 to 'Lvl_m_Avg' value)
2012-08-24 17:45 | 7011 | 12.76 | 17.92 | 0.374 | 79.56 | 1.1696 |  |  |  | 38.08 | 7.713 | Conductivity and associated temperature data deleted due to periodic drying of sensor as stream levels declined (determined as period when temperature logger started logging air temperatures); Offset should have been set at .7956 - backcalculated 'Stream_m_Avg' values to reflect true stream depths (i.e. add .7956 to 'Lvl_m_Avg' value)
2012-08-24 18:00 | 7012 | 12.81 | 17.72 | 0.376 | 79.56 | 1.1716 |  |  |  | 38.02 | 7.692 | Conductivity and associated temperature data deleted due to periodic drying of sensor as stream levels declined (determined as period when temperature logger started logging air temperatures); Offset should have been set at .7956 - backcalculated 'Stream_m_Avg' values to reflect true stream depths (i.e. add .7956 to 'Lvl_m_Avg' value)
2012-08-24 18:15 | 7013 | 12.8 | 17.46 | 0.378 | 79.56 | 1.1736 |  |  |  | 38.02 | 7.687 | Conductivity and associated temperature data deleted due to periodic drying of sensor as stream levels declined (determined as period when temperature logger started logging air temperatures); Offset should have been set at .7956 - backcalculated 'Stream_m_Avg' values to reflect true stream depths (i.e. add .7956 to 'Lvl_m_Avg' value)
2012-08-24 18:30 | 7014 | 12.94 | 17.22 | 0.384 | 79.56 | 1.1796 |  |  |  | 37.88 | 7.672 | Conductivity and associated temperature data deleted due to periodic drying of sensor as stream levels declined (determined as period when temperature logger started logging air temperatures); Offset should have been set at .7956 - backcalculated 'Stream_m_Avg' values to reflect true stream depths (i.e. add .7956 to 'Lvl_m_Avg' value)
2012-08-24 18:45 | 7015 | 12.73 | 16.95 | 0.394 | 79.56 | 1.1896 |  |  |  | 37.75 | 7.647 | Conductivity and associated temperature data deleted due to periodic drying of sensor as stream levels declined (determined as period when temperature logger started logging air temperatures); Offset should have been set at .7956 - backcalculated 'Stream_m_Avg' values to reflect true stream depths (i.e. add .7956 to 'Lvl_m_Avg' value)
2012-08-24 19:00 | 7016 | 12.49 | 16.7 | 0.424 | 79.56 | 1.2196 |  |  |  | 37.61 | 7.621 | Conductivity and associated temperature data deleted due to periodic drying of sensor as stream levels declined (determined as period when temperature logger started logging air temperatures); Offset should have been set at .7956 - backcalculated 'Stream_m_Avg' values to reflect true stream depths (i.e. add .7956 to 'Lvl_m_Avg' value)
2012-08-24 19:15 | 7017 | 12.43 | 16.5 | 0.43 | 79.56 | 1.2256 |  |  |  | 37.48 | 7.585 | Conductivity and associated temperature data deleted due to periodic drying of sensor as stream levels declined (determined as period when temperature logger started logging air temperatures); Offset should have been set at .7956 - backcalculated 'Stream_m_Avg' values to reflect true stream depths (i.e. add .7956 to 'Lvl_m_Avg' value)
2012-08-24 19:30 | 7018 | 12.37 | 16.29 | 0.416 | 79.56 | 1.2116 |  |  |  | 37.35 | 7.562 | Conductivity and associated temperature data deleted due to periodic drying of sensor as stream levels declined (determined as period when temperature logger started logging air temperatures); Offset should have been set at .7956 - backcalculated 'Stream_m_Avg' values to reflect true stream depths (i.e. add .7956 to 'Lvl_m_Avg' value)
2012-08-24 19:45 | 7019 | 12.38 | 16.12 | 0.424 | 79.56 | 1.2196 |  |  |  | 37.22 | 7.54 | Conductivity and associated temperature data deleted due to periodic drying of sensor as stream levels declined (determined as period when temperature logger started logging air temperatures); Offset should have been set at .7956 - backcalculated 'Stream_m_Avg' values to reflect true stream depths (i.e. add .7956 to 'Lvl_m_Avg' value)
2012-08-24 20:00 | 7020 | 12.41 | 15.96 | 0.432 | 79.56 | 1.2276 |  |  |  | 37.16 | 7.522 | Conductivity and associated temperature data deleted due to periodic drying of sensor as stream levels declined (determined as period when temperature logger started logging air temperatures); Offset should have been set at .7956 - backcalculated 'Stream_m_Avg' values to reflect true stream depths (i.e. add .7956 to 'Lvl_m_Avg' value)
2012-08-24 20:15 | 7021 | 12.37 | 15.84 | 0.424 | 79.56 | 1.2196 |  |  |  | 37.1 | 7.503 | Conductivity and associated temperature data deleted due to periodic drying of sensor as stream levels declined (determined as period when temperature logger started logging air temperatures); Offset should have been set at .7956 - backcalculated 'Stream_m_Avg' values to reflect true stream depths (i.e. add .7956 to 'Lvl_m_Avg' value)
2012-08-24 20:30 | 7022 | 12.36 | 15.73 | 0.415 | 79.56 | 1.2106 |  |  |  | 37.03 | 7.491 | Conductivity and associated temperature data deleted due to periodic drying of sensor as stream levels declined (determined as period when temperature logger started logging air temperatures); Offset should have been set at .7956 - backcalculated 'Stream_m_Avg' values to reflect true stream depths (i.e. add .7956 to 'Lvl_m_Avg' value)
2012-08-24 20:45 | 7023 | 12.31 | 15.6 | 0.409 | 79.56 | 1.2046 |  |  |  | 36.97 | 7.476 | Conductivity and associated temperature data deleted due to periodic drying of sensor as stream levels declined (determined as period when temperature logger started logging air temperatures); Offset should have been set at .7956 - backcalculated 'Stream_m_Avg' values to reflect true stream depths (i.e. add .7956 to 'Lvl_m_Avg' value)
2012-08-24 21:00 | 7024 | 12.48 | 15.5 | 0.402 | 79.56 | 1.1976 |  |  |  | 37.04 | 7.472 | Conductivity and associated temperature data deleted due to periodic drying of sensor as stream levels declined (determined as period when temperature logger started logging air temperatures); Offset should have been set at .7956 - backcalculated 'Stream_m_Avg' values to reflect true stream depths (i.e. add .7956 to 'Lvl_m_Avg' value)
2012-08-24 21:15 | 7025 | 12.31 | 15.39 | 0.396 | 79.56 | 1.1916 |  |  |  | 37.04 | 7.489 | Conductivity and associated temperature data deleted due to periodic drying of sensor as stream levels declined (determined as period when temperature logger started logging air temperatures); Offset should have been set at .7956 - backcalculated 'Stream_m_Avg' values to reflect true stream depths (i.e. add .7956 to 'Lvl_m_Avg' value)
2012-08-24 21:30 | 7026 | 12.29 | 15.28 | 0.391 | 79.56 | 1.1866 |  |  |  | 36.97 | 7.482 | Conductivity and associated temperature data deleted due to periodic drying of sensor as stream levels declined (determined as period when temperature logger started logging air temperatures); Offset should have been set at .7956 - backcalculated 'Stream_m_Avg' values to reflect true stream depths (i.e. add .7956 to 'Lvl_m_Avg' value)
2012-08-24 21:45 | 7027 | 12.29 | 15.18 | 0.389 | 79.56 | 1.1846 |  |  |  | 37.04 | 7.481 | Conductivity and associated temperature data deleted due to periodic drying of sensor as stream levels declined (determined as period when temperature logger started logging air temperatures); Offset should have been set at .7956 - backcalculated 'Stream_m_Avg' values to reflect true stream depths (i.e. add .7956 to 'Lvl_m_Avg' value)
2012-08-24 22:00 | 7028 | 12.27 | 15.08 | 0.384 | 79.56 | 1.1796 |  |  |  | 37.11 | 7.496 | Conductivity and associated temperature data deleted due to periodic drying of sensor as stream levels declined (determined as period when temperature logger started logging air temperatures); Offset should have been set at .7956 - backcalculated 'Stream_m_Avg' values to reflect true stream depths (i.e. add .7956 to 'Lvl_m_Avg' value)
2012-08-24 22:15 | 7029 | 12.35 | 14.98 | 0.374 | 79.56 | 1.1696 |  |  |  | 37.15 | 7.51 | Conductivity and associated temperature data deleted due to periodic drying of sensor as stream levels declined (determined as period when temperature logger started logging air temperatures); Offset should have been set at .7956 - backcalculated 'Stream_m_Avg' values to reflect true stream depths (i.e. add .7956 to 'Lvl_m_Avg' value)
2012-08-24 22:30 | 7030 | 12.27 | 14.89 | 0.364 | 79.56 | 1.1596 |  |  |  | 36.91 | 7.449 | Conductivity and associated temperature data deleted due to periodic drying of sensor as stream levels declined (determined as period when temperature logger started logging air temperatures); Offset should have been set at .7956 - backcalculated 'Stream_m_Avg' values to reflect true stream depths (i.e. add .7956 to 'Lvl_m_Avg' value)
2012-08-24 22:45 | 7031 | 12.25 | 14.8 | 0.362 | 79.56 | 1.1576 |  |  |  | 36.88 | 7.453 | Conductivity and associated temperature data deleted due to periodic drying of sensor as stream levels declined (determined as period when temperature logger started logging air temperatures); Offset should have been set at .7956 - backcalculated 'Stream_m_Avg' values to reflect true stream depths (i.e. add .7956 to 'Lvl_m_Avg' value)
2012-08-24 23:00 | 7032 | 12.28 | 14.71 | 0.364 | 79.56 | 1.1596 |  |  |  | 37.04 | 7.473 | Conductivity and associated temperature data deleted due to periodic drying of sensor as stream levels declined (determined as period when temperature logger started logging air temperatures); Offset should have been set at .7956 - backcalculated 'Stream_m_Avg' values to reflect true stream depths (i.e. add .7956 to 'Lvl_m_Avg' value)
2012-08-24 23:15 | 7033 | 12.26 | 14.61 | 0.374 | 79.56 | 1.1696 |  |  |  | 37.25 | 7.508 | Conductivity and associated temperature data deleted due to periodic drying of sensor as stream levels declined (determined as period when temperature logger started logging air temperatures); Offset should have been set at .7956 - backcalculated 'Stream_m_Avg' values to reflect true stream depths (i.e. add .7956 to 'Lvl_m_Avg' value)
2012-08-24 23:30 | 7034 | 12.27 | 14.51 | 0.379 | 79.56 | 1.1746 |  |  |  | 37.28 | 7.53 | Conductivity and associated temperature data deleted due to periodic drying of sensor as stream levels declined (determined as period when temperature logger started logging air temperatures); Offset should have been set at .7956 - backcalculated 'Stream_m_Avg' values to reflect true stream depths (i.e. add .7956 to 'Lvl_m_Avg' value)
2012-08-24 23:45 | 7035 | 12.26 | 14.4 | 0.377 | 79.56 | 1.1726 |  |  |  | 37.39 | 7.546 | Conductivity and associated temperature data deleted due to periodic drying of sensor as stream levels declined (determined as period when temperature logger started logging air temperatures); Offset should have been set at .7956 - backcalculated 'Stream_m_Avg' values to reflect true stream depths (i.e. add .7956 to 'Lvl_m_Avg' value)
2012-08-25 | 7036 | 12.22 | 14.3 | 0.383 | 79.56 | 1.1786 |  |  |  | 37.39 | 7.556 | Conductivity and associated temperature data deleted due to periodic drying of sensor as stream levels declined (determined as period when temperature logger started logging air temperatures); Offset should have been set at .7956 - backcalculated 'Stream_m_Avg' values to reflect true stream depths (i.e. add .7956 to 'Lvl_m_Avg' value)
2012-08-25 00:15 | 7037 | 12.21 | 14.2 | 0.381 | 79.56 | 1.1766 |  |  |  | 37.46 | 7.564 | Conductivity and associated temperature data deleted due to periodic drying of sensor as stream levels declined (determined as period when temperature logger started logging air temperatures); Offset should have been set at .7956 - backcalculated 'Stream_m_Avg' values to reflect true stream depths (i.e. add .7956 to 'Lvl_m_Avg' value)
2012-08-25 00:30 | 7038 | 12.27 | 14.1 | 0.386 | 79.56 | 1.1816 |  |  |  | 37.6 | 7.584 | Conductivity and associated temperature data deleted due to periodic drying of sensor as stream levels declined (determined as period when temperature logger started logging air temperatures); Offset should have been set at .7956 - backcalculated 'Stream_m_Avg' values to reflect true stream depths (i.e. add .7956 to 'Lvl_m_Avg' value)
2012-08-25 00:45 | 7039 | 12.2 | 13.99 | 0.386 | 79.56 | 1.1816 |  |  |  | 37.67 | 7.609 | Conductivity and associated temperature data deleted due to periodic drying of sensor as stream levels declined (determined as period when temperature logger started logging air temperatures); Offset should have been set at .7956 - backcalculated 'Stream_m_Avg' values to reflect true stream depths (i.e. add .7956 to 'Lvl_m_Avg' value)
2012-08-25 01:00 | 7040 | 12.22 | 13.86 | 0.383 | 79.56 | 1.1786 |  |  |  | 37.74 | 7.623 | Conductivity and associated temperature data deleted due to periodic drying of sensor as stream levels declined (determined as period when temperature logger started logging air temperatures); Offset should have been set at .7956 - backcalculated 'Stream_m_Avg' values to reflect true stream depths (i.e. add .7956 to 'Lvl_m_Avg' value)
2012-08-25 01:15 | 7041 | 12.2 | 13.72 | 0.377 | 79.56 | 1.1726 |  |  |  | 38.01 | 7.65 | Conductivity and associated temperature data deleted due to periodic drying of sensor as stream levels declined (determined as period when temperature logger started logging air temperatures); Offset should have been set at .7956 - backcalculated 'Stream_m_Avg' values to reflect true stream depths (i.e. add .7956 to 'Lvl_m_Avg' value)
2012-08-25 01:30 | 7042 | 12.34 | 13.58 | 0.372 | 79.56 | 1.1676 |  |  |  | 38.14 | 7.696 | Conductivity and associated temperature data deleted due to periodic drying of sensor as stream levels declined (determined as period when temperature logger started logging air temperatures); Offset should have been set at .7956 - backcalculated 'Stream_m_Avg' values to reflect true stream depths (i.e. add .7956 to 'Lvl_m_Avg' value)
2012-08-25 01:45 | 7043 | 12.18 | 13.45 | 0.378 | 79.56 | 1.1736 |  |  |  | 38.28 | 7.728 | Conductivity and associated temperature data deleted due to periodic drying of sensor as stream levels declined (determined as period when temperature logger started logging air temperatures); Offset should have been set at .7956 - backcalculated 'Stream_m_Avg' values to reflect true stream depths (i.e. add .7956 to 'Lvl_m_Avg' value)
2012-08-25 02:00 | 7044 | 12.17 | 13.31 | 0.378 | 79.56 | 1.1736 |  |  |  | 38.32 | 7.756 | Conductivity and associated temperature data deleted due to periodic drying of sensor as stream levels declined (determined as period when temperature logger started logging air temperatures); Offset should have been set at .7956 - backcalculated 'Stream_m_Avg' values to reflect true stream depths (i.e. add .7956 to 'Lvl_m_Avg' value)
2012-08-25 02:15 | 7045 | 12.16 | 13.17 | 0.376 | 79.56 | 1.1716 |  |  |  | 38.56 | 7.769 | Conductivity and associated temperature data deleted due to periodic drying of sensor as stream levels declined (determined as period when temperature logger started logging air temperatures); Offset should have been set at .7956 - backcalculated 'Stream_m_Avg' values to reflect true stream depths (i.e. add .7956 to 'Lvl_m_Avg' value)
2012-08-25 02:30 | 7046 | 12.31 | 13.03 | 0.374 | 79.56 | 1.1696 |  |  |  | 38.69 | 7.82 | Conductivity and associated temperature data deleted due to periodic drying of sensor as stream levels declined (determined as period when temperature logger started logging air temperatures); Offset should have been set at .7956 - backcalculated 'Stream_m_Avg' values to reflect true stream depths (i.e. add .7956 to 'Lvl_m_Avg' value)
2012-08-25 02:45 | 7047 | 12.14 | 12.9 | 0.373 | 79.56 | 1.1686 |  |  |  | 38.62 | 7.814 | Conductivity and associated temperature data deleted due to periodic drying of sensor as stream levels declined (determined as period when temperature logger started logging air temperatures); Offset should have been set at .7956 - backcalculated 'Stream_m_Avg' values to reflect true stream depths (i.e. add .7956 to 'Lvl_m_Avg' value)
2012-08-25 03:00 | 7048 | 12.16 | 12.77 | 0.374 | 79.56 | 1.1696 |  |  |  | 38.83 | 7.844 | Conductivity and associated temperature data deleted due to periodic drying of sensor as stream levels declined (determined as period when temperature logger started logging air temperatures); Offset should have been set at .7956 - backcalculated 'Stream_m_Avg' values to reflect true stream depths (i.e. add .7956 to 'Lvl_m_Avg' value)
2012-08-25 03:15 | 7049 | 12.14 | 12.64 | 0.375 | 79.56 | 1.1706 |  |  |  | 39.14 | 7.875 | Conductivity and associated temperature data deleted due to periodic drying of sensor as stream levels declined (determined as period when temperature logger started logging air temperatures); Offset should have been set at .7956 - backcalculated 'Stream_m_Avg' values to reflect true stream depths (i.e. add .7956 to 'Lvl_m_Avg' value)
2012-08-25 03:30 | 7050 | 12.29 | 12.51 | 0.375 | 79.56 | 1.1706 |  |  |  | 39.2 | 7.901 | Conductivity and associated temperature data deleted due to periodic drying of sensor as stream levels declined (determined as period when temperature logger started logging air temperatures); Offset should have been set at .7956 - backcalculated 'Stream_m_Avg' values to reflect true stream depths (i.e. add .7956 to 'Lvl_m_Avg' value)
2012-08-25 03:45 | 7051 | 12.14 | 12.38 | 0.373 | 79.56 | 1.1686 |  |  |  | 39.31 | 7.94 | Conductivity and associated temperature data deleted due to periodic drying of sensor as stream levels declined (determined as period when temperature logger started logging air temperatures); Offset should have been set at .7956 - backcalculated 'Stream_m_Avg' values to reflect true stream depths (i.e. add .7956 to 'Lvl_m_Avg' value)
2012-08-25 04:00 | 7052 | 12.11 | 12.25 | 0.375 | 79.56 | 1.1706 |  |  |  | 39.51 | 7.975 | Conductivity and associated temperature data deleted due to periodic drying of sensor as stream levels declined (determined as period when temperature logger started logging air temperatures); Offset should have been set at .7956 - backcalculated 'Stream_m_Avg' values to reflect true stream depths (i.e. add .7956 to 'Lvl_m_Avg' value)
2012-08-25 04:15 | 7053 | 12.11 | 12.13 | 0.374 | 79.56 | 1.1696 |  |  |  | 39.75 | 8.01 | Conductivity and associated temperature data deleted due to periodic drying of sensor as stream levels declined (determined as period when temperature logger started logging air temperatures); Offset should have been set at .7956 - backcalculated 'Stream_m_Avg' values to reflect true stream depths (i.e. add .7956 to 'Lvl_m_Avg' value)
2012-08-25 04:30 | 7054 | 12.26 | 11.99 | 0.37 | 79.56 | 1.1656 |  |  |  | 39.72 | 8.04 | Conductivity and associated temperature data deleted due to periodic drying of sensor as stream levels declined (determined as period when temperature logger started logging air temperatures); Offset should have been set at .7956 - backcalculated 'Stream_m_Avg' values to reflect true stream depths (i.e. add .7956 to 'Lvl_m_Avg' value)
2012-08-25 04:45 | 7055 | 12.11 | 11.86 | 0.368 | 79.56 | 1.1636 |  |  |  | 39.92 | 8.06 | Conductivity and associated temperature data deleted due to periodic drying of sensor as stream levels declined (determined as period when temperature logger started logging air temperatures); Offset should have been set at .7956 - backcalculated 'Stream_m_Avg' values to reflect true stream depths (i.e. add .7956 to 'Lvl_m_Avg' value)
2012-08-25 05:00 | 7056 | 12.1 | 11.73 | 0.368 | 79.56 | 1.1636 |  |  |  | 40.19 | 8.1 | Conductivity and associated temperature data deleted due to periodic drying of sensor as stream levels declined (determined as period when temperature logger started logging air temperatures); Offset should have been set at .7956 - backcalculated 'Stream_m_Avg' values to reflect true stream depths (i.e. add .7956 to 'Lvl_m_Avg' value)
2012-08-25 05:15 | 7057 | 12.09 | 11.61 | 0.37 | 79.56 | 1.1656 |  |  |  | 40.27 | 8.14 | Conductivity and associated temperature data deleted due to periodic drying of sensor as stream levels declined (determined as period when temperature logger started logging air temperatures); Offset should have been set at .7956 - backcalculated 'Stream_m_Avg' values to reflect true stream depths (i.e. add .7956 to 'Lvl_m_Avg' value)
2012-08-25 05:30 | 7058 | 12.11 | 11.49 | 0.369 | 79.56 | 1.1646 |  |  |  | 40.3 | 8.16 | Conductivity and associated temperature data deleted due to periodic drying of sensor as stream levels declined (determined as period when temperature logger started logging air temperatures); Offset should have been set at .7956 - backcalculated 'Stream_m_Avg' values to reflect true stream depths (i.e. add .7956 to 'Lvl_m_Avg' value)
2012-08-25 05:45 | 7059 | 12.06 | 11.37 | 0.371 | 79.56 | 1.1666 |  |  |  | 40.54 | 8.17 | Conductivity and associated temperature data deleted due to periodic drying of sensor as stream levels declined (determined as period when temperature logger started logging air temperatures); Offset should have been set at .7956 - backcalculated 'Stream_m_Avg' values to reflect true stream depths (i.e. add .7956 to 'Lvl_m_Avg' value)
2012-08-25 06:00 | 7060 | 12.04 | 11.25 | 0.37 | 79.56 | 1.1656 |  |  |  | 40.57 | 8.2 | Conductivity and associated temperature data deleted due to periodic drying of sensor as stream levels declined (determined as period when temperature logger started logging air temperatures); Offset should have been set at .7956 - backcalculated 'Stream_m_Avg' values to reflect true stream depths (i.e. add .7956 to 'Lvl_m_Avg' value)
2012-08-25 06:15 | 7061 | 12.2 | 11.14 | 0.364 | 79.56 | 1.1596 |  |  |  | 40.81 | 8.23 | Conductivity and associated temperature data deleted due to periodic drying of sensor as stream levels declined (determined as period when temperature logger started logging air temperatures); Offset should have been set at .7956 - backcalculated 'Stream_m_Avg' values to reflect true stream depths (i.e. add .7956 to 'Lvl_m_Avg' value)
2012-08-25 06:30 | 7062 | 12.04 | 11.03 | 0.368 | 79.56 | 1.1636 |  |  |  | 40.94 | 8.27 | Conductivity and associated temperature data deleted due to periodic drying of sensor as stream levels declined (determined as period when temperature logger started logging air temperatures); Offset should have been set at .7956 - backcalculated 'Stream_m_Avg' values to reflect true stream depths (i.e. add .7956 to 'Lvl_m_Avg' value)
2012-08-25 06:45 | 7063 | 12.08 | 10.93 | 0.366 | 79.56 | 1.1616 |  |  |  | 41.21 | 8.31 | Conductivity and associated temperature data deleted due to periodic drying of sensor as stream levels declined (determined as period when temperature logger started logging air temperatures); Offset should have been set at .7956 - backcalculated 'Stream_m_Avg' values to reflect true stream depths (i.e. add .7956 to 'Lvl_m_Avg' value)
2012-08-25 07:00 | 7064 | 12.05 | 10.83 | 0.367 | 79.56 | 1.1626 |  |  |  | 41.35 | 8.35 | Conductivity and associated temperature data deleted due to periodic drying of sensor as stream levels declined (determined as period when temperature logger started logging air temperatures); Offset should have been set at .7956 - backcalculated 'Stream_m_Avg' values to reflect true stream depths (i.e. add .7956 to 'Lvl_m_Avg' value)
2012-08-25 07:15 | 7065 | 12.24 | 10.76 | 0.362 | 79.56 | 1.1576 |  |  |  | 41.59 | 8.39 | Conductivity and associated temperature data deleted due to periodic drying of sensor as stream levels declined (determined as period when temperature logger started logging air temperatures); Offset should have been set at .7956 - backcalculated 'Stream_m_Avg' values to reflect true stream depths (i.e. add .7956 to 'Lvl_m_Avg' value)
2012-08-25 07:30 | 7066 | 12.09 | 10.71 | 0.349 | 79.56 | 1.1446 |  |  |  | 41.89 | 8.44 | Conductivity and associated temperature data deleted due to periodic drying of sensor as stream levels declined (determined as period when temperature logger started logging air temperatures); Offset should have been set at .7956 - backcalculated 'Stream_m_Avg' values to reflect true stream depths (i.e. add .7956 to 'Lvl_m_Avg' value)
2012-08-25 07:45 | 7067 | 12.1 | 10.67 | 0.344 | 79.56 | 1.1396 |  |  |  | 42.13 | 8.5 | Conductivity and associated temperature data deleted due to periodic drying of sensor as stream levels declined (determined as period when temperature logger started logging air temperatures); Offset should have been set at .7956 - backcalculated 'Stream_m_Avg' values to reflect true stream depths (i.e. add .7956 to 'Lvl_m_Avg' value)
2012-08-25 08:00 | 7068 | 12.13 | 10.65 | 0.343 | 79.56 | 1.1386 |  |  |  | 42.33 | 8.54 | Conductivity and associated temperature data deleted due to periodic drying of sensor as stream levels declined (determined as period when temperature logger started logging air temperatures); Offset should have been set at .7956 - backcalculated 'Stream_m_Avg' values to reflect true stream depths (i.e. add .7956 to 'Lvl_m_Avg' value)
2012-08-25 08:15 | 7069 | 12.31 | 10.65 | 0.343 | 79.56 | 1.1386 |  |  |  | 42.59 | 8.59 | Conductivity and associated temperature data deleted due to periodic drying of sensor as stream levels declined (determined as period when temperature logger started logging air temperatures); Offset should have been set at .7956 - backcalculated 'Stream_m_Avg' values to reflect true stream depths (i.e. add .7956 to 'Lvl_m_Avg' value)
2012-08-25 08:30 | 7070 | 12.17 | 10.69 | 0.343 | 79.56 | 1.1386 |  |  |  | 42.86 | 8.63 | Conductivity and associated temperature data deleted due to periodic drying of sensor as stream levels declined (determined as period when temperature logger started logging air temperatures); Offset should have been set at .7956 - backcalculated 'Stream_m_Avg' values to reflect true stream depths (i.e. add .7956 to 'Lvl_m_Avg' value)
2012-08-25 08:45 | 7071 | 12.21 | 10.75 | 0.342 | 79.56 | 1.1376 |  |  |  | 43.16 | 8.7 | Conductivity and associated temperature data deleted due to periodic drying of sensor as stream levels declined (determined as period when temperature logger started logging air temperatures); Offset should have been set at .7956 - backcalculated 'Stream_m_Avg' values to reflect true stream depths (i.e. add .7956 to 'Lvl_m_Avg' value)
2012-08-25 09:00 | 7072 | 12.27 | 10.83 | 0.339 | 79.56 | 1.1346 |  |  |  | 43.36 | 8.75 | Conductivity and associated temperature data deleted due to periodic drying of sensor as stream levels declined (determined as period when temperature logger started logging air temperatures); Offset should have been set at .7956 - backcalculated 'Stream_m_Avg' values to reflect true stream depths (i.e. add .7956 to 'Lvl_m_Avg' value)
2012-08-25 09:15 | 7073 | 12.45 | 10.93 | 0.336 | 79.56 | 1.1316 |  |  |  | 43.49 | 8.78 | Conductivity and associated temperature data deleted due to periodic drying of sensor as stream levels declined (determined as period when temperature logger started logging air temperatures); Offset should have been set at .7956 - backcalculated 'Stream_m_Avg' values to reflect true stream depths (i.e. add .7956 to 'Lvl_m_Avg' value)
2012-08-25 09:30 | 7074 | 12.31 | 11.05 | 0.333 | 79.56 | 1.1286 |  |  |  | 43.56 | 8.8 | Conductivity and associated temperature data deleted due to periodic drying of sensor as stream levels declined (determined as period when temperature logger started logging air temperatures); Offset should have been set at .7956 - backcalculated 'Stream_m_Avg' values to reflect true stream depths (i.e. add .7956 to 'Lvl_m_Avg' value)
2012-08-25 09:45 | 7075 | 12.42 | 11.21 | 0.33 | 79.56 | 1.1256 |  |  |  | 43.62 | 8.82 | Conductivity and associated temperature data deleted due to periodic drying of sensor as stream levels declined (determined as period when temperature logger started logging air temperatures); Offset should have been set at .7956 - backcalculated 'Stream_m_Avg' values to reflect true stream depths (i.e. add .7956 to 'Lvl_m_Avg' value)
2012-08-25 10:00 | 7076 | 12.47 | 11.38 | 0.329 | 79.56 | 1.1246 |  |  |  | 43.62 | 8.82 | Conductivity and associated temperature data deleted due to periodic drying of sensor as stream levels declined (determined as period when temperature logger started logging air temperatures); Offset should have been set at .7956 - backcalculated 'Stream_m_Avg' values to reflect true stream depths (i.e. add .7956 to 'Lvl_m_Avg' value)
2012-08-25 10:15 | 7077 | 12.67 | 11.6 | 0.328 | 79.56 | 1.1236 |  |  |  | 43.61 | 8.82 | Conductivity and associated temperature data deleted due to periodic drying of sensor as stream levels declined (determined as period when temperature logger started logging air temperatures); Offset should have been set at .7956 - backcalculated 'Stream_m_Avg' values to reflect true stream depths (i.e. add .7956 to 'Lvl_m_Avg' value)
2012-08-25 10:30 | 7078 | 12.56 | 11.88 | 0.327 | 79.56 | 1.1226 |  |  |  | 43.47 | 8.81 | Conductivity and associated temperature data deleted due to periodic drying of sensor as stream levels declined (determined as period when temperature logger started logging air temperatures); Offset should have been set at .7956 - backcalculated 'Stream_m_Avg' values to reflect true stream depths (i.e. add .7956 to 'Lvl_m_Avg' value)
2012-08-25 10:45 | 7079 | 12.75 | 12.18 | 0.326 | 79.56 | 1.1216 |  |  |  | 43.34 | 8.78 | Conductivity and associated temperature data deleted due to periodic drying of sensor as stream levels declined (determined as period when temperature logger started logging air temperatures); Offset should have been set at .7956 - backcalculated 'Stream_m_Avg' values to reflect true stream depths (i.e. add .7956 to 'Lvl_m_Avg' value)
2012-08-25 11:00 | 7080 | 12.95 | 12.51 | 0.317 | 79.56 | 1.1126 |  |  |  | 43.13 | 8.75 | Conductivity and associated temperature data deleted due to periodic drying of sensor as stream levels declined (determined as period when temperature logger started logging air temperatures); Offset should have been set at .7956 - backcalculated 'Stream_m_Avg' values to reflect true stream depths (i.e. add .7956 to 'Lvl_m_Avg' value)
2012-08-25 11:15 | 7081 | 12.92 | 12.84 | 0.312 | 79.56 | 1.1076 |  |  |  | 42.96 | 8.71 | Conductivity and associated temperature data deleted due to periodic drying of sensor as stream levels declined (determined as period when temperature logger started logging air temperatures); Offset should have been set at .7956 - backcalculated 'Stream_m_Avg' values to reflect true stream depths (i.e. add .7956 to 'Lvl_m_Avg' value)
2012-08-25 11:30 | 7082 | 12.92 | 13.2 | 0.312 | 79.56 | 1.1076 |  |  |  | 42.71 | 8.66 | Conductivity and associated temperature data deleted due to periodic drying of sensor as stream levels declined (determined as period when temperature logger started logging air temperatures); Offset should have been set at .7956 - backcalculated 'Stream_m_Avg' values to reflect true stream depths (i.e. add .7956 to 'Lvl_m_Avg' value)
2012-08-25 11:45 | 7083 | 12.88 | 13.56 | 0.309 | 79.56 | 1.1046 |  |  |  | 42.44 | 8.61 | Conductivity and associated temperature data deleted due to periodic drying of sensor as stream levels declined (determined as period when temperature logger started logging air temperatures); Offset should have been set at .7956 - backcalculated 'Stream_m_Avg' values to reflect true stream depths (i.e. add .7956 to 'Lvl_m_Avg' value)
2012-08-25 12:00 | 7084 | 12.87 | 13.94 | 0.315 | 79.56 | 1.1106 |  |  |  | 42.17 | 8.55 | Conductivity and associated temperature data deleted due to periodic drying of sensor as stream levels declined (determined as period when temperature logger started logging air temperatures); Offset should have been set at .7956 - backcalculated 'Stream_m_Avg' values to reflect true stream depths (i.e. add .7956 to 'Lvl_m_Avg' value)
2012-08-25 12:15 | 7085 | 12.85 | 14.29 | 0.316 | 79.56 | 1.1116 |  |  |  | 41.89 | 8.5 | Conductivity and associated temperature data deleted due to periodic drying of sensor as stream levels declined (determined as period when temperature logger started logging air temperatures); Offset should have been set at .7956 - backcalculated 'Stream_m_Avg' values to reflect true stream depths (i.e. add .7956 to 'Lvl_m_Avg' value)
2012-08-25 12:30 | 7086 | 12.84 | 14.64 | 0.323 | 79.56 | 1.1186 |  |  |  | 41.68 | 8.45 | Conductivity and associated temperature data deleted due to periodic drying of sensor as stream levels declined (determined as period when temperature logger started logging air temperatures); Offset should have been set at .7956 - backcalculated 'Stream_m_Avg' values to reflect true stream depths (i.e. add .7956 to 'Lvl_m_Avg' value)
2012-08-25 12:45 | 7087 | 12.99 | 14.97 | 0.326 | 79.56 | 1.1216 |  |  |  | 41.41 | 8.4 | Conductivity and associated temperature data deleted due to periodic drying of sensor as stream levels declined (determined as period when temperature logger started logging air temperatures); Offset should have been set at .7956 - backcalculated 'Stream_m_Avg' values to reflect true stream depths (i.e. add .7956 to 'Lvl_m_Avg' value)
2012-08-25 13:00 | 7088 | 12.82 | 15.28 | 0.325 | 79.56 | 1.1206 |  |  |  | 41.21 | 8.36 | Conductivity and associated temperature data deleted due to periodic drying of sensor as stream levels declined (determined as period when temperature logger started logging air temperatures); Offset should have been set at .7956 - backcalculated 'Stream_m_Avg' values to reflect true stream depths (i.e. add .7956 to 'Lvl_m_Avg' value)
2012-08-25 13:15 | 7089 | 12.8 | 15.59 | 0.325 | 79.56 | 1.1206 |  |  |  | 41 | 8.31 | Conductivity and associated temperature data deleted due to periodic drying of sensor as stream levels declined (determined as period when temperature logger started logging air temperatures); Offset should have been set at .7956 - backcalculated 'Stream_m_Avg' values to reflect true stream depths (i.e. add .7956 to 'Lvl_m_Avg' value)
2012-08-25 13:30 | 7090 | 12.79 | 15.87 | 0.328 | 79.56 | 1.1236 |  |  |  | 40.79 | 8.27 | Conductivity and associated temperature data deleted due to periodic drying of sensor as stream levels declined (determined as period when temperature logger started logging air temperatures); Offset should have been set at .7956 - backcalculated 'Stream_m_Avg' values to reflect true stream depths (i.e. add .7956 to 'Lvl_m_Avg' value)
2012-08-25 13:45 | 7091 | 12.84 | 16.14 | 0.329 | 79.56 | 1.1246 |  |  |  | 40.66 | 8.24 | Conductivity and associated temperature data deleted due to periodic drying of sensor as stream levels declined (determined as period when temperature logger started logging air temperatures); Offset should have been set at .7956 - backcalculated 'Stream_m_Avg' values to reflect true stream depths (i.e. add .7956 to 'Lvl_m_Avg' value)
2012-08-25 14:00 | 7092 | 12.78 | 16.39 | 0.331 | 79.56 | 1.1266 |  |  |  | 40.45 | 8.2 | Conductivity and associated temperature data deleted due to periodic drying of sensor as stream levels declined (determined as period when temperature logger started logging air temperatures); Offset should have been set at .7956 - backcalculated 'Stream_m_Avg' values to reflect true stream depths (i.e. add .7956 to 'Lvl_m_Avg' value)
2012-08-25 14:15 | 7093 | 12.77 | 16.61 | 0.332 | 79.56 | 1.1276 |  |  |  | 40.31 | 8.17 | Conductivity and associated temperature data deleted due to periodic drying of sensor as stream levels declined (determined as period when temperature logger started logging air temperatures); Offset should have been set at .7956 - backcalculated 'Stream_m_Avg' values to reflect true stream depths (i.e. add .7956 to 'Lvl_m_Avg' value)
2012-08-25 14:30 | 7094 | 12.76 | 16.82 | 0.333 | 79.56 | 1.1286 |  |  |  | 40.04 | 8.12 | Conductivity and associated temperature data deleted due to periodic drying of sensor as stream levels declined (determined as period when temperature logger started logging air temperatures); Offset should have been set at .7956 - backcalculated 'Stream_m_Avg' values to reflect true stream depths (i.e. add .7956 to 'Lvl_m_Avg' value)
2012-08-25 14:45 | 7095 | 12.75 | 17.02 | 0.335 | 79.56 | 1.1306 |  |  |  | 39.77 | 8.08 | Conductivity and associated temperature data deleted due to periodic drying of sensor as stream levels declined (determined as period when temperature logger started logging air temperatures); Offset should have been set at .7956 - backcalculated 'Stream_m_Avg' values to reflect true stream depths (i.e. add .7956 to 'Lvl_m_Avg' value)
2012-08-25 15:00 | 7096 | 12.75 | 17.21 | 0.333 | 79.56 | 1.1286 |  |  |  | 39.64 | 8.03 | Conductivity and associated temperature data deleted due to periodic drying of sensor as stream levels declined (determined as period when temperature logger started logging air temperatures); Offset should have been set at .7956 - backcalculated 'Stream_m_Avg' values to reflect true stream depths (i.e. add .7956 to 'Lvl_m_Avg' value)
2012-08-25 15:15 | 7097 | 12.91 | 17.37 | 0.334 | 79.56 | 1.1296 |  |  |  | 39.43 | 7.994 | Conductivity and associated temperature data deleted due to periodic drying of sensor as stream levels declined (determined as period when temperature logger started logging air temperatures); Offset should have been set at .7956 - backcalculated 'Stream_m_Avg' values to reflect true stream depths (i.e. add .7956 to 'Lvl_m_Avg' value)
2012-08-25 15:30 | 7098 | 12.73 | 17.51 | 0.333 | 79.56 | 1.1286 |  |  |  | 39.22 | 7.949 | Conductivity and associated temperature data deleted due to periodic drying of sensor as stream levels declined (determined as period when temperature logger started logging air temperatures); Offset should have been set at .7956 - backcalculated 'Stream_m_Avg' values to reflect true stream depths (i.e. add .7956 to 'Lvl_m_Avg' value)
2012-08-25 15:45 | 7099 | 12.72 | 17.62 | 0.33 | 79.56 | 1.1256 |  |  |  | 39.02 | 7.906 | Conductivity and associated temperature data deleted due to periodic drying of sensor as stream levels declined (determined as period when temperature logger started logging air temperatures); Offset should have been set at .7956 - backcalculated 'Stream_m_Avg' values to reflect true stream depths (i.e. add .7956 to 'Lvl_m_Avg' value)
2012-08-25 16:00 | 7100 | 12.72 | 17.68 | 0.337 | 79.56 | 1.1326 |  |  |  | 38.95 | 7.875 | Conductivity and associated temperature data deleted due to periodic drying of sensor as stream levels declined (determined as period when temperature logger started logging air temperatures); Offset should have been set at .7956 - backcalculated 'Stream_m_Avg' values to reflect true stream depths (i.e. add .7956 to 'Lvl_m_Avg' value)
2012-08-25 16:15 | 7101 | 12.73 | 17.7 | 0.346 | 79.56 | 1.1416 |  |  |  | 38.95 | 7.871 | Conductivity and associated temperature data deleted due to periodic drying of sensor as stream levels declined (determined as period when temperature logger started logging air temperatures); Offset should have been set at .7956 - backcalculated 'Stream_m_Avg' values to reflect true stream depths (i.e. add .7956 to 'Lvl_m_Avg' value)
2012-08-25 16:30 | 7102 | 12.72 | 17.68 | 0.347 | 79.56 | 1.1426 |  |  |  | 38.88 | 7.874 | Conductivity and associated temperature data deleted due to periodic drying of sensor as stream levels declined (determined as period when temperature logger started logging air temperatures); Offset should have been set at .7956 - backcalculated 'Stream_m_Avg' values to reflect true stream depths (i.e. add .7956 to 'Lvl_m_Avg' value)
2012-08-25 16:45 | 7103 | 12.77 | 17.66 | 0.349 | 79.56 | 1.1446 |  |  |  | 38.71 | 7.834 | Conductivity and associated temperature data deleted due to periodic drying of sensor as stream levels declined (determined as period when temperature logger started logging air temperatures); Offset should have been set at .7956 - backcalculated 'Stream_m_Avg' values to reflect true stream depths (i.e. add .7956 to 'Lvl_m_Avg' value)
2012-08-25 17:00 | 7104 | 12.72 | 17.62 | 0.357 | 79.56 | 1.1526 |  |  |  | 38.61 | 7.825 | Conductivity and associated temperature data deleted due to periodic drying of sensor as stream levels declined (determined as period when temperature logger started logging air temperatures); Offset should have been set at .7956 - backcalculated 'Stream_m_Avg' values to reflect true stream depths (i.e. add .7956 to 'Lvl_m_Avg' value)
2012-08-25 17:15 | 7105 | 12.71 | 17.58 | 0.356 | 79.56 | 1.1516 |  |  |  | 38.58 | 7.808 | Conductivity and associated temperature data deleted due to periodic drying of sensor as stream levels declined (determined as period when temperature logger started logging air temperatures); Offset should have been set at .7956 - backcalculated 'Stream_m_Avg' values to reflect true stream depths (i.e. add .7956 to 'Lvl_m_Avg' value)
2012-08-25 17:30 | 7106 | 12.72 | 17.5 | 0.363 | 79.56 | 1.1586 |  |  |  | 38.61 | 7.807 | Conductivity and associated temperature data deleted due to periodic drying of sensor as stream levels declined (determined as period when temperature logger started logging air temperatures); Offset should have been set at .7956 - backcalculated 'Stream_m_Avg' values to reflect true stream depths (i.e. add .7956 to 'Lvl_m_Avg' value)
2012-08-25 17:45 | 7107 | 12.73 | 17.42 | 0.376 | 79.56 | 1.1716 |  |  |  | 38.61 | 7.804 | Conductivity and associated temperature data deleted due to periodic drying of sensor as stream levels declined (determined as period when temperature logger started logging air temperatures); Offset should have been set at .7956 - backcalculated 'Stream_m_Avg' values to reflect true stream depths (i.e. add .7956 to 'Lvl_m_Avg' value)
2012-08-25 18:00 | 7108 | 12.74 | 17.27 | 0.384 | 79.56 | 1.1796 |  |  |  | 38.54 | 7.795 | Conductivity and associated temperature data deleted due to periodic drying of sensor as stream levels declined (determined as period when temperature logger started logging air temperatures); Offset should have been set at .7956 - backcalculated 'Stream_m_Avg' values to reflect true stream depths (i.e. add .7956 to 'Lvl_m_Avg' value)
2012-08-25 18:15 | 7109 | 12.89 | 17.09 | 0.387 | 79.56 | 1.1826 |  |  |  | 38.41 | 7.773 | Conductivity and associated temperature data deleted due to periodic drying of sensor as stream levels declined (determined as period when temperature logger started logging air temperatures); Offset should have been set at .7956 - backcalculated 'Stream_m_Avg' values to reflect true stream depths (i.e. add .7956 to 'Lvl_m_Avg' value)
2012-08-25 18:30 | 7110 | 12.72 | 16.91 | 0.402 | 79.56 | 1.1976 |  |  |  | 38.27 | 7.753 | Conductivity and associated temperature data deleted due to periodic drying of sensor as stream levels declined (determined as period when temperature logger started logging air temperatures); Offset should have been set at .7956 - backcalculated 'Stream_m_Avg' values to reflect true stream depths (i.e. add .7956 to 'Lvl_m_Avg' value)
2012-08-25 18:45 | 7111 | 12.71 | 16.73 | 0.419 | 79.56 | 1.2146 |  |  |  | 37.4 | 7.641 | Conductivity and associated temperature data deleted due to periodic drying of sensor as stream levels declined (determined as period when temperature logger started logging air temperatures); Offset should have been set at .7956 - backcalculated 'Stream_m_Avg' values to reflect true stream depths (i.e. add .7956 to 'Lvl_m_Avg' value)
2012-08-25 19:00 | 7112 | 12.47 | 16.57 | 0.448 | 79.56 | 1.2436 |  |  |  | 37.2 | 7.538 | Conductivity and associated temperature data deleted due to periodic drying of sensor as stream levels declined (determined as period when temperature logger started logging air temperatures); Offset should have been set at .7956 - backcalculated 'Stream_m_Avg' values to reflect true stream depths (i.e. add .7956 to 'Lvl_m_Avg' value)
2012-08-25 19:15 | 7113 | 12.41 | 16.41 | 0.457 | 79.56 | 1.2526 |  |  |  | 37.04 | 7.484 | Conductivity and associated temperature data deleted due to periodic drying of sensor as stream levels declined (determined as period when temperature logger started logging air temperatures); Offset should have been set at .7956 - backcalculated 'Stream_m_Avg' values to reflect true stream depths (i.e. add .7956 to 'Lvl_m_Avg' value)
2012-08-25 19:30 | 7114 | 12.37 | 16.27 | 0.452 | 79.56 | 1.2476 |  |  |  | 36.81 | 7.456 | Conductivity and associated temperature data deleted due to periodic drying of sensor as stream levels declined (determined as period when temperature logger started logging air temperatures); Offset should have been set at .7956 - backcalculated 'Stream_m_Avg' values to reflect true stream depths (i.e. add .7956 to 'Lvl_m_Avg' value)
2012-08-25 19:45 | 7115 | 12.51 | 16.13 | 0.445 | 79.56 | 1.2406 |  |  |  | 36.65 | 7.43 | Conductivity and associated temperature data deleted due to periodic drying of sensor as stream levels declined (determined as period when temperature logger started logging air temperatures); Offset should have been set at .7956 - backcalculated 'Stream_m_Avg' values to reflect true stream depths (i.e. add .7956 to 'Lvl_m_Avg' value)
2012-08-25 20:00 | 7116 | 12.36 | 16.01 | 0.437 | 79.56 | 1.2326 |  |  |  | 36.52 | 7.383 | Conductivity and associated temperature data deleted due to periodic drying of sensor as stream levels declined (determined as period when temperature logger started logging air temperatures); Offset should have been set at .7956 - backcalculated 'Stream_m_Avg' values to reflect true stream depths (i.e. add .7956 to 'Lvl_m_Avg' value)
2012-08-25 20:15 | 7117 | 12.33 | 15.9 | 0.428 | 79.56 | 1.2236 |  |  |  | 36.42 | 7.363 | Conductivity and associated temperature data deleted due to periodic drying of sensor as stream levels declined (determined as period when temperature logger started logging air temperatures); Offset should have been set at .7956 - backcalculated 'Stream_m_Avg' values to reflect true stream depths (i.e. add .7956 to 'Lvl_m_Avg' value)
2012-08-25 20:30 | 7118 | 12.32 | 15.79 | 0.42 | 79.56 | 1.2156 |  |  |  | 35.78 | 7.301 | Conductivity and associated temperature data deleted due to periodic drying of sensor as stream levels declined (determined as period when temperature logger started logging air temperatures); Offset should have been set at .7956 - backcalculated 'Stream_m_Avg' values to reflect true stream depths (i.e. add .7956 to 'Lvl_m_Avg' value)
2012-08-25 20:45 | 7119 | 12.31 | 15.7 | 0.415 | 79.56 | 1.2106 |  |  |  | 35.89 | 7.262 | Conductivity and associated temperature data deleted due to periodic drying of sensor as stream levels declined (determined as period when temperature logger started logging air temperatures); Offset should have been set at .7956 - backcalculated 'Stream_m_Avg' values to reflect true stream depths (i.e. add .7956 to 'Lvl_m_Avg' value)
2012-08-25 21:00 | 7120 | 12.33 | 15.6 | 0.407 | 79.56 | 1.2026 |  |  |  | 35.82 | 7.27 | Conductivity and associated temperature data deleted due to periodic drying of sensor as stream levels declined (determined as period when temperature logger started logging air temperatures); Offset should have been set at .7956 - backcalculated 'Stream_m_Avg' values to reflect true stream depths (i.e. add .7956 to 'Lvl_m_Avg' value)
2012-08-25 21:15 | 7121 | 12.3 | 15.5 | 0.402 | 79.56 | 1.1976 |  |  |  | 35.83 | 7.256 | Conductivity and associated temperature data deleted due to periodic drying of sensor as stream levels declined (determined as period when temperature logger started logging air temperatures); Offset should have been set at .7956 - backcalculated 'Stream_m_Avg' values to reflect true stream depths (i.e. add .7956 to 'Lvl_m_Avg' value)
2012-08-25 21:30 | 7122 | 12.28 | 15.4 | 0.396 | 79.56 | 1.1916 |  |  |  | 36.03 | 7.256 | Conductivity and associated temperature data deleted due to periodic drying of sensor as stream levels declined (determined as period when temperature logger started logging air temperatures); Offset should have been set at .7956 - backcalculated 'Stream_m_Avg' values to reflect true stream depths (i.e. add .7956 to 'Lvl_m_Avg' value)
2012-08-25 21:45 | 7123 | 12.29 | 15.3 | 0.389 | 79.56 | 1.1846 |  |  |  | 36.1 | 7.278 | Conductivity and associated temperature data deleted due to periodic drying of sensor as stream levels declined (determined as period when temperature logger started logging air temperatures); Offset should have been set at .7956 - backcalculated 'Stream_m_Avg' values to reflect true stream depths (i.e. add .7956 to 'Lvl_m_Avg' value)
2012-08-25 22:00 | 7124 | 12.43 | 15.2 | 0.386 | 79.56 | 1.1816 |  |  |  | 36.1 | 7.305 | Conductivity and associated temperature data deleted due to periodic drying of sensor as stream levels declined (determined as period when temperature logger started logging air temperatures); Offset should have been set at .7956 - backcalculated 'Stream_m_Avg' values to reflect true stream depths (i.e. add .7956 to 'Lvl_m_Avg' value)
2012-08-25 22:15 | 7125 | 12.27 | 15.1 | 0.384 | 79.56 | 1.1796 |  |  |  | 36.3 | 7.335 | Conductivity and associated temperature data deleted due to periodic drying of sensor as stream levels declined (determined as period when temperature logger started logging air temperatures); Offset should have been set at .7956 - backcalculated 'Stream_m_Avg' values to reflect true stream depths (i.e. add .7956 to 'Lvl_m_Avg' value)
2012-08-25 22:30 | 7126 | 12.27 | 14.99 | 0.382 | 79.56 | 1.1776 |  |  |  | 36.47 | 7.367 | Conductivity and associated temperature data deleted due to periodic drying of sensor as stream levels declined (determined as period when temperature logger started logging air temperatures); Offset should have been set at .7956 - backcalculated 'Stream_m_Avg' values to reflect true stream depths (i.e. add .7956 to 'Lvl_m_Avg' value)
2012-08-25 22:45 | 7127 | 12.24 | 14.88 | 0.381 | 79.56 | 1.1766 |  |  |  | 36.51 | 7.361 | Conductivity and associated temperature data deleted due to periodic drying of sensor as stream levels declined (determined as period when temperature logger started logging air temperatures); Offset should have been set at .7956 - backcalculated 'Stream_m_Avg' values to reflect true stream depths (i.e. add .7956 to 'Lvl_m_Avg' value)
2012-08-25 23:00 | 7128 | 12.25 | 14.78 | 0.379 | 79.56 | 1.1746 |  |  |  | 36.58 | 7.387 | Conductivity and associated temperature data deleted due to periodic drying of sensor as stream levels declined (determined as period when temperature logger started logging air temperatures); Offset should have been set at .7956 - backcalculated 'Stream_m_Avg' values to reflect true stream depths (i.e. add .7956 to 'Lvl_m_Avg' value)
2012-08-25 23:15 | 7129 | 12.23 | 14.67 | 0.377 | 79.56 | 1.1726 |  |  |  | 36.72 | 7.412 | Conductivity and associated temperature data deleted due to periodic drying of sensor as stream levels declined (determined as period when temperature logger started logging air temperatures); Offset should have been set at .7956 - backcalculated 'Stream_m_Avg' values to reflect true stream depths (i.e. add .7956 to 'Lvl_m_Avg' value)
2012-08-25 23:30 | 7130 | 12.21 | 14.56 | 0.377 | 79.56 | 1.1726 |  |  |  | 36.82 | 7.445 | Conductivity and associated temperature data deleted due to periodic drying of sensor as stream levels declined (determined as period when temperature logger started logging air temperatures); Offset should have been set at .7956 - backcalculated 'Stream_m_Avg' values to reflect true stream depths (i.e. add .7956 to 'Lvl_m_Avg' value)
2012-08-25 23:45 | 7131 | 12.21 | 14.46 | 0.378 | 79.56 | 1.1736 |  |  |  | 37.12 | 7.478 | Conductivity and associated temperature data deleted due to periodic drying of sensor as stream levels declined (determined as period when temperature logger started logging air temperatures); Offset should have been set at .7956 - backcalculated 'Stream_m_Avg' values to reflect true stream depths (i.e. add .7956 to 'Lvl_m_Avg' value)
2012-08-26 | 7132 | 12.22 | 14.36 | 0.372 | 79.56 | 1.1676 |  |  |  | 37.33 | 7.53 | Conductivity and associated temperature data deleted due to periodic drying of sensor as stream levels declined (determined as period when temperature logger started logging air temperatures); Offset should have been set at .7956 - backcalculated 'Stream_m_Avg' values to reflect true stream depths (i.e. add .7956 to 'Lvl_m_Avg' value)
2012-08-26 00:15 | 7133 | 12.36 | 14.25 | 0.37 | 79.56 | 1.1656 |  |  |  | 37.37 | 7.554 | Conductivity and associated temperature data deleted due to periodic drying of sensor as stream levels declined (determined as period when temperature logger started logging air temperatures); Offset should have been set at .7956 - backcalculated 'Stream_m_Avg' values to reflect true stream depths (i.e. add .7956 to 'Lvl_m_Avg' value)
2012-08-26 00:30 | 7134 | 12.2 | 14.14 | 0.372 | 79.56 | 1.1676 |  |  |  | 37.6 | 7.594 | Conductivity and associated temperature data deleted due to periodic drying of sensor as stream levels declined (determined as period when temperature logger started logging air temperatures); Offset should have been set at .7956 - backcalculated 'Stream_m_Avg' values to reflect true stream depths (i.e. add .7956 to 'Lvl_m_Avg' value)
2012-08-26 00:45 | 7135 | 12.18 | 14.03 | 0.375 | 79.56 | 1.1706 |  |  |  | 37.6 | 7.605 | Conductivity and associated temperature data deleted due to periodic drying of sensor as stream levels declined (determined as period when temperature logger started logging air temperatures); Offset should have been set at .7956 - backcalculated 'Stream_m_Avg' values to reflect true stream depths (i.e. add .7956 to 'Lvl_m_Avg' value)
2012-08-26 01:00 | 7136 | 12.2 | 13.91 | 0.375 | 79.56 | 1.1706 |  |  |  | 37.8 | 7.629 | Conductivity and associated temperature data deleted due to periodic drying of sensor as stream levels declined (determined as period when temperature logger started logging air temperatures); Offset should have been set at .7956 - backcalculated 'Stream_m_Avg' values to reflect true stream depths (i.e. add .7956 to 'Lvl_m_Avg' value)
2012-08-26 01:15 | 7137 | 12.33 | 13.8 | 0.374 | 79.56 | 1.1696 |  |  |  | 37.94 | 7.648 | Conductivity and associated temperature data deleted due to periodic drying of sensor as stream levels declined (determined as period when temperature logger started logging air temperatures); Offset should have been set at .7956 - backcalculated 'Stream_m_Avg' values to reflect true stream depths (i.e. add .7956 to 'Lvl_m_Avg' value)
2012-08-26 01:30 | 7138 | 12.21 | 13.68 | 0.375 | 79.56 | 1.1706 |  |  |  | 38.01 | 7.677 | Conductivity and associated temperature data deleted due to periodic drying of sensor as stream levels declined (determined as period when temperature logger started logging air temperatures); Offset should have been set at .7956 - backcalculated 'Stream_m_Avg' values to reflect true stream depths (i.e. add .7956 to 'Lvl_m_Avg' value)
2012-08-26 01:45 | 7139 | 12.16 | 13.57 | 0.373 | 79.56 | 1.1686 |  |  |  | 38.15 | 7.709 | Conductivity and associated temperature data deleted due to periodic drying of sensor as stream levels declined (determined as period when temperature logger started logging air temperatures); Offset should have been set at .7956 - backcalculated 'Stream_m_Avg' values to reflect true stream depths (i.e. add .7956 to 'Lvl_m_Avg' value)
2012-08-26 02:00 | 7140 | 12.15 | 13.46 | 0.371 | 79.56 | 1.1666 |  |  |  | 38.35 | 7.739 | Conductivity and associated temperature data deleted due to periodic drying of sensor as stream levels declined (determined as period when temperature logger started logging air temperatures); Offset should have been set at .7956 - backcalculated 'Stream_m_Avg' values to reflect true stream depths (i.e. add .7956 to 'Lvl_m_Avg' value)
2012-08-26 02:15 | 7141 | 12.31 | 13.34 | 0.37 | 79.56 | 1.1656 |  |  |  | 38.49 | 7.767 | Conductivity and associated temperature data deleted due to periodic drying of sensor as stream levels declined (determined as period when temperature logger started logging air temperatures); Offset should have been set at .7956 - backcalculated 'Stream_m_Avg' values to reflect true stream depths (i.e. add .7956 to 'Lvl_m_Avg' value)
2012-08-26 02:30 | 7142 | 12.14 | 13.23 | 0.368 | 79.56 | 1.1636 |  |  |  | 38.56 | 7.791 | Conductivity and associated temperature data deleted due to periodic drying of sensor as stream levels declined (determined as period when temperature logger started logging air temperatures); Offset should have been set at .7956 - backcalculated 'Stream_m_Avg' values to reflect true stream depths (i.e. add .7956 to 'Lvl_m_Avg' value)
2012-08-26 02:45 | 7143 | 12.18 | 13.13 | 0.368 | 79.56 | 1.1636 |  |  |  | 38.69 | 7.81 | Conductivity and associated temperature data deleted due to periodic drying of sensor as stream levels declined (determined as period when temperature logger started logging air temperatures); Offset should have been set at .7956 - backcalculated 'Stream_m_Avg' values to reflect true stream depths (i.e. add .7956 to 'Lvl_m_Avg' value)
2012-08-26 03:00 | 7144 | 12.12 | 13.03 | 0.364 | 79.56 | 1.1596 |  |  |  | 38.79 | 7.832 | Conductivity and associated temperature data deleted due to periodic drying of sensor as stream levels declined (determined as period when temperature logger started logging air temperatures); Offset should have been set at .7956 - backcalculated 'Stream_m_Avg' values to reflect true stream depths (i.e. add .7956 to 'Lvl_m_Avg' value)
2012-08-26 03:15 | 7145 | 12.29 | 12.93 | 0.364 | 79.56 | 1.1596 |  |  |  | 38.89 | 7.858 | Conductivity and associated temperature data deleted due to periodic drying of sensor as stream levels declined (determined as period when temperature logger started logging air temperatures); Offset should have been set at .7956 - backcalculated 'Stream_m_Avg' values to reflect true stream depths (i.e. add .7956 to 'Lvl_m_Avg' value)
2012-08-26 03:30 | 7146 | 12.13 | 12.83 | 0.365 | 79.56 | 1.1606 |  |  |  | 39.1 | 7.889 | Conductivity and associated temperature data deleted due to periodic drying of sensor as stream levels declined (determined as period when temperature logger started logging air temperatures); Offset should have been set at .7956 - backcalculated 'Stream_m_Avg' values to reflect true stream depths (i.e. add .7956 to 'Lvl_m_Avg' value)
2012-08-26 03:45 | 7147 | 12.11 | 12.73 | 0.366 | 79.56 | 1.1616 |  |  |  | 39.1 | 7.908 | Conductivity and associated temperature data deleted due to periodic drying of sensor as stream levels declined (determined as period when temperature logger started logging air temperatures); Offset should have been set at .7956 - backcalculated 'Stream_m_Avg' values to reflect true stream depths (i.e. add .7956 to 'Lvl_m_Avg' value)
2012-08-26 04:00 | 7148 | 12.13 | 12.64 | 0.365 | 79.56 | 1.1606 |  |  |  | 39.23 | 7.918 | Conductivity and associated temperature data deleted due to periodic drying of sensor as stream levels declined (determined as period when temperature logger started logging air temperatures); Offset should have been set at .7956 - backcalculated 'Stream_m_Avg' values to reflect true stream depths (i.e. add .7956 to 'Lvl_m_Avg' value)
2012-08-26 04:15 | 7149 | 12.26 | 12.54 | 0.365 | 79.56 | 1.1606 |  |  |  | 39.3 | 7.941 | Conductivity and associated temperature data deleted due to periodic drying of sensor as stream levels declined (determined as period when temperature logger started logging air temperatures); Offset should have been set at .7956 - backcalculated 'Stream_m_Avg' values to reflect true stream depths (i.e. add .7956 to 'Lvl_m_Avg' value)
2012-08-26 04:30 | 7150 | 12.08 | 12.44 | 0.366 | 79.56 | 1.1616 |  |  |  | 39.4 | 7.964 | Conductivity and associated temperature data deleted due to periodic drying of sensor as stream levels declined (determined as period when temperature logger started logging air temperatures); Offset should have been set at .7956 - backcalculated 'Stream_m_Avg' values to reflect true stream depths (i.e. add .7956 to 'Lvl_m_Avg' value)
2012-08-26 04:45 | 7151 | 12.11 | 12.35 | 0.365 | 79.56 | 1.1606 |  |  |  | 39.51 | 7.986 | Conductivity and associated temperature data deleted due to periodic drying of sensor as stream levels declined (determined as period when temperature logger started logging air temperatures); Offset should have been set at .7956 - backcalculated 'Stream_m_Avg' values to reflect true stream depths (i.e. add .7956 to 'Lvl_m_Avg' value)
2012-08-26 05:00 | 7152 | 12.08 | 12.25 | 0.367 | 79.56 | 1.1626 |  |  |  | 39.71 | 8.01 | Conductivity and associated temperature data deleted due to periodic drying of sensor as stream levels declined (determined as period when temperature logger started logging air temperatures); Offset should have been set at .7956 - backcalculated 'Stream_m_Avg' values to reflect true stream depths (i.e. add .7956 to 'Lvl_m_Avg' value)
2012-08-26 05:15 | 7153 | 12.23 | 12.15 | 0.369 | 79.56 | 1.1646 |  |  |  | 39.78 | 8.04 | Conductivity and associated temperature data deleted due to periodic drying of sensor as stream levels declined (determined as period when temperature logger started logging air temperatures); Offset should have been set at .7956 - backcalculated 'Stream_m_Avg' values to reflect true stream depths (i.e. add .7956 to 'Lvl_m_Avg' value)
2012-08-26 05:30 | 7154 | 12.06 | 12.06 | 0.368 | 79.56 | 1.1636 |  |  |  | 39.85 | 8.05 | Conductivity and associated temperature data deleted due to periodic drying of sensor as stream levels declined (determined as period when temperature logger started logging air temperatures); Offset should have been set at .7956 - backcalculated 'Stream_m_Avg' values to reflect true stream depths (i.e. add .7956 to 'Lvl_m_Avg' value)
2012-08-26 05:45 | 7155 | 12.05 | 11.97 | 0.365 | 79.56 | 1.1606 |  |  |  | 39.91 | 8.06 | Conductivity and associated temperature data deleted due to periodic drying of sensor as stream levels declined (determined as period when temperature logger started logging air temperatures); Offset should have been set at .7956 - backcalculated 'Stream_m_Avg' values to reflect true stream depths (i.e. add .7956 to 'Lvl_m_Avg' value)
2012-08-26 06:00 | 7156 | 12.09 | 11.89 | 0.366 | 79.56 | 1.1616 |  |  |  | 39.98 | 8.07 | Conductivity and associated temperature data deleted due to periodic drying of sensor as stream levels declined (determined as period when temperature logger started logging air temperatures); Offset should have been set at .7956 - backcalculated 'Stream_m_Avg' values to reflect true stream depths (i.e. add .7956 to 'Lvl_m_Avg' value)
2012-08-26 06:15 | 7157 | 12.07 | 11.81 | 0.367 | 79.56 | 1.1626 |  |  |  | 40.08 | 8.09 | Conductivity and associated temperature data deleted due to periodic drying of sensor as stream levels declined (determined as period when temperature logger started logging air temperatures); Offset should have been set at .7956 - backcalculated 'Stream_m_Avg' values to reflect true stream depths (i.e. add .7956 to 'Lvl_m_Avg' value)
2012-08-26 06:30 | 7158 | 12.05 | 11.72 | 0.368 | 79.56 | 1.1636 |  |  |  | 40.22 | 8.12 | Conductivity and associated temperature data deleted due to periodic drying of sensor as stream levels declined (determined as period when temperature logger started logging air temperatures); Offset should have been set at .7956 - backcalculated 'Stream_m_Avg' values to reflect true stream depths (i.e. add .7956 to 'Lvl_m_Avg' value)
2012-08-26 06:45 | 7159 | 12.07 | 11.64 | 0.368 | 79.56 | 1.1636 |  |  |  | 40.35 | 8.14 | Conductivity and associated temperature data deleted due to periodic drying of sensor as stream levels declined (determined as period when temperature logger started logging air temperatures); Offset should have been set at .7956 - backcalculated 'Stream_m_Avg' values to reflect true stream depths (i.e. add .7956 to 'Lvl_m_Avg' value)
2012-08-26 07:00 | 7160 | 12.13 | 11.57 | 0.366 | 79.56 | 1.1616 |  |  |  | 40.59 | 8.18 | Conductivity and associated temperature data deleted due to periodic drying of sensor as stream levels declined (determined as period when temperature logger started logging air temperatures); Offset should have been set at .7956 - backcalculated 'Stream_m_Avg' values to reflect true stream depths (i.e. add .7956 to 'Lvl_m_Avg' value)
2012-08-26 07:15 | 7161 | 12.09 | 11.53 | 0.362 | 79.56 | 1.1576 |  |  |  | 40.86 | 8.24 | Conductivity and associated temperature data deleted due to periodic drying of sensor as stream levels declined (determined as period when temperature logger started logging air temperatures); Offset should have been set at .7956 - backcalculated 'Stream_m_Avg' values to reflect true stream depths (i.e. add .7956 to 'Lvl_m_Avg' value)
2012-08-26 07:30 | 7162 | 12.27 | 11.52 | 0.346 | 79.56 | 1.1416 |  |  |  | 41.2 | 8.3 | Conductivity and associated temperature data deleted due to periodic drying of sensor as stream levels declined (determined as period when temperature logger started logging air temperatures); Offset should have been set at .7956 - backcalculated 'Stream_m_Avg' values to reflect true stream depths (i.e. add .7956 to 'Lvl_m_Avg' value)
2012-08-26 07:45 | 7163 | 12.29 | 11.47 | 0.336 | 79.56 | 1.1316 |  |  |  | 41.6 | 8.38 | Conductivity and associated temperature data deleted due to periodic drying of sensor as stream levels declined (determined as period when temperature logger started logging air temperatures); Offset should have been set at .7956 - backcalculated 'Stream_m_Avg' values to reflect true stream depths (i.e. add .7956 to 'Lvl_m_Avg' value)
2012-08-26 08:00 | 7164 | 12.49 | 11.47 | 0.333 | 79.56 | 1.1286 |  |  |  | 41.87 | 8.44 | Conductivity and associated temperature data deleted due to periodic drying of sensor as stream levels declined (determined as period when temperature logger started logging air temperatures); Offset should have been set at .7956 - backcalculated 'Stream_m_Avg' values to reflect true stream depths (i.e. add .7956 to 'Lvl_m_Avg' value)
2012-08-26 08:15 | 7165 | 12.55 | 11.48 | 0.336 | 79.56 | 1.1316 |  |  |  | 42.21 | 8.5 | Conductivity and associated temperature data deleted due to periodic drying of sensor as stream levels declined (determined as period when temperature logger started logging air temperatures); Offset should have been set at .7956 - backcalculated 'Stream_m_Avg' values to reflect true stream depths (i.e. add .7956 to 'Lvl_m_Avg' value)
2012-08-26 08:30 | 7166 | 12.63 | 11.52 | 0.339 | 79.56 | 1.1346 |  |  |  | 42.47 | 8.56 | Conductivity and associated temperature data deleted due to periodic drying of sensor as stream levels declined (determined as period when temperature logger started logging air temperatures); Offset should have been set at .7956 - backcalculated 'Stream_m_Avg' values to reflect true stream depths (i.e. add .7956 to 'Lvl_m_Avg' value)
2012-08-26 08:45 | 7167 | 12.63 | 11.51 | 0.347 | 79.56 | 1.1426 |  |  |  | 42.67 | 8.61 | Conductivity and associated temperature data deleted due to periodic drying of sensor as stream levels declined (determined as period when temperature logger started logging air temperatures); Offset should have been set at .7956 - backcalculated 'Stream_m_Avg' values to reflect true stream depths (i.e. add .7956 to 'Lvl_m_Avg' value)
2012-08-26 09:00 | 7168 | 12.52 | 11.51 | 0.35 | 79.56 | 1.1456 |  |  |  | 42.81 | 8.64 | Conductivity and associated temperature data deleted due to periodic drying of sensor as stream levels declined (determined as period when temperature logger started logging air temperatures); Offset should have been set at .7956 - backcalculated 'Stream_m_Avg' values to reflect true stream depths (i.e. add .7956 to 'Lvl_m_Avg' value)
2012-08-26 09:15 | 7169 | 12.71 | 11.51 | 0.35 | 79.56 | 1.1456 |  |  |  | 42.94 | 8.68 | Conductivity and associated temperature data deleted due to periodic drying of sensor as stream levels declined (determined as period when temperature logger started logging air temperatures); Offset should have been set at .7956 - backcalculated 'Stream_m_Avg' values to reflect true stream depths (i.e. add .7956 to 'Lvl_m_Avg' value)
2012-08-26 09:30 | 7170 | 12.72 | 11.55 | 0.347 | 79.56 | 1.1426 |  |  |  | 43.01 | 8.69 | Conductivity and associated temperature data deleted due to periodic drying of sensor as stream levels declined (determined as period when temperature logger started logging air temperatures); Offset should have been set at .7956 - backcalculated 'Stream_m_Avg' values to reflect true stream depths (i.e. add .7956 to 'Lvl_m_Avg' value)
2012-08-26 09:45 | 7171 | 12.77 | 11.57 | 0.349 | 79.56 | 1.1446 |  |  |  | 43.07 | 8.71 | Conductivity and associated temperature data deleted due to periodic drying of sensor as stream levels declined (determined as period when temperature logger started logging air temperatures); Offset should have been set at .7956 - backcalculated 'Stream_m_Avg' values to reflect true stream depths (i.e. add .7956 to 'Lvl_m_Avg' value)
2012-08-26 10:00 | 7172 | 12.79 | 11.64 | 0.345 | 79.56 | 1.1406 |  |  |  | 43.21 | 8.73 | Conductivity and associated temperature data deleted due to periodic drying of sensor as stream levels declined (determined as period when temperature logger started logging air temperatures); Offset should have been set at .7956 - backcalculated 'Stream_m_Avg' values to reflect true stream depths (i.e. add .7956 to 'Lvl_m_Avg' value)
2012-08-26 10:15 | 7173 | 12.94 | 11.84 | 0.331 | 79.56 | 1.1266 |  |  |  | 43.21 | 8.74 | Conductivity and associated temperature data deleted due to periodic drying of sensor as stream levels declined (determined as period when temperature logger started logging air temperatures); Offset should have been set at .7956 - backcalculated 'Stream_m_Avg' values to reflect true stream depths (i.e. add .7956 to 'Lvl_m_Avg' value)
2012-08-26 10:30 | 7174 | 12.98 | 11.95 | 0.332 | 79.56 | 1.1276 |  |  |  | 43.2 | 8.74 | Conductivity and associated temperature data deleted due to periodic drying of sensor as stream levels declined (determined as period when temperature logger started logging air temperatures); Offset should have been set at .7956 - backcalculated 'Stream_m_Avg' values to reflect true stream depths (i.e. add .7956 to 'Lvl_m_Avg' value)
2012-08-26 10:45 | 7175 | 13.03 | 12.05 | 0.335 | 79.56 | 1.1306 |  |  |  | 43.23 | 8.74 | Conductivity and associated temperature data deleted due to periodic drying of sensor as stream levels declined (determined as period when temperature logger started logging air temperatures); Offset should have been set at .7956 - backcalculated 'Stream_m_Avg' values to reflect true stream depths (i.e. add .7956 to 'Lvl_m_Avg' value)
2012-08-26 11:00 | 7176 | 12.86 | 12.17 | 0.34 | 79.56 | 1.1356 |  |  |  | 43.19 | 8.74 | Conductivity and associated temperature data deleted due to periodic drying of sensor as stream levels declined (determined as period when temperature logger started logging air temperatures); Offset should have been set at .7956 - backcalculated 'Stream_m_Avg' values to reflect true stream depths (i.e. add .7956 to 'Lvl_m_Avg' value)
2012-08-26 11:15 | 7177 | 12.84 | 12.19 | 0.353 | 79.56 | 1.1486 |  |  |  | 43.13 | 8.73 | Conductivity and associated temperature data deleted due to periodic drying of sensor as stream levels declined (determined as period when temperature logger started logging air temperatures); Offset should have been set at .7956 - backcalculated 'Stream_m_Avg' values to reflect true stream depths (i.e. add .7956 to 'Lvl_m_Avg' value)
2012-08-26 11:30 | 7178 | 12.95 | 12.24 | 0.355 | 79.56 | 1.1506 |  |  |  | 43.06 | 8.71 | Conductivity and associated temperature data deleted due to periodic drying of sensor as stream levels declined (determined as period when temperature logger started logging air temperatures); Offset should have been set at .7956 - backcalculated 'Stream_m_Avg' values to reflect true stream depths (i.e. add .7956 to 'Lvl_m_Avg' value)
2012-08-26 11:45 | 7179 | 12.98 | 12.32 | 0.354 | 79.56 | 1.1496 |  |  |  | 42.92 | 8.69 | Conductivity and associated temperature data deleted due to periodic drying of sensor as stream levels declined (determined as period when temperature logger started logging air temperatures); Offset should have been set at .7956 - backcalculated 'Stream_m_Avg' values to reflect true stream depths (i.e. add .7956 to 'Lvl_m_Avg' value)
2012-08-26 12:00 | 7180 | 12.97 | 12.49 | 0.341 | 79.56 | 1.1366 |  |  |  | 43.02 | 8.69 | Conductivity and associated temperature data deleted due to periodic drying of sensor as stream levels declined (determined as period when temperature logger started logging air temperatures); Offset should have been set at .7956 - backcalculated 'Stream_m_Avg' values to reflect true stream depths (i.e. add .7956 to 'Lvl_m_Avg' value)
2012-08-26 12:15 | 7181 | 12.94 | 12.85 | 0.31 | 79.56 | 1.1056 |  |  |  | 42.92 | 8.69 | Conductivity and associated temperature data deleted due to periodic drying of sensor as stream levels declined (determined as period when temperature logger started logging air temperatures); Offset should have been set at .7956 - backcalculated 'Stream_m_Avg' values to reflect true stream depths (i.e. add .7956 to 'Lvl_m_Avg' value)
2012-08-26 12:30 | 7182 | 12.87 | 13.22 | 0.301 | 79.56 | 1.0966 |  |  |  | 42.78 | 8.66 | Conductivity and associated temperature data deleted due to periodic drying of sensor as stream levels declined (determined as period when temperature logger started logging air temperatures); Offset should have been set at .7956 - backcalculated 'Stream_m_Avg' values to reflect true stream depths (i.e. add .7956 to 'Lvl_m_Avg' value)
2012-08-26 12:45 | 7183 | 13.02 | 13.58 | 0.301 | 79.56 | 1.0966 |  |  |  | 42.64 | 8.63 | Conductivity and associated temperature data deleted due to periodic drying of sensor as stream levels declined (determined as period when temperature logger started logging air temperatures); Offset should have been set at .7956 - backcalculated 'Stream_m_Avg' values to reflect true stream depths (i.e. add .7956 to 'Lvl_m_Avg' value)
2012-08-26 13:00 | 7184 | 12.85 | 13.87 | 0.312 | 79.56 | 1.1076 |  |  |  | 42.43 | 8.6 | Conductivity and associated temperature data deleted due to periodic drying of sensor as stream levels declined (determined as period when temperature logger started logging air temperatures); Offset should have been set at .7956 - backcalculated 'Stream_m_Avg' values to reflect true stream depths (i.e. add .7956 to 'Lvl_m_Avg' value)
2012-08-26 13:15 | 7185 | 12.86 | 14.11 | 0.329 | 79.56 | 1.1246 |  |  |  | 42.19 | 8.56 | Conductivity and associated temperature data deleted due to periodic drying of sensor as stream levels declined (determined as period when temperature logger started logging air temperatures); Offset should have been set at .7956 - backcalculated 'Stream_m_Avg' values to reflect true stream depths (i.e. add .7956 to 'Lvl_m_Avg' value)
2012-08-26 13:30 | 7186 | 12.88 | 14.23 | 0.347 | 79.56 | 1.1426 |  |  |  | 42.08 | 8.52 | Conductivity and associated temperature data deleted due to periodic drying of sensor as stream levels declined (determined as period when temperature logger started logging air temperatures); Offset should have been set at .7956 - backcalculated 'Stream_m_Avg' values to reflect true stream depths (i.e. add .7956 to 'Lvl_m_Avg' value)
2012-08-26 13:45 | 7187 | 12.85 | 14.37 | 0.354 | 79.56 | 1.1496 |  |  |  | 41.88 | 8.48 | Conductivity and associated temperature data deleted due to periodic drying of sensor as stream levels declined (determined as period when temperature logger started logging air temperatures); Offset should have been set at .7956 - backcalculated 'Stream_m_Avg' values to reflect true stream depths (i.e. add .7956 to 'Lvl_m_Avg' value)
2012-08-26 14:00 | 7188 | 12.92 | 14.47 | 0.355 | 79.56 | 1.1506 |  |  |  | 41.68 | 8.46 | Conductivity and associated temperature data deleted due to periodic drying of sensor as stream levels declined (determined as period when temperature logger started logging air temperatures); Offset should have been set at .7956 - backcalculated 'Stream_m_Avg' values to reflect true stream depths (i.e. add .7956 to 'Lvl_m_Avg' value)
2012-08-26 14:15 | 7189 | 12.87 | 14.75 | 0.322 | 79.56 | 1.1176 |  |  |  | 41.41 | 8.42 | Conductivity and associated temperature data deleted due to periodic drying of sensor as stream levels declined (determined as period when temperature logger started logging air temperatures); Offset should have been set at .7956 - backcalculated 'Stream_m_Avg' values to reflect true stream depths (i.e. add .7956 to 'Lvl_m_Avg' value)
2012-08-26 14:30 | 7190 | 12.75 | 14.9 | 0.338 | 79.56 | 1.1336 |  |  |  | 41.34 | 8.37 | Conductivity and associated temperature data deleted due to periodic drying of sensor as stream levels declined (determined as period when temperature logger started logging air temperatures); Offset should have been set at .7956 - backcalculated 'Stream_m_Avg' values to reflect true stream depths (i.e. add .7956 to 'Lvl_m_Avg' value)
2012-08-26 14:45 | 7191 | 12.76 | 14.88 | 0.362 | 79.56 | 1.1576 |  |  |  | 41.27 | 8.35 | Conductivity and associated temperature data deleted due to periodic drying of sensor as stream levels declined (determined as period when temperature logger started logging air temperatures); Offset should have been set at .7956 - backcalculated 'Stream_m_Avg' values to reflect true stream depths (i.e. add .7956 to 'Lvl_m_Avg' value)
2012-08-26 15:00 | 7192 | 12.8 | 14.94 | 0.341 | 79.56 | 1.1366 |  |  |  | 41.06 | 8.32 | Conductivity and associated temperature data deleted due to periodic drying of sensor as stream levels declined (determined as period when temperature logger started logging air temperatures); Offset should have been set at .7956 - backcalculated 'Stream_m_Avg' values to reflect true stream depths (i.e. add .7956 to 'Lvl_m_Avg' value)
2012-08-26 15:15 | 7193 | 12.89 | 15.08 | 0.349 | 79.56 | 1.1446 |  |  |  | 40.93 | 8.29 | Conductivity and associated temperature data deleted due to periodic drying of sensor as stream levels declined (determined as period when temperature logger started logging air temperatures); Offset should have been set at .7956 - backcalculated 'Stream_m_Avg' values to reflect true stream depths (i.e. add .7956 to 'Lvl_m_Avg' value)
2012-08-26 15:30 | 7194 | 12.84 | 15.12 | 0.363 | 79.56 | 1.1586 |  |  |  | 40.86 | 8.27 | Conductivity and associated temperature data deleted due to periodic drying of sensor as stream levels declined (determined as period when temperature logger started logging air temperatures); Offset should have been set at .7956 - backcalculated 'Stream_m_Avg' values to reflect true stream depths (i.e. add .7956 to 'Lvl_m_Avg' value)
2012-08-26 15:45 | 7195 | 12.79 | 15.32 | 0.348 | 79.56 | 1.1436 |  |  |  | 40.72 | 8.25 | Conductivity and associated temperature data deleted due to periodic drying of sensor as stream levels declined (determined as period when temperature logger started logging air temperatures); Offset should have been set at .7956 - backcalculated 'Stream_m_Avg' values to reflect true stream depths (i.e. add .7956 to 'Lvl_m_Avg' value)
2012-08-26 16:00 | 7196 | 12.82 | 15.5 | 0.339 | 79.56 | 1.1346 |  |  |  | 40.65 | 8.23 | Conductivity and associated temperature data deleted due to periodic drying of sensor as stream levels declined (determined as period when temperature logger started logging air temperatures); Offset should have been set at .7956 - backcalculated 'Stream_m_Avg' values to reflect true stream depths (i.e. add .7956 to 'Lvl_m_Avg' value)
2012-08-26 16:15 | 7197 | 12.77 | 15.63 | 0.337 | 79.56 | 1.1326 |  |  |  | 40.58 | 8.21 | Conductivity and associated temperature data deleted due to periodic drying of sensor as stream levels declined (determined as period when temperature logger started logging air temperatures); Offset should have been set at .7956 - backcalculated 'Stream_m_Avg' values to reflect true stream depths (i.e. add .7956 to 'Lvl_m_Avg' value)
2012-08-26 16:30 | 7198 | 12.85 | 15.74 | 0.339 | 79.56 | 1.1346 |  |  |  | 40.45 | 8.19 | Conductivity and associated temperature data deleted due to periodic drying of sensor as stream levels declined (determined as period when temperature logger started logging air temperatures); Offset should have been set at .7956 - backcalculated 'Stream_m_Avg' values to reflect true stream depths (i.e. add .7956 to 'Lvl_m_Avg' value)
2012-08-26 16:45 | 7199 | 12.81 | 15.82 | 0.34 | 79.56 | 1.1356 |  |  |  | 40.38 | 8.18 | Conductivity and associated temperature data deleted due to periodic drying of sensor as stream levels declined (determined as period when temperature logger started logging air temperatures); Offset should have been set at .7956 - backcalculated 'Stream_m_Avg' values to reflect true stream depths (i.e. add .7956 to 'Lvl_m_Avg' value)
2012-08-26 17:00 | 7200 | 12.77 | 15.86 | 0.344 | 79.56 | 1.1396 |  |  |  | 40.31 | 8.16 | Conductivity and associated temperature data deleted due to periodic drying of sensor as stream levels declined (determined as period when temperature logger started logging air temperatures); Offset should have been set at .7956 - backcalculated 'Stream_m_Avg' values to reflect true stream depths (i.e. add .7956 to 'Lvl_m_Avg' value)
2012-08-26 17:15 | 7201 | 12.81 | 15.87 | 0.351 | 79.56 | 1.1466 |  |  |  | 40.24 | 8.14 | Conductivity and associated temperature data deleted due to periodic drying of sensor as stream levels declined (determined as period when temperature logger started logging air temperatures); Offset should have been set at .7956 - backcalculated 'Stream_m_Avg' values to reflect true stream depths (i.e. add .7956 to 'Lvl_m_Avg' value)
2012-08-26 17:30 | 7202 | 12.76 | 15.84 | 0.365 | 79.56 | 1.1606 |  |  |  | 40.11 | 8.12 | Conductivity and associated temperature data deleted due to periodic drying of sensor as stream levels declined (determined as period when temperature logger started logging air temperatures); Offset should have been set at .7956 - backcalculated 'Stream_m_Avg' values to reflect true stream depths (i.e. add .7956 to 'Lvl_m_Avg' value)
2012-08-26 17:45 | 7203 | 12.8 | 15.76 | 0.378 | 79.56 | 1.1736 |  |  |  | 40.04 | 8.1 | Conductivity and associated temperature data deleted due to periodic drying of sensor as stream levels declined (determined as period when temperature logger started logging air temperatures); Offset should have been set at .7956 - backcalculated 'Stream_m_Avg' values to reflect true stream depths (i.e. add .7956 to 'Lvl_m_Avg' value)
2012-08-26 18:00 | 7204 | 12.96 | 15.66 | 0.388 | 79.56 | 1.1836 |  |  |  | 39.91 | 8.08 | Conductivity and associated temperature data deleted due to periodic drying of sensor as stream levels declined (determined as period when temperature logger started logging air temperatures); Offset should have been set at .7956 - backcalculated 'Stream_m_Avg' values to reflect true stream depths (i.e. add .7956 to 'Lvl_m_Avg' value)
2012-08-26 18:15 | 7205 | 12.75 | 15.52 | 0.403 | 79.56 | 1.1986 |  |  |  | 39.77 | 8.05 | Conductivity and associated temperature data deleted due to periodic drying of sensor as stream levels declined (determined as period when temperature logger started logging air temperatures); Offset should have been set at .7956 - backcalculated 'Stream_m_Avg' values to reflect true stream depths (i.e. add .7956 to 'Lvl_m_Avg' value)
2012-08-26 18:30 | 7206 | 12.55 | 15.37 | 0.423 | 79.56 | 1.2186 |  |  |  | 39.57 | 8.02 | Conductivity and associated temperature data deleted due to periodic drying of sensor as stream levels declined (determined as period when temperature logger started logging air temperatures); Offset should have been set at .7956 - backcalculated 'Stream_m_Avg' values to reflect true stream depths (i.e. add .7956 to 'Lvl_m_Avg' value)
2012-08-26 18:45 | 7207 | 12.47 | 15.24 | 0.427 | 79.56 | 1.2226 |  |  |  | 39.38 | 7.979 | Conductivity and associated temperature data deleted due to periodic drying of sensor as stream levels declined (determined as period when temperature logger started logging air temperatures); Offset should have been set at .7956 - backcalculated 'Stream_m_Avg' values to reflect true stream depths (i.e. add .7956 to 'Lvl_m_Avg' value)
2012-08-26 19:00 | 7208 | 12.44 | 15.13 | 0.422 | 79.56 | 1.2176 |  |  |  | 39.11 | 7.935 | Conductivity and associated temperature data deleted due to periodic drying of sensor as stream levels declined (determined as period when temperature logger started logging air temperatures); Offset should have been set at .7956 - backcalculated 'Stream_m_Avg' values to reflect true stream depths (i.e. add .7956 to 'Lvl_m_Avg' value)
2012-08-26 19:15 | 7209 | 12.44 | 15.05 | 0.407 | 79.56 | 1.2026 |  |  |  | 38.84 | 7.884 | Conductivity and associated temperature data deleted due to periodic drying of sensor as stream levels declined (determined as period when temperature logger started logging air temperatures); Offset should have been set at .7956 - backcalculated 'Stream_m_Avg' values to reflect true stream depths (i.e. add .7956 to 'Lvl_m_Avg' value)
2012-08-26 19:30 | 7210 | 12.38 | 14.99 | 0.406 | 79.56 | 1.2016 |  |  |  | 38.64 | 7.839 | Conductivity and associated temperature data deleted due to periodic drying of sensor as stream levels declined (determined as period when temperature logger started logging air temperatures); Offset should have been set at .7956 - backcalculated 'Stream_m_Avg' values to reflect true stream depths (i.e. add .7956 to 'Lvl_m_Avg' value)
2012-08-26 19:45 | 7211 | 12.42 | 14.93 | 0.408 | 79.56 | 1.2036 |  |  |  | 38.55 | 7.801 | Conductivity and associated temperature data deleted due to periodic drying of sensor as stream levels declined (determined as period when temperature logger started logging air temperatures); Offset should have been set at .7956 - backcalculated 'Stream_m_Avg' values to reflect true stream depths (i.e. add .7956 to 'Lvl_m_Avg' value)
2012-08-26 20:00 | 7212 | 12.35 | 14.89 | 0.4 | 79.56 | 1.1956 |  |  |  | 38.18 | 7.756 | Conductivity and associated temperature data deleted due to periodic drying of sensor as stream levels declined (determined as period when temperature logger started logging air temperatures); Offset should have been set at .7956 - backcalculated 'Stream_m_Avg' values to reflect true stream depths (i.e. add .7956 to 'Lvl_m_Avg' value)
2012-08-26 20:15 | 7213 | 12.38 | 14.86 | 0.367 | 79.56 | 1.1626 |  |  |  | 38.04 | 7.711 | Conductivity and associated temperature data deleted due to periodic drying of sensor as stream levels declined (determined as period when temperature logger started logging air temperatures); Offset should have been set at .7956 - backcalculated 'Stream_m_Avg' values to reflect true stream depths (i.e. add .7956 to 'Lvl_m_Avg' value)
2012-08-26 20:30 | 7214 | 12.51 | 14.83 | 0.351 | 79.56 | 1.1466 |  |  |  | 37.84 | 7.673 | Conductivity and associated temperature data deleted due to periodic drying of sensor as stream levels declined (determined as period when temperature logger started logging air temperatures); Offset should have been set at .7956 - backcalculated 'Stream_m_Avg' values to reflect true stream depths (i.e. add .7956 to 'Lvl_m_Avg' value)
2012-08-26 20:45 | 7215 | 12.37 | 14.79 | 0.37 | 79.56 | 1.1656 |  |  |  | 37.7 | 7.631 | Conductivity and associated temperature data deleted due to periodic drying of sensor as stream levels declined (determined as period when temperature logger started logging air temperatures); Offset should have been set at .7956 - backcalculated 'Stream_m_Avg' values to reflect true stream depths (i.e. add .7956 to 'Lvl_m_Avg' value)
2012-08-26 21:00 | 7216 | 12.36 | 14.75 | 0.385 | 79.56 | 1.1806 |  |  |  | 37.7 | 7.62 | Conductivity and associated temperature data deleted due to periodic drying of sensor as stream levels declined (determined as period when temperature logger started logging air temperatures); Offset should have been set at .7956 - backcalculated 'Stream_m_Avg' values to reflect true stream depths (i.e. add .7956 to 'Lvl_m_Avg' value)
2012-08-26 21:15 | 7217 | 12.31 | 14.69 | 0.388 | 79.56 | 1.1836 |  |  |  | 37.64 | 7.613 | Conductivity and associated temperature data deleted due to periodic drying of sensor as stream levels declined (determined as period when temperature logger started logging air temperatures); Offset should have been set at .7956 - backcalculated 'Stream_m_Avg' values to reflect true stream depths (i.e. add .7956 to 'Lvl_m_Avg' value)
2012-08-26 21:30 | 7218 | 12.32 | 14.63 | 0.391 | 79.56 | 1.1866 |  |  |  | 37.5 | 7.6 | Conductivity and associated temperature data deleted due to periodic drying of sensor as stream levels declined (determined as period when temperature logger started logging air temperatures); Offset should have been set at .7956 - backcalculated 'Stream_m_Avg' values to reflect true stream depths (i.e. add .7956 to 'Lvl_m_Avg' value)
2012-08-26 21:45 | 7219 | 12.36 | 14.56 | 0.386 | 79.56 | 1.1816 |  |  |  | 37.44 | 7.577 | Conductivity and associated temperature data deleted due to periodic drying of sensor as stream levels declined (determined as period when temperature logger started logging air temperatures); Offset should have been set at .7956 - backcalculated 'Stream_m_Avg' values to reflect true stream depths (i.e. add .7956 to 'Lvl_m_Avg' value)
2012-08-26 22:00 | 7220 | 12.3 | 14.49 | 0.38 | 79.56 | 1.1756 |  |  |  | 37.61 | 7.585 | Conductivity and associated temperature data deleted due to periodic drying of sensor as stream levels declined (determined as period when temperature logger started logging air temperatures); Offset should have been set at .7956 - backcalculated 'Stream_m_Avg' values to reflect true stream depths (i.e. add .7956 to 'Lvl_m_Avg' value)
2012-08-26 22:15 | 7221 | 12.3 | 14.42 | 0.379 | 79.56 | 1.1746 |  |  |  | 37.61 | 7.618 | Conductivity and associated temperature data deleted due to periodic drying of sensor as stream levels declined (determined as period when temperature logger started logging air temperatures); Offset should have been set at .7956 - backcalculated 'Stream_m_Avg' values to reflect true stream depths (i.e. add .7956 to 'Lvl_m_Avg' value)
2012-08-26 22:30 | 7222 | 12.28 | 14.35 | 0.387 | 79.56 | 1.1826 |  |  |  | 37.64 | 7.607 | Conductivity and associated temperature data deleted due to periodic drying of sensor as stream levels declined (determined as period when temperature logger started logging air temperatures); Offset should have been set at .7956 - backcalculated 'Stream_m_Avg' values to reflect true stream depths (i.e. add .7956 to 'Lvl_m_Avg' value)
2012-08-26 22:45 | 7223 | 12.28 | 14.27 | 0.389 | 79.56 | 1.1846 |  |  |  | 37.64 | 7.62 | Conductivity and associated temperature data deleted due to periodic drying of sensor as stream levels declined (determined as period when temperature logger started logging air temperatures); Offset should have been set at .7956 - backcalculated 'Stream_m_Avg' values to reflect true stream depths (i.e. add .7956 to 'Lvl_m_Avg' value)
2012-08-26 23:00 | 7224 | 12.38 | 14.2 | 0.392 | 79.56 | 1.1876 |  |  |  | 37.75 | 7.625 | Conductivity and associated temperature data deleted due to periodic drying of sensor as stream levels declined (determined as period when temperature logger started logging air temperatures); Offset should have been set at .7956 - backcalculated 'Stream_m_Avg' values to reflect true stream depths (i.e. add .7956 to 'Lvl_m_Avg' value)
2012-08-26 23:15 | 7225 | 12.26 | 14.13 | 0.387 | 79.56 | 1.1826 |  |  |  | 37.79 | 7.635 | Conductivity and associated temperature data deleted due to periodic drying of sensor as stream levels declined (determined as period when temperature logger started logging air temperatures); Offset should have been set at .7956 - backcalculated 'Stream_m_Avg' values to reflect true stream depths (i.e. add .7956 to 'Lvl_m_Avg' value)
2012-08-26 23:30 | 7226 | 12.26 | 14.08 | 0.384 | 79.56 | 1.1796 |  |  |  | 37.79 | 7.644 | Conductivity and associated temperature data deleted due to periodic drying of sensor as stream levels declined (determined as period when temperature logger started logging air temperatures); Offset should have been set at .7956 - backcalculated 'Stream_m_Avg' values to reflect true stream depths (i.e. add .7956 to 'Lvl_m_Avg' value)
2012-08-26 23:45 | 7227 | 12.25 | 14.02 | 0.381 | 79.56 | 1.1766 |  |  |  | 37.79 | 7.64 | Conductivity and associated temperature data deleted due to periodic drying of sensor as stream levels declined (determined as period when temperature logger started logging air temperatures); Offset should have been set at .7956 - backcalculated 'Stream_m_Avg' values to reflect true stream depths (i.e. add .7956 to 'Lvl_m_Avg' value)
2012-08-27 | 7228 | 12.26 | 13.96 | 0.38 | 79.56 | 1.1756 |  |  |  | 37.85 | 7.649 | Conductivity and associated temperature data deleted due to periodic drying of sensor as stream levels declined (determined as period when temperature logger started logging air temperatures); Offset should have been set at .7956 - backcalculated 'Stream_m_Avg' values to reflect true stream depths (i.e. add .7956 to 'Lvl_m_Avg' value)
2012-08-27 00:15 | 7229 | 12.34 | 13.91 | 0.38 | 79.56 | 1.1756 |  |  |  | 37.92 | 7.67 | Conductivity and associated temperature data deleted due to periodic drying of sensor as stream levels declined (determined as period when temperature logger started logging air temperatures); Offset should have been set at .7956 - backcalculated 'Stream_m_Avg' values to reflect true stream depths (i.e. add .7956 to 'Lvl_m_Avg' value)
2012-08-27 00:30 | 7230 | 12.22 | 13.85 | 0.377 | 79.56 | 1.1726 |  |  |  | 38.12 | 7.695 | Conductivity and associated temperature data deleted due to periodic drying of sensor as stream levels declined (determined as period when temperature logger started logging air temperatures); Offset should have been set at .7956 - backcalculated 'Stream_m_Avg' values to reflect true stream depths (i.e. add .7956 to 'Lvl_m_Avg' value)
2012-08-27 00:45 | 7231 | 12.25 | 13.8 | 0.376 | 79.56 | 1.1716 |  |  |  | 38.2 | 7.721 | Conductivity and associated temperature data deleted due to periodic drying of sensor as stream levels declined (determined as period when temperature logger started logging air temperatures); Offset should have been set at .7956 - backcalculated 'Stream_m_Avg' values to reflect true stream depths (i.e. add .7956 to 'Lvl_m_Avg' value)
2012-08-27 01:00 | 7232 | 12.21 | 13.76 | 0.377 | 79.56 | 1.1726 |  |  |  | 38.23 | 7.725 | Conductivity and associated temperature data deleted due to periodic drying of sensor as stream levels declined (determined as period when temperature logger started logging air temperatures); Offset should have been set at .7956 - backcalculated 'Stream_m_Avg' values to reflect true stream depths (i.e. add .7956 to 'Lvl_m_Avg' value)
2012-08-27 01:15 | 7233 | 12.25 | 13.71 | 0.377 | 79.56 | 1.1726 |  |  |  | 38.33 | 7.743 | Conductivity and associated temperature data deleted due to periodic drying of sensor as stream levels declined (determined as period when temperature logger started logging air temperatures); Offset should have been set at .7956 - backcalculated 'Stream_m_Avg' values to reflect true stream depths (i.e. add .7956 to 'Lvl_m_Avg' value)
2012-08-27 01:30 | 7234 | 12.21 | 13.67 | 0.374 | 79.56 | 1.1696 |  |  |  | 38.37 | 7.753 | Conductivity and associated temperature data deleted due to periodic drying of sensor as stream levels declined (determined as period when temperature logger started logging air temperatures); Offset should have been set at .7956 - backcalculated 'Stream_m_Avg' values to reflect true stream depths (i.e. add .7956 to 'Lvl_m_Avg' value)
2012-08-27 01:45 | 7235 | 12.19 | 13.64 | 0.371 | 79.56 | 1.1666 |  |  |  | 38.4 | 7.763 | Conductivity and associated temperature data deleted due to periodic drying of sensor as stream levels declined (determined as period when temperature logger started logging air temperatures); Offset should have been set at .7956 - backcalculated 'Stream_m_Avg' values to reflect true stream depths (i.e. add .7956 to 'Lvl_m_Avg' value)
2012-08-27 02:00 | 7236 | 12.18 | 13.6 | 0.369 | 79.56 | 1.1646 |  |  |  | 38.4 | 7.77 | Conductivity and associated temperature data deleted due to periodic drying of sensor as stream levels declined (determined as period when temperature logger started logging air temperatures); Offset should have been set at .7956 - backcalculated 'Stream_m_Avg' values to reflect true stream depths (i.e. add .7956 to 'Lvl_m_Avg' value)
2012-08-27 02:15 | 7237 | 12.2 | 13.57 | 0.366 | 79.56 | 1.1616 |  |  |  | 38.44 | 7.765 | Conductivity and associated temperature data deleted due to periodic drying of sensor as stream levels declined (determined as period when temperature logger started logging air temperatures); Offset should have been set at .7956 - backcalculated 'Stream_m_Avg' values to reflect true stream depths (i.e. add .7956 to 'Lvl_m_Avg' value)
2012-08-27 02:30 | 7238 | 12.35 | 13.53 | 0.367 | 79.56 | 1.1626 |  |  |  | 38.44 | 7.777 | Conductivity and associated temperature data deleted due to periodic drying of sensor as stream levels declined (determined as period when temperature logger started logging air temperatures); Offset should have been set at .7956 - backcalculated 'Stream_m_Avg' values to reflect true stream depths (i.e. add .7956 to 'Lvl_m_Avg' value)
2012-08-27 02:45 | 7239 | 12.2 | 13.49 | 0.37 | 79.56 | 1.1656 |  |  |  | 38.47 | 7.772 | Conductivity and associated temperature data deleted due to periodic drying of sensor as stream levels declined (determined as period when temperature logger started logging air temperatures); Offset should have been set at .7956 - backcalculated 'Stream_m_Avg' values to reflect true stream depths (i.e. add .7956 to 'Lvl_m_Avg' value)
2012-08-27 03:00 | 7240 | 12.16 | 13.44 | 0.374 | 79.56 | 1.1696 |  |  |  | 38.54 | 7.778 | Conductivity and associated temperature data deleted due to periodic drying of sensor as stream levels declined (determined as period when temperature logger started logging air temperatures); Offset should have been set at .7956 - backcalculated 'Stream_m_Avg' values to reflect true stream depths (i.e. add .7956 to 'Lvl_m_Avg' value)
2012-08-27 03:15 | 7241 | 12.19 | 13.4 | 0.372 | 79.56 | 1.1676 |  |  |  | 38.61 | 7.793 | Conductivity and associated temperature data deleted due to periodic drying of sensor as stream levels declined (determined as period when temperature logger started logging air temperatures); Offset should have been set at .7956 - backcalculated 'Stream_m_Avg' values to reflect true stream depths (i.e. add .7956 to 'Lvl_m_Avg' value)
2012-08-27 03:30 | 7242 | 12.21 | 13.35 | 0.371 | 79.56 | 1.1666 |  |  |  | 38.68 | 7.813 | Conductivity and associated temperature data deleted due to periodic drying of sensor as stream levels declined (determined as period when temperature logger started logging air temperatures); Offset should have been set at .7956 - backcalculated 'Stream_m_Avg' values to reflect true stream depths (i.e. add .7956 to 'Lvl_m_Avg' value)
2012-08-27 03:45 | 7243 | 12.16 | 13.28 | 0.373 | 79.56 | 1.1686 |  |  |  | 38.71 | 7.829 | Conductivity and associated temperature data deleted due to periodic drying of sensor as stream levels declined (determined as period when temperature logger started logging air temperatures); Offset should have been set at .7956 - backcalculated 'Stream_m_Avg' values to reflect true stream depths (i.e. add .7956 to 'Lvl_m_Avg' value)
2012-08-27 04:00 | 7244 | 12.15 | 13.22 | 0.372 | 79.56 | 1.1676 |  |  |  | 38.78 | 7.821 | Conductivity and associated temperature data deleted due to periodic drying of sensor as stream levels declined (determined as period when temperature logger started logging air temperatures); Offset should have been set at .7956 - backcalculated 'Stream_m_Avg' values to reflect true stream depths (i.e. add .7956 to 'Lvl_m_Avg' value)
2012-08-27 04:15 | 7245 | 12.14 | 13.15 | 0.373 | 79.56 | 1.1686 |  |  |  | 38.81 | 7.838 | Conductivity and associated temperature data deleted due to periodic drying of sensor as stream levels declined (determined as period when temperature logger started logging air temperatures); Offset should have been set at .7956 - backcalculated 'Stream_m_Avg' values to reflect true stream depths (i.e. add .7956 to 'Lvl_m_Avg' value)
2012-08-27 04:30 | 7246 | 12.13 | 13.08 | 0.374 | 79.56 | 1.1696 |  |  |  | 38.95 | 7.855 | Conductivity and associated temperature data deleted due to periodic drying of sensor as stream levels declined (determined as period when temperature logger started logging air temperatures); Offset should have been set at .7956 - backcalculated 'Stream_m_Avg' values to reflect true stream depths (i.e. add .7956 to 'Lvl_m_Avg' value)
2012-08-27 04:45 | 7247 | 12.23 | 13.02 | 0.375 | 79.56 | 1.1706 |  |  |  | 38.91 | 7.867 | Conductivity and associated temperature data deleted due to periodic drying of sensor as stream levels declined (determined as period when temperature logger started logging air temperatures); Offset should have been set at .7956 - backcalculated 'Stream_m_Avg' values to reflect true stream depths (i.e. add .7956 to 'Lvl_m_Avg' value)
2012-08-27 05:00 | 7248 | 12.11 | 12.96 | 0.375 | 79.56 | 1.1706 |  |  |  | 38.99 | 7.879 | Conductivity and associated temperature data deleted due to periodic drying of sensor as stream levels declined (determined as period when temperature logger started logging air temperatures); Offset should have been set at .7956 - backcalculated 'Stream_m_Avg' values to reflect true stream depths (i.e. add .7956 to 'Lvl_m_Avg' value)
2012-08-27 05:15 | 7249 | 12.13 | 12.91 | 0.372 | 79.56 | 1.1676 |  |  |  | 39.06 | 7.897 | Conductivity and associated temperature data deleted due to periodic drying of sensor as stream levels declined (determined as period when temperature logger started logging air temperatures); Offset should have been set at .7956 - backcalculated 'Stream_m_Avg' values to reflect true stream depths (i.e. add .7956 to 'Lvl_m_Avg' value)
2012-08-27 05:30 | 7250 | 12.1 | 12.86 | 0.372 | 79.56 | 1.1676 |  |  |  | 39.09 | 7.9 | Conductivity and associated temperature data deleted due to periodic drying of sensor as stream levels declined (determined as period when temperature logger started logging air temperatures); Offset should have been set at .7956 - backcalculated 'Stream_m_Avg' values to reflect true stream depths (i.e. add .7956 to 'Lvl_m_Avg' value)
2012-08-27 05:45 | 7251 | 12.17 | 12.8 | 0.372 | 79.56 | 1.1676 |  |  |  | 39.16 | 7.917 | Conductivity and associated temperature data deleted due to periodic drying of sensor as stream levels declined (determined as period when temperature logger started logging air temperatures); Offset should have been set at .7956 - backcalculated 'Stream_m_Avg' values to reflect true stream depths (i.e. add .7956 to 'Lvl_m_Avg' value)
2012-08-27 06:00 | 7252 | 12.11 | 12.74 | 0.372 | 79.56 | 1.1676 |  |  |  | 39.23 | 7.916 | Conductivity and associated temperature data deleted due to periodic drying of sensor as stream levels declined (determined as period when temperature logger started logging air temperatures); Offset should have been set at .7956 - backcalculated 'Stream_m_Avg' values to reflect true stream depths (i.e. add .7956 to 'Lvl_m_Avg' value)
2012-08-27 06:15 | 7253 | 12.07 | 12.68 | 0.373 | 79.56 | 1.1686 |  |  |  | 39.36 | 7.938 | Conductivity and associated temperature data deleted due to periodic drying of sensor as stream levels declined (determined as period when temperature logger started logging air temperatures); Offset should have been set at .7956 - backcalculated 'Stream_m_Avg' values to reflect true stream depths (i.e. add .7956 to 'Lvl_m_Avg' value)
2012-08-27 06:30 | 7254 | 12.07 | 12.62 | 0.373 | 79.56 | 1.1686 |  |  |  | 39.43 | 7.968 | Conductivity and associated temperature data deleted due to periodic drying of sensor as stream levels declined (determined as period when temperature logger started logging air temperatures); Offset should have been set at .7956 - backcalculated 'Stream_m_Avg' values to reflect true stream depths (i.e. add .7956 to 'Lvl_m_Avg' value)
2012-08-27 06:45 | 7255 | 12.16 | 12.57 | 0.37 | 79.56 | 1.1656 |  |  |  | 39.56 | 7.987 | Conductivity and associated temperature data deleted due to periodic drying of sensor as stream levels declined (determined as period when temperature logger started logging air temperatures); Offset should have been set at .7956 - backcalculated 'Stream_m_Avg' values to reflect true stream depths (i.e. add .7956 to 'Lvl_m_Avg' value)
2012-08-27 07:00 | 7256 | 12.12 | 12.54 | 0.368 | 79.56 | 1.1636 |  |  |  | 39.83 | 8.03 | Conductivity and associated temperature data deleted due to periodic drying of sensor as stream levels declined (determined as period when temperature logger started logging air temperatures); Offset should have been set at .7956 - backcalculated 'Stream_m_Avg' values to reflect true stream depths (i.e. add .7956 to 'Lvl_m_Avg' value)
2012-08-27 07:15 | 7257 | 12.14 | 12.52 | 0.363 | 79.56 | 1.1586 |  |  |  | 40.11 | 8.08 | Conductivity and associated temperature data deleted due to periodic drying of sensor as stream levels declined (determined as period when temperature logger started logging air temperatures); Offset should have been set at .7956 - backcalculated 'Stream_m_Avg' values to reflect true stream depths (i.e. add .7956 to 'Lvl_m_Avg' value)
2012-08-27 07:30 | 7258 | 12.16 | 12.52 | 0.356 | 79.56 | 1.1516 |  |  |  | 40.51 | 8.14 | Conductivity and associated temperature data deleted due to periodic drying of sensor as stream levels declined (determined as period when temperature logger started logging air temperatures); Offset should have been set at .7956 - backcalculated 'Stream_m_Avg' values to reflect true stream depths (i.e. add .7956 to 'Lvl_m_Avg' value)
2012-08-27 07:45 | 7259 | 12.34 | 12.52 | 0.35 | 79.56 | 1.1456 |  |  |  | 40.78 | 8.22 | Conductivity and associated temperature data deleted due to periodic drying of sensor as stream levels declined (determined as period when temperature logger started logging air temperatures); Offset should have been set at .7956 - backcalculated 'Stream_m_Avg' values to reflect true stream depths (i.e. add .7956 to 'Lvl_m_Avg' value)
2012-08-27 08:00 | 7260 | 12.33 | 12.58 | 0.338 | 79.56 | 1.1336 |  |  |  | 41.09 | 8.29 | Conductivity and associated temperature data deleted due to periodic drying of sensor as stream levels declined (determined as period when temperature logger started logging air temperatures); Offset should have been set at .7956 - backcalculated 'Stream_m_Avg' values to reflect true stream depths (i.e. add .7956 to 'Lvl_m_Avg' value)
2012-08-27 08:15 | 7261 | 12.25 | 12.61 | 0.331 | 79.56 | 1.1266 |  |  |  | 41.38 | 8.34 | Conductivity and associated temperature data deleted due to periodic drying of sensor as stream levels declined (determined as period when temperature logger started logging air temperatures); Offset should have been set at .7956 - backcalculated 'Stream_m_Avg' values to reflect true stream depths (i.e. add .7956 to 'Lvl_m_Avg' value)
2012-08-27 08:30 | 7262 | 12.47 | 12.69 | 0.33 | 79.56 | 1.1256 |  |  |  | 41.65 | 8.4 | Conductivity and associated temperature data deleted due to periodic drying of sensor as stream levels declined (determined as period when temperature logger started logging air temperatures); Offset should have been set at .7956 - backcalculated 'Stream_m_Avg' values to reflect true stream depths (i.e. add .7956 to 'Lvl_m_Avg' value)
2012-08-27 08:45 | 7263 | 12.66 | 12.78 | 0.332 | 79.56 | 1.1276 |  |  |  | 41.85 | 8.44 | Conductivity and associated temperature data deleted due to periodic drying of sensor as stream levels declined (determined as period when temperature logger started logging air temperatures); Offset should have been set at .7956 - backcalculated 'Stream_m_Avg' values to reflect true stream depths (i.e. add .7956 to 'Lvl_m_Avg' value)
2012-08-27 09:00 | 7264 | 12.77 | 12.86 | 0.335 | 79.56 | 1.1306 |  |  |  | 42.05 | 8.48 | Conductivity and associated temperature data deleted due to periodic drying of sensor as stream levels declined (determined as period when temperature logger started logging air temperatures); Offset should have been set at .7956 - backcalculated 'Stream_m_Avg' values to reflect true stream depths (i.e. add .7956 to 'Lvl_m_Avg' value)
2012-08-27 09:15 | 7265 | 12.68 | 12.96 | 0.337 | 79.56 | 1.1326 |  |  |  | 42.25 | 8.52 | Conductivity and associated temperature data deleted due to periodic drying of sensor as stream levels declined (determined as period when temperature logger started logging air temperatures); Offset should have been set at .7956 - backcalculated 'Stream_m_Avg' values to reflect true stream depths (i.e. add .7956 to 'Lvl_m_Avg' value)
2012-08-27 09:30 | 7266 | 12.72 | 13.11 | 0.335 | 79.56 | 1.1306 |  |  |  | 42.38 | 8.55 | Conductivity and associated temperature data deleted due to periodic drying of sensor as stream levels declined (determined as period when temperature logger started logging air temperatures); Offset should have been set at .7956 - backcalculated 'Stream_m_Avg' values to reflect true stream depths (i.e. add .7956 to 'Lvl_m_Avg' value)
2012-08-27 09:45 | 7267 | 12.71 | 13.26 | 0.331 | 79.56 | 1.1266 |  |  |  | 42.45 | 8.58 | Conductivity and associated temperature data deleted due to periodic drying of sensor as stream levels declined (determined as period when temperature logger started logging air temperatures); Offset should have been set at .7956 - backcalculated 'Stream_m_Avg' values to reflect true stream depths (i.e. add .7956 to 'Lvl_m_Avg' value)
2012-08-27 10:00 | 7268 | 12.73 | 13.46 | 0.328 | 79.56 | 1.1236 |  |  |  | 42.48 | 8.59 | Conductivity and associated temperature data deleted due to periodic drying of sensor as stream levels declined (determined as period when temperature logger started logging air temperatures); Offset should have been set at .7956 - backcalculated 'Stream_m_Avg' values to reflect true stream depths (i.e. add .7956 to 'Lvl_m_Avg' value)
2012-08-27 10:15 | 7269 | 12.75 | 13.66 | 0.33 | 79.56 | 1.1256 |  |  |  | 42.44 | 8.59 | Conductivity and associated temperature data deleted due to periodic drying of sensor as stream levels declined (determined as period when temperature logger started logging air temperatures); Offset should have been set at .7956 - backcalculated 'Stream_m_Avg' values to reflect true stream depths (i.e. add .7956 to 'Lvl_m_Avg' value)
2012-08-27 10:30 | 7270 | 12.8 | 13.9 | 0.332 | 79.56 | 1.1276 |  |  |  | 42.4 | 8.58 | Conductivity and associated temperature data deleted due to periodic drying of sensor as stream levels declined (determined as period when temperature logger started logging air temperatures); Offset should have been set at .7956 - backcalculated 'Stream_m_Avg' values to reflect true stream depths (i.e. add .7956 to 'Lvl_m_Avg' value)
2012-08-27 10:45 | 7271 | 12.91 | 14.19 | 0.329 | 79.56 | 1.1246 |  |  |  | 42.23 | 8.56 | Conductivity and associated temperature data deleted due to periodic drying of sensor as stream levels declined (determined as period when temperature logger started logging air temperatures); Offset should have been set at .7956 - backcalculated 'Stream_m_Avg' values to reflect true stream depths (i.e. add .7956 to 'Lvl_m_Avg' value)
2012-08-27 11:00 | 7272 | 12.85 | 14.49 | 0.325 | 79.56 | 1.1206 |  |  |  | 42.06 | 8.52 | Conductivity and associated temperature data deleted due to periodic drying of sensor as stream levels declined (determined as period when temperature logger started logging air temperatures); Offset should have been set at .7956 - backcalculated 'Stream_m_Avg' values to reflect true stream depths (i.e. add .7956 to 'Lvl_m_Avg' value)
2012-08-27 11:15 | 7273 | 12.93 | 14.81 | 0.322 | 79.56 | 1.1176 |  |  |  | 41.88 | 8.49 | Conductivity and associated temperature data deleted due to periodic drying of sensor as stream levels declined (determined as period when temperature logger started logging air temperatures); Offset should have been set at .7956 - backcalculated 'Stream_m_Avg' values to reflect true stream depths (i.e. add .7956 to 'Lvl_m_Avg' value)
2012-08-27 11:30 | 7274 | 12.81 | 15.14 | 0.321 | 79.56 | 1.1166 |  |  |  | 41.68 | 8.45 | Conductivity and associated temperature data deleted due to periodic drying of sensor as stream levels declined (determined as period when temperature logger started logging air temperatures); Offset should have been set at .7956 - backcalculated 'Stream_m_Avg' values to reflect true stream depths (i.e. add .7956 to 'Lvl_m_Avg' value)
2012-08-27 11:45 | 7275 | 12.8 | 15.5 | 0.323 | 79.56 | 1.1186 |  |  |  | 41.47 | 8.4 | Conductivity and associated temperature data deleted due to periodic drying of sensor as stream levels declined (determined as period when temperature logger started logging air temperatures); Offset should have been set at .7956 - backcalculated 'Stream_m_Avg' values to reflect true stream depths (i.e. add .7956 to 'Lvl_m_Avg' value)
2012-08-27 12:00 | 7276 | 12.79 | 15.86 | 0.325 | 79.56 | 1.1206 |  |  |  | 41.2 | 8.35 | Conductivity and associated temperature data deleted due to periodic drying of sensor as stream levels declined (determined as period when temperature logger started logging air temperatures); Offset should have been set at .7956 - backcalculated 'Stream_m_Avg' values to reflect true stream depths (i.e. add .7956 to 'Lvl_m_Avg' value)
2012-08-27 12:15 | 7277 | 12.78 | 16.22 | 0.327 | 79.56 | 1.1226 |  |  |  | 40.93 | 8.31 | Conductivity and associated temperature data deleted due to periodic drying of sensor as stream levels declined (determined as period when temperature logger started logging air temperatures); Offset should have been set at .7956 - backcalculated 'Stream_m_Avg' values to reflect true stream depths (i.e. add .7956 to 'Lvl_m_Avg' value)
2012-08-27 12:30 | 7278 | 12.8 | 16.52 | 0.329 | 79.56 | 1.1246 |  |  |  | 40.72 | 8.26 | Conductivity and associated temperature data deleted due to periodic drying of sensor as stream levels declined (determined as period when temperature logger started logging air temperatures); Offset should have been set at .7956 - backcalculated 'Stream_m_Avg' values to reflect true stream depths (i.e. add .7956 to 'Lvl_m_Avg' value)
2012-08-27 12:45 | 7279 | 12.94 | 16.79 | 0.331 | 79.56 | 1.1266 |  |  |  | 40.38 | 8.2 | Conductivity and associated temperature data deleted due to periodic drying of sensor as stream levels declined (determined as period when temperature logger started logging air temperatures); Offset should have been set at .7956 - backcalculated 'Stream_m_Avg' values to reflect true stream depths (i.e. add .7956 to 'Lvl_m_Avg' value)
2012-08-27 13:00 | 7280 | 12.78 | 16.87 | 0.344 | 79.56 | 1.1396 |  |  |  | 40.18 | 8.14 | Conductivity and associated temperature data deleted due to periodic drying of sensor as stream levels declined (determined as period when temperature logger started logging air temperatures); Offset should have been set at .7956 - backcalculated 'Stream_m_Avg' values to reflect true stream depths (i.e. add .7956 to 'Lvl_m_Avg' value)
2012-08-27 13:15 | 7281 | 12.82 | 16.88 | 0.356 | 79.56 | 1.1516 |  |  |  | 39.98 | 8.1 | Conductivity and associated temperature data deleted due to periodic drying of sensor as stream levels declined (determined as period when temperature logger started logging air temperatures); Offset should have been set at .7956 - backcalculated 'Stream_m_Avg' values to reflect true stream depths (i.e. add .7956 to 'Lvl_m_Avg' value)
2012-08-27 13:30 | 7282 | 12.81 | 16.92 | 0.352 | 79.56 | 1.1476 |  |  |  | 39.77 | 8.08 | Conductivity and associated temperature data deleted due to periodic drying of sensor as stream levels declined (determined as period when temperature logger started logging air temperatures); Offset should have been set at .7956 - backcalculated 'Stream_m_Avg' values to reflect true stream depths (i.e. add .7956 to 'Lvl_m_Avg' value)
2012-08-27 13:45 | 7283 | 12.8 | 16.96 | 0.35 | 79.56 | 1.1456 |  |  |  | 39.71 | 8.03 | Conductivity and associated temperature data deleted due to periodic drying of sensor as stream levels declined (determined as period when temperature logger started logging air temperatures); Offset should have been set at .7956 - backcalculated 'Stream_m_Avg' values to reflect true stream depths (i.e. add .7956 to 'Lvl_m_Avg' value)
2012-08-27 14:00 | 7284 | 12.78 | 17.09 | 0.339 | 79.56 | 1.1346 |  |  |  | 39.57 | 8.02 | Conductivity and associated temperature data deleted due to periodic drying of sensor as stream levels declined (determined as period when temperature logger started logging air temperatures); Offset should have been set at .7956 - backcalculated 'Stream_m_Avg' values to reflect true stream depths (i.e. add .7956 to 'Lvl_m_Avg' value)
2012-08-27 14:15 | 7285 | 12.82 | 17.38 | 0.334 | 79.56 | 1.1296 |  |  |  | 39.36 | 7.976 | Conductivity and associated temperature data deleted due to periodic drying of sensor as stream levels declined (determined as period when temperature logger started logging air temperatures); Offset should have been set at .7956 - backcalculated 'Stream_m_Avg' values to reflect true stream depths (i.e. add .7956 to 'Lvl_m_Avg' value)
2012-08-27 14:30 | 7286 | 12.75 | 17.51 | 0.354 | 79.56 | 1.1496 |  |  |  | 39.19 | 7.941 | Conductivity and associated temperature data deleted due to periodic drying of sensor as stream levels declined (determined as period when temperature logger started logging air temperatures); Offset should have been set at .7956 - backcalculated 'Stream_m_Avg' values to reflect true stream depths (i.e. add .7956 to 'Lvl_m_Avg' value)
2012-08-27 14:45 | 7287 | 12.81 | 17.65 | 0.368 | 79.56 | 1.1636 |  |  |  | 39.09 | 7.907 | Conductivity and associated temperature data deleted due to periodic drying of sensor as stream levels declined (determined as period when temperature logger started logging air temperatures); Offset should have been set at .7956 - backcalculated 'Stream_m_Avg' values to reflect true stream depths (i.e. add .7956 to 'Lvl_m_Avg' value)
2012-08-27 15:00 | 7288 | 12.76 | 17.9 | 0.362 | 79.56 | 1.1576 |  |  |  | 38.88 | 7.88 | Conductivity and associated temperature data deleted due to periodic drying of sensor as stream levels declined (determined as period when temperature logger started logging air temperatures); Offset should have been set at .7956 - backcalculated 'Stream_m_Avg' values to reflect true stream depths (i.e. add .7956 to 'Lvl_m_Avg' value)
2012-08-27 15:15 | 7289 | 12.8 | 18.22 | 0.348 | 79.56 | 1.1436 |  |  |  | 38.75 | 7.85 | Conductivity and associated temperature data deleted due to periodic drying of sensor as stream levels declined (determined as period when temperature logger started logging air temperatures); Offset should have been set at .7956 - backcalculated 'Stream_m_Avg' values to reflect true stream depths (i.e. add .7956 to 'Lvl_m_Avg' value)
2012-08-27 15:30 | 7290 | 12.73 | 18.39 | 0.342 | 79.56 | 1.1376 |  |  |  | 38.58 | 7.824 | Conductivity and associated temperature data deleted due to periodic drying of sensor as stream levels declined (determined as period when temperature logger started logging air temperatures); Offset should have been set at .7956 - backcalculated 'Stream_m_Avg' values to reflect true stream depths (i.e. add .7956 to 'Lvl_m_Avg' value)
2012-08-27 15:45 | 7291 | 12.83 | 18.58 | 0.325 | 79.56 | 1.1206 |  |  |  | 38.41 | 7.783 | Conductivity and associated temperature data deleted due to periodic drying of sensor as stream levels declined (determined as period when temperature logger started logging air temperatures); Offset should have been set at .7956 - backcalculated 'Stream_m_Avg' values to reflect true stream depths (i.e. add .7956 to 'Lvl_m_Avg' value)
2012-08-27 16:00 | 7292 | 12.77 | 18.7 | 0.322 | 79.56 | 1.1176 |  |  |  | 38.38 | 7.766 | Conductivity and associated temperature data deleted due to periodic drying of sensor as stream levels declined (determined as period when temperature logger started logging air temperatures); Offset should have been set at .7956 - backcalculated 'Stream_m_Avg' values to reflect true stream depths (i.e. add .7956 to 'Lvl_m_Avg' value)
2012-08-27 16:15 | 7293 | 12.73 | 18.72 | 0.334 | 79.56 | 1.1296 |  |  |  | 38.34 | 7.753 | Conductivity and associated temperature data deleted due to periodic drying of sensor as stream levels declined (determined as period when temperature logger started logging air temperatures); Offset should have been set at .7956 - backcalculated 'Stream_m_Avg' values to reflect true stream depths (i.e. add .7956 to 'Lvl_m_Avg' value)
2012-08-27 16:30 | 7294 | 12.71 | 18.66 | 0.348 | 79.56 | 1.1436 |  |  |  | 38.27 | 7.74 | Conductivity and associated temperature data deleted due to periodic drying of sensor as stream levels declined (determined as period when temperature logger started logging air temperatures); Offset should have been set at .7956 - backcalculated 'Stream_m_Avg' values to reflect true stream depths (i.e. add .7956 to 'Lvl_m_Avg' value)
2012-08-27 16:45 | 7295 | 12.73 | 18.61 | 0.354 | 79.56 | 1.1496 |  |  |  | 38.27 | 7.739 | Conductivity and associated temperature data deleted due to periodic drying of sensor as stream levels declined (determined as period when temperature logger started logging air temperatures); Offset should have been set at .7956 - backcalculated 'Stream_m_Avg' values to reflect true stream depths (i.e. add .7956 to 'Lvl_m_Avg' value)
2012-08-27 17:00 | 7296 | 12.71 | 18.54 | 0.369 | 79.56 | 1.1646 |  |  |  | 38.21 | 7.734 | Conductivity and associated temperature data deleted due to periodic drying of sensor as stream levels declined (determined as period when temperature logger started logging air temperatures); Offset should have been set at .7956 - backcalculated 'Stream_m_Avg' values to reflect true stream depths (i.e. add .7956 to 'Lvl_m_Avg' value)
2012-08-27 17:15 | 7297 | 12.75 | 18.47 | 0.378 | 79.56 | 1.1736 |  |  |  | 38.07 | 7.713 | Conductivity and associated temperature data deleted due to periodic drying of sensor as stream levels declined (determined as period when temperature logger started logging air temperatures); Offset should have been set at .7956 - backcalculated 'Stream_m_Avg' values to reflect true stream depths (i.e. add .7956 to 'Lvl_m_Avg' value)
2012-08-27 17:30 | 7298 | 12.71 | 18.38 | 0.38 | 79.56 | 1.1756 |  |  |  | 37.94 | 7.688 | Conductivity and associated temperature data deleted due to periodic drying of sensor as stream levels declined (determined as period when temperature logger started logging air temperatures); Offset should have been set at .7956 - backcalculated 'Stream_m_Avg' values to reflect true stream depths (i.e. add .7956 to 'Lvl_m_Avg' value)
2012-08-27 17:45 | 7299 | 12.71 | 18.29 | 0.389 | 79.56 | 1.1846 |  |  |  | 37.73 | 7.647 | Conductivity and associated temperature data deleted due to periodic drying of sensor as stream levels declined (determined as period when temperature logger started logging air temperatures); Offset should have been set at .7956 - backcalculated 'Stream_m_Avg' values to reflect true stream depths (i.e. add .7956 to 'Lvl_m_Avg' value)
2012-08-27 18:00 | 7300 | 12.74 | 18.15 | 0.398 | 79.56 | 1.1936 |  |  |  | 37.6 | 7.623 | Conductivity and associated temperature data deleted due to periodic drying of sensor as stream levels declined (determined as period when temperature logger started logging air temperatures); Offset should have been set at .7956 - backcalculated 'Stream_m_Avg' values to reflect true stream depths (i.e. add .7956 to 'Lvl_m_Avg' value)
2012-08-27 18:15 | 7301 | 12.75 | 18.02 | 0.377 | 79.56 | 1.1726 |  |  |  | 37.46 | 7.591 | Conductivity and associated temperature data deleted due to periodic drying of sensor as stream levels declined (determined as period when temperature logger started logging air temperatures); Offset should have been set at .7956 - backcalculated 'Stream_m_Avg' values to reflect true stream depths (i.e. add .7956 to 'Lvl_m_Avg' value)
2012-08-27 18:30 | 7302 | 12.67 | 17.9 | 0.388 | 79.56 | 1.1836 |  |  |  | 37.26 | 7.548 | Conductivity and associated temperature data deleted due to periodic drying of sensor as stream levels declined (determined as period when temperature logger started logging air temperatures); Offset should have been set at .7956 - backcalculated 'Stream_m_Avg' values to reflect true stream depths (i.e. add .7956 to 'Lvl_m_Avg' value)
2012-08-27 18:45 | 7303 | 12.72 | 17.79 | 0.402 | 79.56 | 1.1976 |  |  |  | 37.13 | 7.521 | Conductivity and associated temperature data deleted due to periodic drying of sensor as stream levels declined (determined as period when temperature logger started logging air temperatures); Offset should have been set at .7956 - backcalculated 'Stream_m_Avg' values to reflect true stream depths (i.e. add .7956 to 'Lvl_m_Avg' value)
2012-08-27 19:00 | 7304 | 12.54 | 17.68 | 0.419 | 79.56 | 1.2146 |  |  |  | 37 | 7.483 | Conductivity and associated temperature data deleted due to periodic drying of sensor as stream levels declined (determined as period when temperature logger started logging air temperatures); Offset should have been set at .7956 - backcalculated 'Stream_m_Avg' values to reflect true stream depths (i.e. add .7956 to 'Lvl_m_Avg' value)
2012-08-27 19:15 | 7305 | 12.45 | 17.57 | 0.436 | 79.56 | 1.2316 |  |  |  | 36.8 | 7.449 | Conductivity and associated temperature data deleted due to periodic drying of sensor as stream levels declined (determined as period when temperature logger started logging air temperatures); Offset should have been set at .7956 - backcalculated 'Stream_m_Avg' values to reflect true stream depths (i.e. add .7956 to 'Lvl_m_Avg' value)
2012-08-27 19:30 | 7306 | 12.41 | 17.46 | 0.435 | 79.56 | 1.2306 |  |  |  | 36.4 | 7.395 | Conductivity and associated temperature data deleted due to periodic drying of sensor as stream levels declined (determined as period when temperature logger started logging air temperatures); Offset should have been set at .7956 - backcalculated 'Stream_m_Avg' values to reflect true stream depths (i.e. add .7956 to 'Lvl_m_Avg' value)
2012-08-27 19:45 | 7307 | 12.37 | 17.32 | 0.426 | 79.56 | 1.2216 |  |  |  | 36.27 | 7.352 | Conductivity and associated temperature data deleted due to periodic drying of sensor as stream levels declined (determined as period when temperature logger started logging air temperatures); Offset should have been set at .7956 - backcalculated 'Stream_m_Avg' values to reflect true stream depths (i.e. add .7956 to 'Lvl_m_Avg' value)
2012-08-27 20:00 | 7308 | 12.37 | 17.18 | 0.423 | 79.56 | 1.2186 |  |  |  | 36.14 | 7.329 | Conductivity and associated temperature data deleted due to periodic drying of sensor as stream levels declined (determined as period when temperature logger started logging air temperatures); Offset should have been set at .7956 - backcalculated 'Stream_m_Avg' values to reflect true stream depths (i.e. add .7956 to 'Lvl_m_Avg' value)
2012-08-27 20:15 | 7309 | 12.51 | 17.05 | 0.422 | 79.56 | 1.2176 |  |  |  | 35.94 | 7.3 | Conductivity and associated temperature data deleted due to periodic drying of sensor as stream levels declined (determined as period when temperature logger started logging air temperatures); Offset should have been set at .7956 - backcalculated 'Stream_m_Avg' values to reflect true stream depths (i.e. add .7956 to 'Lvl_m_Avg' value)
2012-08-27 20:30 | 7310 | 12.34 | 16.93 | 0.417 | 79.56 | 1.2126 |  |  |  | 35.94 | 7.273 | Conductivity and associated temperature data deleted due to periodic drying of sensor as stream levels declined (determined as period when temperature logger started logging air temperatures); Offset should have been set at .7956 - backcalculated 'Stream_m_Avg' values to reflect true stream depths (i.e. add .7956 to 'Lvl_m_Avg' value)
2012-08-27 20:45 | 7311 | 12.35 | 16.81 | 0.411 | 79.56 | 1.2066 |  |  |  | 35.74 | 7.236 | Conductivity and associated temperature data deleted due to periodic drying of sensor as stream levels declined (determined as period when temperature logger started logging air temperatures); Offset should have been set at .7956 - backcalculated 'Stream_m_Avg' values to reflect true stream depths (i.e. add .7956 to 'Lvl_m_Avg' value)
2012-08-27 21:00 | 7312 | 12.32 | 16.7 | 0.404 | 79.56 | 1.1996 |  |  |  | 35.81 | 7.241 | Conductivity and associated temperature data deleted due to periodic drying of sensor as stream levels declined (determined as period when temperature logger started logging air temperatures); Offset should have been set at .7956 - backcalculated 'Stream_m_Avg' values to reflect true stream depths (i.e. add .7956 to 'Lvl_m_Avg' value)
2012-08-27 21:15 | 7313 | 12.33 | 16.59 | 0.398 | 79.56 | 1.1936 |  |  |  | 35.89 | 7.242 | Conductivity and associated temperature data deleted due to periodic drying of sensor as stream levels declined (determined as period when temperature logger started logging air temperatures); Offset should have been set at .7956 - backcalculated 'Stream_m_Avg' values to reflect true stream depths (i.e. add .7956 to 'Lvl_m_Avg' value)
2012-08-27 21:30 | 7314 | 12.47 | 16.49 | 0.393 | 79.56 | 1.1886 |  |  |  | 35.89 | 7.263 | Conductivity and associated temperature data deleted due to periodic drying of sensor as stream levels declined (determined as period when temperature logger started logging air temperatures); Offset should have been set at .7956 - backcalculated 'Stream_m_Avg' values to reflect true stream depths (i.e. add .7956 to 'Lvl_m_Avg' value)
2012-08-27 21:45 | 7315 | 12.3 | 16.38 | 0.392 | 79.56 | 1.1876 |  |  |  | 35.89 | 7.272 | Conductivity and associated temperature data deleted due to periodic drying of sensor as stream levels declined (determined as period when temperature logger started logging air temperatures); Offset should have been set at .7956 - backcalculated 'Stream_m_Avg' values to reflect true stream depths (i.e. add .7956 to 'Lvl_m_Avg' value)
2012-08-27 22:00 | 7316 | 12.31 | 16.27 | 0.388 | 79.56 | 1.1836 |  |  |  | 36.02 | 7.268 | Conductivity and associated temperature data deleted due to periodic drying of sensor as stream levels declined (determined as period when temperature logger started logging air temperatures); Offset should have been set at .7956 - backcalculated 'Stream_m_Avg' values to reflect true stream depths (i.e. add .7956 to 'Lvl_m_Avg' value)
2012-08-27 22:15 | 7317 | 12.29 | 16.16 | 0.385 | 79.56 | 1.1806 |  |  |  | 36.03 | 7.284 | Conductivity and associated temperature data deleted due to periodic drying of sensor as stream levels declined (determined as period when temperature logger started logging air temperatures); Offset should have been set at .7956 - backcalculated 'Stream_m_Avg' values to reflect true stream depths (i.e. add .7956 to 'Lvl_m_Avg' value)
2012-08-27 22:30 | 7318 | 12.29 | 16.04 | 0.384 | 79.56 | 1.1796 |  |  |  | 36.16 | 7.291 | Conductivity and associated temperature data deleted due to periodic drying of sensor as stream levels declined (determined as period when temperature logger started logging air temperatures); Offset should have been set at .7956 - backcalculated 'Stream_m_Avg' values to reflect true stream depths (i.e. add .7956 to 'Lvl_m_Avg' value)
2012-08-27 22:45 | 7319 | 12.43 | 15.92 | 0.381 | 79.56 | 1.1766 |  |  |  | 36.16 | 7.307 | Conductivity and associated temperature data deleted due to periodic drying of sensor as stream levels declined (determined as period when temperature logger started logging air temperatures); Offset should have been set at .7956 - backcalculated 'Stream_m_Avg' values to reflect true stream depths (i.e. add .7956 to 'Lvl_m_Avg' value)
2012-08-27 23:00 | 7320 | 12.27 | 15.8 | 0.379 | 79.56 | 1.1746 |  |  |  | 36.23 | 7.325 | Conductivity and associated temperature data deleted due to periodic drying of sensor as stream levels declined (determined as period when temperature logger started logging air temperatures); Offset should have been set at .7956 - backcalculated 'Stream_m_Avg' values to reflect true stream depths (i.e. add .7956 to 'Lvl_m_Avg' value)
2012-08-27 23:15 | 7321 | 12.27 | 15.69 | 0.377 | 79.56 | 1.1726 |  |  |  | 36.23 | 7.332 | Conductivity and associated temperature data deleted due to periodic drying of sensor as stream levels declined (determined as period when temperature logger started logging air temperatures); Offset should have been set at .7956 - backcalculated 'Stream_m_Avg' values to reflect true stream depths (i.e. add .7956 to 'Lvl_m_Avg' value)
2012-08-27 23:30 | 7322 | 12.24 | 15.58 | 0.375 | 79.56 | 1.1706 |  |  |  | 36.43 | 7.348 | Conductivity and associated temperature data deleted due to periodic drying of sensor as stream levels declined (determined as period when temperature logger started logging air temperatures); Offset should have been set at .7956 - backcalculated 'Stream_m_Avg' values to reflect true stream depths (i.e. add .7956 to 'Lvl_m_Avg' value)
2012-08-27 23:45 | 7323 | 12.23 | 15.47 | 0.375 | 79.56 | 1.1706 |  |  |  | 36.43 | 7.384 | Conductivity and associated temperature data deleted due to periodic drying of sensor as stream levels declined (determined as period when temperature logger started logging air temperatures); Offset should have been set at .7956 - backcalculated 'Stream_m_Avg' values to reflect true stream depths (i.e. add .7956 to 'Lvl_m_Avg' value)
2012-08-28 | 7324 | 12.29 | 15.38 | 0.374 | 79.56 | 1.1696 |  |  |  | 36.54 | 7.381 | Conductivity and associated temperature data deleted due to periodic drying of sensor as stream levels declined (determined as period when temperature logger started logging air temperatures); Offset should have been set at .7956 - backcalculated 'Stream_m_Avg' values to reflect true stream depths (i.e. add .7956 to 'Lvl_m_Avg' value)
2012-08-28 00:15 | 7325 | 12.25 | 15.3 | 0.372 | 79.56 | 1.1676 |  |  |  | 36.84 | 7.415 | Conductivity and associated temperature data deleted due to periodic drying of sensor as stream levels declined (determined as period when temperature logger started logging air temperatures); Offset should have been set at .7956 - backcalculated 'Stream_m_Avg' values to reflect true stream depths (i.e. add .7956 to 'Lvl_m_Avg' value)
2012-08-28 00:30 | 7326 | 12.23 | 15.21 | 0.371 | 79.56 | 1.1666 |  |  |  | 36.98 | 7.458 | Conductivity and associated temperature data deleted due to periodic drying of sensor as stream levels declined (determined as period when temperature logger started logging air temperatures); Offset should have been set at .7956 - backcalculated 'Stream_m_Avg' values to reflect true stream depths (i.e. add .7956 to 'Lvl_m_Avg' value)
2012-08-28 00:45 | 7327 | 12.23 | 15.11 | 0.372 | 79.56 | 1.1676 |  |  |  | 37.12 | 7.492 | Conductivity and associated temperature data deleted due to periodic drying of sensor as stream levels declined (determined as period when temperature logger started logging air temperatures); Offset should have been set at .7956 - backcalculated 'Stream_m_Avg' values to reflect true stream depths (i.e. add .7956 to 'Lvl_m_Avg' value)
2012-08-28 01:00 | 7328 | 12.37 | 15.02 | 0.372 | 79.56 | 1.1676 |  |  |  | 37.29 | 7.52 | Conductivity and associated temperature data deleted due to periodic drying of sensor as stream levels declined (determined as period when temperature logger started logging air temperatures); Offset should have been set at .7956 - backcalculated 'Stream_m_Avg' values to reflect true stream depths (i.e. add .7956 to 'Lvl_m_Avg' value)
2012-08-28 01:15 | 7329 | 12.26 | 14.93 | 0.372 | 79.56 | 1.1676 |  |  |  | 37.32 | 7.54 | Conductivity and associated temperature data deleted due to periodic drying of sensor as stream levels declined (determined as period when temperature logger started logging air temperatures); Offset should have been set at .7956 - backcalculated 'Stream_m_Avg' values to reflect true stream depths (i.e. add .7956 to 'Lvl_m_Avg' value)
2012-08-28 01:30 | 7330 | 12.18 | 14.83 | 0.373 | 79.56 | 1.1686 |  |  |  | 37.46 | 7.562 | Conductivity and associated temperature data deleted due to periodic drying of sensor as stream levels declined (determined as period when temperature logger started logging air temperatures); Offset should have been set at .7956 - backcalculated 'Stream_m_Avg' values to reflect true stream depths (i.e. add .7956 to 'Lvl_m_Avg' value)
2012-08-28 01:45 | 7331 | 12.21 | 14.74 | 0.373 | 79.56 | 1.1686 |  |  |  | 37.56 | 7.578 | Conductivity and associated temperature data deleted due to periodic drying of sensor as stream levels declined (determined as period when temperature logger started logging air temperatures); Offset should have been set at .7956 - backcalculated 'Stream_m_Avg' values to reflect true stream depths (i.e. add .7956 to 'Lvl_m_Avg' value)
2012-08-28 02:00 | 7332 | 12.21 | 14.65 | 0.372 | 79.56 | 1.1676 |  |  |  | 37.7 | 7.613 | Conductivity and associated temperature data deleted due to periodic drying of sensor as stream levels declined (determined as period when temperature logger started logging air temperatures); Offset should have been set at .7956 - backcalculated 'Stream_m_Avg' values to reflect true stream depths (i.e. add .7956 to 'Lvl_m_Avg' value)
2012-08-28 02:15 | 7333 | 12.22 | 14.57 | 0.373 | 79.56 | 1.1686 |  |  |  | 37.77 | 7.63 | Conductivity and associated temperature data deleted due to periodic drying of sensor as stream levels declined (determined as period when temperature logger started logging air temperatures); Offset should have been set at .7956 - backcalculated 'Stream_m_Avg' values to reflect true stream depths (i.e. add .7956 to 'Lvl_m_Avg' value)
2012-08-28 02:30 | 7334 | 12.19 | 14.49 | 0.373 | 79.56 | 1.1686 |  |  |  | 37.87 | 7.649 | Conductivity and associated temperature data deleted due to periodic drying of sensor as stream levels declined (determined as period when temperature logger started logging air temperatures); Offset should have been set at .7956 - backcalculated 'Stream_m_Avg' values to reflect true stream depths (i.e. add .7956 to 'Lvl_m_Avg' value)
2012-08-28 02:45 | 7335 | 12.17 | 14.42 | 0.372 | 79.56 | 1.1676 |  |  |  | 38.01 | 7.668 | Conductivity and associated temperature data deleted due to periodic drying of sensor as stream levels declined (determined as period when temperature logger started logging air temperatures); Offset should have been set at .7956 - backcalculated 'Stream_m_Avg' values to reflect true stream depths (i.e. add .7956 to 'Lvl_m_Avg' value)
2012-08-28 03:00 | 7336 | 12.16 | 14.34 | 0.369 | 79.56 | 1.1646 |  |  |  | 38.01 | 7.685 | Conductivity and associated temperature data deleted due to periodic drying of sensor as stream levels declined (determined as period when temperature logger started logging air temperatures); Offset should have been set at .7956 - backcalculated 'Stream_m_Avg' values to reflect true stream depths (i.e. add .7956 to 'Lvl_m_Avg' value)
2012-08-28 03:15 | 7337 | 12.17 | 14.27 | 0.369 | 79.56 | 1.1646 |  |  |  | 38.21 | 7.704 | Conductivity and associated temperature data deleted due to periodic drying of sensor as stream levels declined (determined as period when temperature logger started logging air temperatures); Offset should have been set at .7956 - backcalculated 'Stream_m_Avg' values to reflect true stream depths (i.e. add .7956 to 'Lvl_m_Avg' value)
2012-08-28 03:30 | 7338 | 12.19 | 14.19 | 0.368 | 79.56 | 1.1636 |  |  |  | 38.21 | 7.726 | Conductivity and associated temperature data deleted due to periodic drying of sensor as stream levels declined (determined as period when temperature logger started logging air temperatures); Offset should have been set at .7956 - backcalculated 'Stream_m_Avg' values to reflect true stream depths (i.e. add .7956 to 'Lvl_m_Avg' value)
2012-08-28 03:45 | 7339 | 12.14 | 14.11 | 0.367 | 79.56 | 1.1626 |  |  |  | 38.28 | 7.734 | Conductivity and associated temperature data deleted due to periodic drying of sensor as stream levels declined (determined as period when temperature logger started logging air temperatures); Offset should have been set at .7956 - backcalculated 'Stream_m_Avg' values to reflect true stream depths (i.e. add .7956 to 'Lvl_m_Avg' value)
2012-08-28 04:00 | 7340 | 12.13 | 14.03 | 0.367 | 79.56 | 1.1626 |  |  |  | 38.41 | 7.753 | Conductivity and associated temperature data deleted due to periodic drying of sensor as stream levels declined (determined as period when temperature logger started logging air temperatures); Offset should have been set at .7956 - backcalculated 'Stream_m_Avg' values to reflect true stream depths (i.e. add .7956 to 'Lvl_m_Avg' value)
2012-08-28 04:15 | 7341 | 12.12 | 13.94 | 0.368 | 79.56 | 1.1636 |  |  |  | 38.48 | 7.773 | Conductivity and associated temperature data deleted due to periodic drying of sensor as stream levels declined (determined as period when temperature logger started logging air temperatures); Offset should have been set at .7956 - backcalculated 'Stream_m_Avg' values to reflect true stream depths (i.e. add .7956 to 'Lvl_m_Avg' value)
2012-08-28 04:30 | 7342 | 12.12 | 13.86 | 0.368 | 79.56 | 1.1636 |  |  |  | 38.52 | 7.782 | Conductivity and associated temperature data deleted due to periodic drying of sensor as stream levels declined (determined as period when temperature logger started logging air temperatures); Offset should have been set at .7956 - backcalculated 'Stream_m_Avg' values to reflect true stream depths (i.e. add .7956 to 'Lvl_m_Avg' value)
2012-08-28 04:45 | 7343 | 12.12 | 13.77 | 0.368 | 79.56 | 1.1636 |  |  |  | 38.52 | 7.791 | Conductivity and associated temperature data deleted due to periodic drying of sensor as stream levels declined (determined as period when temperature logger started logging air temperatures); Offset should have been set at .7956 - backcalculated 'Stream_m_Avg' values to reflect true stream depths (i.e. add .7956 to 'Lvl_m_Avg' value)
2012-08-28 05:00 | 7344 | 12.14 | 13.68 | 0.366 | 79.56 | 1.1616 |  |  |  | 38.49 | 7.781 | Conductivity and associated temperature data deleted due to periodic drying of sensor as stream levels declined (determined as period when temperature logger started logging air temperatures); Offset should have been set at .7956 - backcalculated 'Stream_m_Avg' values to reflect true stream depths (i.e. add .7956 to 'Lvl_m_Avg' value)
2012-08-28 05:15 | 7345 | 12.14 | 13.58 | 0.365 | 79.56 | 1.1606 |  |  |  | 38.35 | 7.774 | Conductivity and associated temperature data deleted due to periodic drying of sensor as stream levels declined (determined as period when temperature logger started logging air temperatures); Offset should have been set at .7956 - backcalculated 'Stream_m_Avg' values to reflect true stream depths (i.e. add .7956 to 'Lvl_m_Avg' value)
2012-08-28 05:30 | 7346 | 12.26 | 13.48 | 0.366 | 79.56 | 1.1616 |  |  |  | 38.22 | 7.731 | Conductivity and associated temperature data deleted due to periodic drying of sensor as stream levels declined (determined as period when temperature logger started logging air temperatures); Offset should have been set at .7956 - backcalculated 'Stream_m_Avg' values to reflect true stream depths (i.e. add .7956 to 'Lvl_m_Avg' value)
2012-08-28 05:45 | 7347 | 12.09 | 13.38 | 0.365 | 79.56 | 1.1606 |  |  |  | 38.49 | 7.772 | Conductivity and associated temperature data deleted due to periodic drying of sensor as stream levels declined (determined as period when temperature logger started logging air temperatures); Offset should have been set at .7956 - backcalculated 'Stream_m_Avg' values to reflect true stream depths (i.e. add .7956 to 'Lvl_m_Avg' value)
2012-08-28 06:00 | 7348 | 12.09 | 13.28 | 0.368 | 79.56 | 1.1636 |  |  |  | 38.56 | 7.792 | Conductivity and associated temperature data deleted due to periodic drying of sensor as stream levels declined (determined as period when temperature logger started logging air temperatures); Offset should have been set at .7956 - backcalculated 'Stream_m_Avg' values to reflect true stream depths (i.e. add .7956 to 'Lvl_m_Avg' value)
2012-08-28 06:15 | 7349 | 12.07 | 13.18 | 0.369 | 79.56 | 1.1646 |  |  |  | 38.69 | 7.812 | Conductivity and associated temperature data deleted due to periodic drying of sensor as stream levels declined (determined as period when temperature logger started logging air temperatures); Offset should have been set at .7956 - backcalculated 'Stream_m_Avg' values to reflect true stream depths (i.e. add .7956 to 'Lvl_m_Avg' value)
2012-08-28 06:30 | 7350 | 12.13 | 13.08 | 0.367 | 79.56 | 1.1626 |  |  |  | 38.89 | 7.846 | Conductivity and associated temperature data deleted due to periodic drying of sensor as stream levels declined (determined as period when temperature logger started logging air temperatures); Offset should have been set at .7956 - backcalculated 'Stream_m_Avg' values to reflect true stream depths (i.e. add .7956 to 'Lvl_m_Avg' value)
2012-08-28 06:45 | 7351 | 12.14 | 12.99 | 0.366 | 79.56 | 1.1616 |  |  |  | 39.1 | 7.882 | Conductivity and associated temperature data deleted due to periodic drying of sensor as stream levels declined (determined as period when temperature logger started logging air temperatures); Offset should have been set at .7956 - backcalculated 'Stream_m_Avg' values to reflect true stream depths (i.e. add .7956 to 'Lvl_m_Avg' value)
2012-08-28 07:00 | 7352 | 12.1 | 12.91 | 0.362 | 79.56 | 1.1576 |  |  |  | 39.37 | 7.931 | Conductivity and associated temperature data deleted due to periodic drying of sensor as stream levels declined (determined as period when temperature logger started logging air temperatures); Offset should have been set at .7956 - backcalculated 'Stream_m_Avg' values to reflect true stream depths (i.e. add .7956 to 'Lvl_m_Avg' value)
2012-08-28 07:15 | 7353 | 12.12 | 12.86 | 0.358 | 79.56 | 1.1536 |  |  |  | 39.81 | 8.01 | Conductivity and associated temperature data deleted due to periodic drying of sensor as stream levels declined (determined as period when temperature logger started logging air temperatures); Offset should have been set at .7956 - backcalculated 'Stream_m_Avg' values to reflect true stream depths (i.e. add .7956 to 'Lvl_m_Avg' value)
2012-08-28 07:30 | 7354 | 12.15 | 12.83 | 0.351 | 79.56 | 1.1466 |  |  |  | 40.18 | 8.08 | Conductivity and associated temperature data deleted due to periodic drying of sensor as stream levels declined (determined as period when temperature logger started logging air temperatures); Offset should have been set at .7956 - backcalculated 'Stream_m_Avg' values to reflect true stream depths (i.e. add .7956 to 'Lvl_m_Avg' value)
2012-08-28 07:45 | 7355 | 12.21 | 12.81 | 0.346 | 79.56 | 1.1416 |  |  |  | 40.58 | 8.16 | Conductivity and associated temperature data deleted due to periodic drying of sensor as stream levels declined (determined as period when temperature logger started logging air temperatures); Offset should have been set at .7956 - backcalculated 'Stream_m_Avg' values to reflect true stream depths (i.e. add .7956 to 'Lvl_m_Avg' value)
2012-08-28 08:00 | 7356 | 12.22 | 12.8 | 0.341 | 79.56 | 1.1366 |  |  |  | 40.92 | 8.24 | Conductivity and associated temperature data deleted due to periodic drying of sensor as stream levels declined (determined as period when temperature logger started logging air temperatures); Offset should have been set at .7956 - backcalculated 'Stream_m_Avg' values to reflect true stream depths (i.e. add .7956 to 'Lvl_m_Avg' value)
2012-08-28 08:15 | 7357 | 12.25 | 12.81 | 0.338 | 79.56 | 1.1336 |  |  |  | 41.19 | 8.3 | Conductivity and associated temperature data deleted due to periodic drying of sensor as stream levels declined (determined as period when temperature logger started logging air temperatures); Offset should have been set at .7956 - backcalculated 'Stream_m_Avg' values to reflect true stream depths (i.e. add .7956 to 'Lvl_m_Avg' value)
2012-08-28 08:30 | 7358 | 12.29 | 12.85 | 0.335 | 79.56 | 1.1306 |  |  |  | 41.39 | 8.35 | Conductivity and associated temperature data deleted due to periodic drying of sensor as stream levels declined (determined as period when temperature logger started logging air temperatures); Offset should have been set at .7956 - backcalculated 'Stream_m_Avg' values to reflect true stream depths (i.e. add .7956 to 'Lvl_m_Avg' value)
2012-08-28 08:45 | 7359 | 12.38 | 12.9 | 0.327 | 79.56 | 1.1226 |  |  |  | 41.59 | 8.39 | Conductivity and associated temperature data deleted due to periodic drying of sensor as stream levels declined (determined as period when temperature logger started logging air temperatures); Offset should have been set at .7956 - backcalculated 'Stream_m_Avg' values to reflect true stream depths (i.e. add .7956 to 'Lvl_m_Avg' value)
2012-08-28 09:00 | 7360 | 12.39 | 12.96 | 0.32 | 79.56 | 1.1156 |  |  |  | 41.72 | 8.42 | Conductivity and associated temperature data deleted due to periodic drying of sensor as stream levels declined (determined as period when temperature logger started logging air temperatures); Offset should have been set at .7956 - backcalculated 'Stream_m_Avg' values to reflect true stream depths (i.e. add .7956 to 'Lvl_m_Avg' value)
2012-08-28 09:15 | 7361 | 12.52 | 13.05 | 0.321 | 79.56 | 1.1166 |  |  |  | 41.92 | 8.45 | Conductivity and associated temperature data deleted due to periodic drying of sensor as stream levels declined (determined as period when temperature logger started logging air temperatures); Offset should have been set at .7956 - backcalculated 'Stream_m_Avg' values to reflect true stream depths (i.e. add .7956 to 'Lvl_m_Avg' value)
2012-08-28 09:30 | 7362 | 12.64 | 13.17 | 0.322 | 79.56 | 1.1176 |  |  |  | 42.02 | 8.49 | Conductivity and associated temperature data deleted due to periodic drying of sensor as stream levels declined (determined as period when temperature logger started logging air temperatures); Offset should have been set at .7956 - backcalculated 'Stream_m_Avg' values to reflect true stream depths (i.e. add .7956 to 'Lvl_m_Avg' value)
2012-08-28 09:45 | 7363 | 12.82 | 13.31 | 0.32 | 79.56 | 1.1156 |  |  |  | 42.08 | 8.51 | Conductivity and associated temperature data deleted due to periodic drying of sensor as stream levels declined (determined as period when temperature logger started logging air temperatures); Offset should have been set at .7956 - backcalculated 'Stream_m_Avg' values to reflect true stream depths (i.e. add .7956 to 'Lvl_m_Avg' value)
2012-08-28 10:00 | 7364 | 12.69 | 13.48 | 0.318 | 79.56 | 1.1136 |  |  |  | 42.11 | 8.51 | Conductivity and associated temperature data deleted due to periodic drying of sensor as stream levels declined (determined as period when temperature logger started logging air temperatures); Offset should have been set at .7956 - backcalculated 'Stream_m_Avg' values to reflect true stream depths (i.e. add .7956 to 'Lvl_m_Avg' value)
2012-08-28 10:15 | 7365 | 12.73 | 13.67 | 0.317 | 79.56 | 1.1126 |  |  |  | 42.04 | 8.5 | Conductivity and associated temperature data deleted due to periodic drying of sensor as stream levels declined (determined as period when temperature logger started logging air temperatures); Offset should have been set at .7956 - backcalculated 'Stream_m_Avg' values to reflect true stream depths (i.e. add .7956 to 'Lvl_m_Avg' value)
2012-08-28 10:30 | 7366 | 12.78 | 13.9 | 0.32 | 79.56 | 1.1156 |  |  |  | 42.04 | 8.5 | Conductivity and associated temperature data deleted due to periodic drying of sensor as stream levels declined (determined as period when temperature logger started logging air temperatures); Offset should have been set at .7956 - backcalculated 'Stream_m_Avg' values to reflect true stream depths (i.e. add .7956 to 'Lvl_m_Avg' value)
2012-08-28 10:45 | 7367 | 12.92 | 14.17 | 0.32 | 79.56 | 1.1156 |  |  |  | 41.93 | 8.49 | Conductivity and associated temperature data deleted due to periodic drying of sensor as stream levels declined (determined as period when temperature logger started logging air temperatures); Offset should have been set at .7956 - backcalculated 'Stream_m_Avg' values to reflect true stream depths (i.e. add .7956 to 'Lvl_m_Avg' value)
2012-08-28 11:00 | 7368 | 13.03 | 14.46 | 0.315 | 79.56 | 1.1106 |  |  |  | 41.83 | 8.47 | Conductivity and associated temperature data deleted due to periodic drying of sensor as stream levels declined (determined as period when temperature logger started logging air temperatures); Offset should have been set at .7956 - backcalculated 'Stream_m_Avg' values to reflect true stream depths (i.e. add .7956 to 'Lvl_m_Avg' value)
2012-08-28 11:15 | 7369 | 12.85 | 14.77 | 0.309 | 79.56 | 1.1046 |  |  |  | 41.69 | 8.45 | Conductivity and associated temperature data deleted due to periodic drying of sensor as stream levels declined (determined as period when temperature logger started logging air temperatures); Offset should have been set at .7956 - backcalculated 'Stream_m_Avg' values to reflect true stream depths (i.e. add .7956 to 'Lvl_m_Avg' value)
2012-08-28 11:30 | 7370 | 12.82 | 15.09 | 0.305 | 79.56 | 1.1006 |  |  |  | 41.55 | 8.42 | Conductivity and associated temperature data deleted due to periodic drying of sensor as stream levels declined (determined as period when temperature logger started logging air temperatures); Offset should have been set at .7956 - backcalculated 'Stream_m_Avg' values to reflect true stream depths (i.e. add .7956 to 'Lvl_m_Avg' value)
2012-08-28 11:45 | 7371 | 12.8 | 15.42 | 0.306 | 79.56 | 1.1016 |  |  |  | 41.34 | 8.37 | Conductivity and associated temperature data deleted due to periodic drying of sensor as stream levels declined (determined as period when temperature logger started logging air temperatures); Offset should have been set at .7956 - backcalculated 'Stream_m_Avg' values to reflect true stream depths (i.e. add .7956 to 'Lvl_m_Avg' value)
2012-08-28 12:00 | 7372 | 12.79 | 15.76 | 0.309 | 79.56 | 1.1046 |  |  |  | 41.13 | 8.34 | Conductivity and associated temperature data deleted due to periodic drying of sensor as stream levels declined (determined as period when temperature logger started logging air temperatures); Offset should have been set at .7956 - backcalculated 'Stream_m_Avg' values to reflect true stream depths (i.e. add .7956 to 'Lvl_m_Avg' value)
2012-08-28 12:15 | 7373 | 12.78 | 16.08 | 0.313 | 79.56 | 1.1086 |  |  |  | 40.86 | 8.29 | Conductivity and associated temperature data deleted due to periodic drying of sensor as stream levels declined (determined as period when temperature logger started logging air temperatures); Offset should have been set at .7956 - backcalculated 'Stream_m_Avg' values to reflect true stream depths (i.e. add .7956 to 'Lvl_m_Avg' value)
2012-08-28 12:30 | 7374 | 12.78 | 16.39 | 0.313 | 79.56 | 1.1086 |  |  |  | 40.65 | 8.24 | Conductivity and associated temperature data deleted due to periodic drying of sensor as stream levels declined (determined as period when temperature logger started logging air temperatures); Offset should have been set at .7956 - backcalculated 'Stream_m_Avg' values to reflect true stream depths (i.e. add .7956 to 'Lvl_m_Avg' value)
2012-08-28 12:45 | 7375 | 12.76 | 16.7 | 0.311 | 79.56 | 1.1066 |  |  |  | 40.45 | 8.2 | Conductivity and associated temperature data deleted due to periodic drying of sensor as stream levels declined (determined as period when temperature logger started logging air temperatures); Offset should have been set at .7956 - backcalculated 'Stream_m_Avg' values to reflect true stream depths (i.e. add .7956 to 'Lvl_m_Avg' value)
2012-08-28 13:00 | 7376 | 12.76 | 17.01 | 0.307 | 79.56 | 1.1026 |  |  |  | 40.28 | 8.16 | Conductivity and associated temperature data deleted due to periodic drying of sensor as stream levels declined (determined as period when temperature logger started logging air temperatures); Offset should have been set at .7956 - backcalculated 'Stream_m_Avg' values to reflect true stream depths (i.e. add .7956 to 'Lvl_m_Avg' value)
2012-08-28 13:15 | 7377 | 12.75 | 17.29 | 0.305 | 79.56 | 1.1006 |  |  |  | 40.1 | 8.13 | Conductivity and associated temperature data deleted due to periodic drying of sensor as stream levels declined (determined as period when temperature logger started logging air temperatures); Offset should have been set at .7956 - backcalculated 'Stream_m_Avg' values to reflect true stream depths (i.e. add .7956 to 'Lvl_m_Avg' value)
2012-08-28 13:30 | 7378 | 12.72 | 17.55 | 0.304 | 79.56 | 1.0996 |  |  |  | 39.9 | 8.09 | Conductivity and associated temperature data deleted due to periodic drying of sensor as stream levels declined (determined as period when temperature logger started logging air temperatures); Offset should have been set at .7956 - backcalculated 'Stream_m_Avg' values to reflect true stream depths (i.e. add .7956 to 'Lvl_m_Avg' value)
2012-08-28 13:45 | 7379 | 12.72 | 17.79 | 0.311 | 79.56 | 1.1066 |  |  |  | 39.69 | 8.05 | Conductivity and associated temperature data deleted due to periodic drying of sensor as stream levels declined (determined as period when temperature logger started logging air temperatures); Offset should have been set at .7956 - backcalculated 'Stream_m_Avg' values to reflect true stream depths (i.e. add .7956 to 'Lvl_m_Avg' value)
2012-08-28 14:00 | 7380 | 12.88 | 18.02 | 0.32 | 79.56 | 1.1156 |  |  |  | 39.49 | 8.01 | Conductivity and associated temperature data deleted due to periodic drying of sensor as stream levels declined (determined as period when temperature logger started logging air temperatures); Offset should have been set at .7956 - backcalculated 'Stream_m_Avg' values to reflect true stream depths (i.e. add .7956 to 'Lvl_m_Avg' value)
2012-08-28 14:15 | 7381 | 12.7 | 18.24 | 0.325 | 79.56 | 1.1206 |  |  |  | 39.32 | 7.971 | Conductivity and associated temperature data deleted due to periodic drying of sensor as stream levels declined (determined as period when temperature logger started logging air temperatures); Offset should have been set at .7956 - backcalculated 'Stream_m_Avg' values to reflect true stream depths (i.e. add .7956 to 'Lvl_m_Avg' value)
2012-08-28 14:30 | 7382 | 12.71 | 18.35 | 0.335 | 79.56 | 1.1306 |  |  |  | 39.15 | 7.935 | Conductivity and associated temperature data deleted due to periodic drying of sensor as stream levels declined (determined as period when temperature logger started logging air temperatures); Offset should have been set at .7956 - backcalculated 'Stream_m_Avg' values to reflect true stream depths (i.e. add .7956 to 'Lvl_m_Avg' value)
2012-08-28 14:45 | 7383 | 12.7 | 18.41 | 0.343 | 79.56 | 1.1386 |  |  |  | 39.08 | 7.911 | Conductivity and associated temperature data deleted due to periodic drying of sensor as stream levels declined (determined as period when temperature logger started logging air temperatures); Offset should have been set at .7956 - backcalculated 'Stream_m_Avg' values to reflect true stream depths (i.e. add .7956 to 'Lvl_m_Avg' value)
2012-08-28 15:00 | 7384 | 12.71 | 18.42 | 0.351 | 79.56 | 1.1466 |  |  |  | 38.95 | 7.886 | Conductivity and associated temperature data deleted due to periodic drying of sensor as stream levels declined (determined as period when temperature logger started logging air temperatures); Offset should have been set at .7956 - backcalculated 'Stream_m_Avg' values to reflect true stream depths (i.e. add .7956 to 'Lvl_m_Avg' value)
2012-08-28 15:15 | 7385 | 12.72 | 18.41 | 0.356 | 79.56 | 1.1516 |  |  |  | 38.85 | 7.868 | Conductivity and associated temperature data deleted due to periodic drying of sensor as stream levels declined (determined as period when temperature logger started logging air temperatures); Offset should have been set at .7956 - backcalculated 'Stream_m_Avg' values to reflect true stream depths (i.e. add .7956 to 'Lvl_m_Avg' value)
2012-08-28 15:30 | 7386 | 12.71 | 18.4 | 0.359 | 79.56 | 1.1546 |  |  |  | 38.68 | 7.838 | Conductivity and associated temperature data deleted due to periodic drying of sensor as stream levels declined (determined as period when temperature logger started logging air temperatures); Offset should have been set at .7956 - backcalculated 'Stream_m_Avg' values to reflect true stream depths (i.e. add .7956 to 'Lvl_m_Avg' value)
2012-08-28 15:45 | 7387 | 12.71 | 18.4 | 0.358 | 79.56 | 1.1536 |  |  |  | 38.65 | 7.821 | Conductivity and associated temperature data deleted due to periodic drying of sensor as stream levels declined (determined as period when temperature logger started logging air temperatures); Offset should have been set at .7956 - backcalculated 'Stream_m_Avg' values to reflect true stream depths (i.e. add .7956 to 'Lvl_m_Avg' value)
2012-08-28 16:00 | 7388 | 12.7 | 18.4 | 0.354 | 79.56 | 1.1496 |  |  |  | 38.54 | 7.806 | Conductivity and associated temperature data deleted due to periodic drying of sensor as stream levels declined (determined as period when temperature logger started logging air temperatures); Offset should have been set at .7956 - backcalculated 'Stream_m_Avg' values to reflect true stream depths (i.e. add .7956 to 'Lvl_m_Avg' value)
2012-08-28 16:15 | 7389 | 12.7 | 18.4 | 0.354 | 79.56 | 1.1496 |  |  |  | 38.48 | 7.791 | Conductivity and associated temperature data deleted due to periodic drying of sensor as stream levels declined (determined as period when temperature logger started logging air temperatures); Offset should have been set at .7956 - backcalculated 'Stream_m_Avg' values to reflect true stream depths (i.e. add .7956 to 'Lvl_m_Avg' value)
2012-08-28 16:30 | 7390 | 12.74 | 18.41 | 0.353 | 79.56 | 1.1486 |  |  |  | 38.41 | 7.773 | Conductivity and associated temperature data deleted due to periodic drying of sensor as stream levels declined (determined as period when temperature logger started logging air temperatures); Offset should have been set at .7956 - backcalculated 'Stream_m_Avg' values to reflect true stream depths (i.e. add .7956 to 'Lvl_m_Avg' value)
2012-08-28 16:45 | 7391 | 12.7 | 18.41 | 0.352 | 79.56 | 1.1476 |  |  |  | 38.27 | 7.755 | Conductivity and associated temperature data deleted due to periodic drying of sensor as stream levels declined (determined as period when temperature logger started logging air temperatures); Offset should have been set at .7956 - backcalculated 'Stream_m_Avg' values to reflect true stream depths (i.e. add .7956 to 'Lvl_m_Avg' value)
2012-08-28 17:00 | 7392 | 12.7 | 18.35 | 0.362 | 79.56 | 1.1576 |  |  |  | 38.27 | 7.739 | Conductivity and associated temperature data deleted due to periodic drying of sensor as stream levels declined (determined as period when temperature logger started logging air temperatures); Offset should have been set at .7956 - backcalculated 'Stream_m_Avg' values to reflect true stream depths (i.e. add .7956 to 'Lvl_m_Avg' value)
2012-08-28 17:15 | 7393 | 12.7 | 18.27 | 0.369 | 79.56 | 1.1646 |  |  |  | 38.21 | 7.732 | Conductivity and associated temperature data deleted due to periodic drying of sensor as stream levels declined (determined as period when temperature logger started logging air temperatures); Offset should have been set at .7956 - backcalculated 'Stream_m_Avg' values to reflect true stream depths (i.e. add .7956 to 'Lvl_m_Avg' value)
2012-08-28 17:30 | 7394 | 12.71 | 18.17 | 0.373 | 79.56 | 1.1686 |  |  |  | 38.07 | 7.716 | Conductivity and associated temperature data deleted due to periodic drying of sensor as stream levels declined (determined as period when temperature logger started logging air temperatures); Offset should have been set at .7956 - backcalculated 'Stream_m_Avg' values to reflect true stream depths (i.e. add .7956 to 'Lvl_m_Avg' value)
2012-08-28 17:45 | 7395 | 12.71 | 18.08 | 0.37 | 79.56 | 1.1656 |  |  |  | 37.97 | 7.69 | Conductivity and associated temperature data deleted due to periodic drying of sensor as stream levels declined (determined as period when temperature logger started logging air temperatures); Offset should have been set at .7956 - backcalculated 'Stream_m_Avg' values to reflect true stream depths (i.e. add .7956 to 'Lvl_m_Avg' value)
2012-08-28 18:00 | 7396 | 12.77 | 18 | 0.371 | 79.56 | 1.1666 |  |  |  | 37.87 | 7.666 | Conductivity and associated temperature data deleted due to periodic drying of sensor as stream levels declined (determined as period when temperature logger started logging air temperatures); Offset should have been set at .7956 - backcalculated 'Stream_m_Avg' values to reflect true stream depths (i.e. add .7956 to 'Lvl_m_Avg' value)
2012-08-28 18:15 | 7397 | 12.72 | 17.89 | 0.373 | 79.56 | 1.1686 |  |  |  | 37.73 | 7.64 | Conductivity and associated temperature data deleted due to periodic drying of sensor as stream levels declined (determined as period when temperature logger started logging air temperatures); Offset should have been set at .7956 - backcalculated 'Stream_m_Avg' values to reflect true stream depths (i.e. add .7956 to 'Lvl_m_Avg' value)
2012-08-28 18:30 | 7398 | 12.65 | 17.77 | 0.387 | 79.56 | 1.1826 |  |  |  | 37.6 | 7.612 | Conductivity and associated temperature data deleted due to periodic drying of sensor as stream levels declined (determined as period when temperature logger started logging air temperatures); Offset should have been set at .7956 - backcalculated 'Stream_m_Avg' values to reflect true stream depths (i.e. add .7956 to 'Lvl_m_Avg' value)
2012-08-28 18:45 | 7399 | 12.58 | 17.65 | 0.396 | 79.56 | 1.1916 |  |  |  | 37.4 | 7.581 | Conductivity and associated temperature data deleted due to periodic drying of sensor as stream levels declined (determined as period when temperature logger started logging air temperatures); Offset should have been set at .7956 - backcalculated 'Stream_m_Avg' values to reflect true stream depths (i.e. add .7956 to 'Lvl_m_Avg' value)
2012-08-28 19:00 | 7400 | 12.45 | 17.54 | 0.415 | 79.56 | 1.2106 |  |  |  | 37.23 | 7.541 | Conductivity and associated temperature data deleted due to periodic drying of sensor as stream levels declined (determined as period when temperature logger started logging air temperatures); Offset should have been set at .7956 - backcalculated 'Stream_m_Avg' values to reflect true stream depths (i.e. add .7956 to 'Lvl_m_Avg' value)
2012-08-28 19:15 | 7401 | 12.51 | 17.46 | 0.422 | 79.56 | 1.2176 |  |  |  | 36.93 | 7.498 | Conductivity and associated temperature data deleted due to periodic drying of sensor as stream levels declined (determined as period when temperature logger started logging air temperatures); Offset should have been set at .7956 - backcalculated 'Stream_m_Avg' values to reflect true stream depths (i.e. add .7956 to 'Lvl_m_Avg' value)
2012-08-28 19:30 | 7402 | 12.41 | 17.39 | 0.43 | 79.56 | 1.2256 |  |  |  | 36.6 | 7.431 | Conductivity and associated temperature data deleted due to periodic drying of sensor as stream levels declined (determined as period when temperature logger started logging air temperatures); Offset should have been set at .7956 - backcalculated 'Stream_m_Avg' values to reflect true stream depths (i.e. add .7956 to 'Lvl_m_Avg' value)
2012-08-28 19:45 | 7403 | 12.38 | 17.31 | 0.437 | 79.56 | 1.2326 |  |  |  | 36.33 | 7.376 | Conductivity and associated temperature data deleted due to periodic drying of sensor as stream levels declined (determined as period when temperature logger started logging air temperatures); Offset should have been set at .7956 - backcalculated 'Stream_m_Avg' values to reflect true stream depths (i.e. add .7956 to 'Lvl_m_Avg' value)
2012-08-28 20:00 | 7404 | 12.36 | 17.24 | 0.434 | 79.56 | 1.2296 |  |  |  | 36 | 7.316 | Conductivity and associated temperature data deleted due to periodic drying of sensor as stream levels declined (determined as period when temperature logger started logging air temperatures); Offset should have been set at .7956 - backcalculated 'Stream_m_Avg' values to reflect true stream depths (i.e. add .7956 to 'Lvl_m_Avg' value)
2012-08-28 20:15 | 7405 | 12.35 | 17.15 | 0.424 | 79.56 | 1.2196 |  |  |  | 35.87 | 7.257 | Conductivity and associated temperature data deleted due to periodic drying of sensor as stream levels declined (determined as period when temperature logger started logging air temperatures); Offset should have been set at .7956 - backcalculated 'Stream_m_Avg' values to reflect true stream depths (i.e. add .7956 to 'Lvl_m_Avg' value)
2012-08-28 20:30 | 7406 | 12.34 | 17.06 | 0.419 | 79.56 | 1.2146 |  |  |  | 35.74 | 7.237 | Conductivity and associated temperature data deleted due to periodic drying of sensor as stream levels declined (determined as period when temperature logger started logging air temperatures); Offset should have been set at .7956 - backcalculated 'Stream_m_Avg' values to reflect true stream depths (i.e. add .7956 to 'Lvl_m_Avg' value)
2012-08-28 20:45 | 7407 | 12.32 | 16.96 | 0.413 | 79.56 | 1.2086 |  |  |  | 35.47 | 7.2 | Conductivity and associated temperature data deleted due to periodic drying of sensor as stream levels declined (determined as period when temperature logger started logging air temperatures); Offset should have been set at .7956 - backcalculated 'Stream_m_Avg' values to reflect true stream depths (i.e. add .7956 to 'Lvl_m_Avg' value)
2012-08-28 21:00 | 7408 | 12.31 | 16.86 | 0.405 | 79.56 | 1.2006 |  |  |  | 35.58 | 7.176 | Conductivity and associated temperature data deleted due to periodic drying of sensor as stream levels declined (determined as period when temperature logger started logging air temperatures); Offset should have been set at .7956 - backcalculated 'Stream_m_Avg' values to reflect true stream depths (i.e. add .7956 to 'Lvl_m_Avg' value)
2012-08-28 21:15 | 7409 | 12.3 | 16.76 | 0.398 | 79.56 | 1.1936 |  |  |  | 35.44 | 7.182 | Conductivity and associated temperature data deleted due to periodic drying of sensor as stream levels declined (determined as period when temperature logger started logging air temperatures); Offset should have been set at .7956 - backcalculated 'Stream_m_Avg' values to reflect true stream depths (i.e. add .7956 to 'Lvl_m_Avg' value)
2012-08-28 21:30 | 7410 | 12.46 | 16.66 | 0.396 | 79.56 | 1.1916 |  |  |  | 35.24 | 7.144 | Conductivity and associated temperature data deleted due to periodic drying of sensor as stream levels declined (determined as period when temperature logger started logging air temperatures); Offset should have been set at .7956 - backcalculated 'Stream_m_Avg' values to reflect true stream depths (i.e. add .7956 to 'Lvl_m_Avg' value)
2012-08-28 21:45 | 7411 | 12.3 | 16.56 | 0.393 | 79.56 | 1.1886 |  |  |  | 35.35 | 7.136 | Conductivity and associated temperature data deleted due to periodic drying of sensor as stream levels declined (determined as period when temperature logger started logging air temperatures); Offset should have been set at .7956 - backcalculated 'Stream_m_Avg' values to reflect true stream depths (i.e. add .7956 to 'Lvl_m_Avg' value)
2012-08-28 22:00 | 7412 | 12.27 | 16.45 | 0.387 | 79.56 | 1.1826 |  |  |  | 35.41 | 7.173 | Conductivity and associated temperature data deleted due to periodic drying of sensor as stream levels declined (determined as period when temperature logger started logging air temperatures); Offset should have been set at .7956 - backcalculated 'Stream_m_Avg' values to reflect true stream depths (i.e. add .7956 to 'Lvl_m_Avg' value)
2012-08-28 22:15 | 7413 | 12.29 | 16.35 | 0.383 | 79.56 | 1.1786 |  |  |  | 35.49 | 7.173 | Conductivity and associated temperature data deleted due to periodic drying of sensor as stream levels declined (determined as period when temperature logger started logging air temperatures); Offset should have been set at .7956 - backcalculated 'Stream_m_Avg' values to reflect true stream depths (i.e. add .7956 to 'Lvl_m_Avg' value)
2012-08-28 22:30 | 7414 | 12.25 | 16.24 | 0.38 | 79.56 | 1.1756 |  |  |  | 35.52 | 7.188 | Conductivity and associated temperature data deleted due to periodic drying of sensor as stream levels declined (determined as period when temperature logger started logging air temperatures); Offset should have been set at .7956 - backcalculated 'Stream_m_Avg' values to reflect true stream depths (i.e. add .7956 to 'Lvl_m_Avg' value)
2012-08-28 22:45 | 7415 | 12.42 | 16.14 | 0.375 | 79.56 | 1.1706 |  |  |  | 35.76 | 7.202 | Conductivity and associated temperature data deleted due to periodic drying of sensor as stream levels declined (determined as period when temperature logger started logging air temperatures); Offset should have been set at .7956 - backcalculated 'Stream_m_Avg' values to reflect true stream depths (i.e. add .7956 to 'Lvl_m_Avg' value)
2012-08-28 23:00 | 7416 | 12.27 | 16.03 | 0.374 | 79.56 | 1.1696 |  |  |  | 35.93 | 7.252 | Conductivity and associated temperature data deleted due to periodic drying of sensor as stream levels declined (determined as period when temperature logger started logging air temperatures); Offset should have been set at .7956 - backcalculated 'Stream_m_Avg' values to reflect true stream depths (i.e. add .7956 to 'Lvl_m_Avg' value)
2012-08-28 23:15 | 7417 | 12.26 | 15.91 | 0.37 | 79.56 | 1.1656 |  |  |  | 36.06 | 7.274 | Conductivity and associated temperature data deleted due to periodic drying of sensor as stream levels declined (determined as period when temperature logger started logging air temperatures); Offset should have been set at .7956 - backcalculated 'Stream_m_Avg' values to reflect true stream depths (i.e. add .7956 to 'Lvl_m_Avg' value)
2012-08-28 23:30 | 7418 | 12.24 | 15.79 | 0.369 | 79.56 | 1.1646 |  |  |  | 36.17 | 7.299 | Conductivity and associated temperature data deleted due to periodic drying of sensor as stream levels declined (determined as period when temperature logger started logging air temperatures); Offset should have been set at .7956 - backcalculated 'Stream_m_Avg' values to reflect true stream depths (i.e. add .7956 to 'Lvl_m_Avg' value)
2012-08-28 23:45 | 7419 | 12.22 | 15.68 | 0.364 | 79.56 | 1.1596 |  |  |  | 36.1 | 7.307 | Conductivity and associated temperature data deleted due to periodic drying of sensor as stream levels declined (determined as period when temperature logger started logging air temperatures); Offset should have been set at .7956 - backcalculated 'Stream_m_Avg' values to reflect true stream depths (i.e. add .7956 to 'Lvl_m_Avg' value)
2012-08-29 | 7420 | 12.22 | 15.56 | 0.363 | 79.56 | 1.1586 |  |  |  | 36.37 | 7.314 | Conductivity and associated temperature data deleted due to periodic drying of sensor as stream levels declined (determined as period when temperature logger started logging air temperatures); Offset should have been set at .7956 - backcalculated 'Stream_m_Avg' values to reflect true stream depths (i.e. add .7956 to 'Lvl_m_Avg' value)
2012-08-29 00:15 | 7421 | 12.21 | 15.45 | 0.363 | 79.56 | 1.1586 |  |  |  | 36.44 | 7.36 | Conductivity and associated temperature data deleted due to periodic drying of sensor as stream levels declined (determined as period when temperature logger started logging air temperatures); Offset should have been set at .7956 - backcalculated 'Stream_m_Avg' values to reflect true stream depths (i.e. add .7956 to 'Lvl_m_Avg' value)
2012-08-29 00:30 | 7422 | 12.2 | 15.33 | 0.366 | 79.56 | 1.1616 |  |  |  | 36.51 | 7.375 | Conductivity and associated temperature data deleted due to periodic drying of sensor as stream levels declined (determined as period when temperature logger started logging air temperatures); Offset should have been set at .7956 - backcalculated 'Stream_m_Avg' values to reflect true stream depths (i.e. add .7956 to 'Lvl_m_Avg' value)
2012-08-29 00:45 | 7423 | 12.2 | 15.21 | 0.37 | 79.56 | 1.1656 |  |  |  | 36.71 | 7.405 | Conductivity and associated temperature data deleted due to periodic drying of sensor as stream levels declined (determined as period when temperature logger started logging air temperatures); Offset should have been set at .7956 - backcalculated 'Stream_m_Avg' values to reflect true stream depths (i.e. add .7956 to 'Lvl_m_Avg' value)
2012-08-29 01:00 | 7424 | 12.25 | 15.1 | 0.37 | 79.56 | 1.1656 |  |  |  | 36.72 | 7.426 | Conductivity and associated temperature data deleted due to periodic drying of sensor as stream levels declined (determined as period when temperature logger started logging air temperatures); Offset should have been set at .7956 - backcalculated 'Stream_m_Avg' values to reflect true stream depths (i.e. add .7956 to 'Lvl_m_Avg' value)
2012-08-29 01:15 | 7425 | 12.21 | 14.98 | 0.37 | 79.56 | 1.1656 |  |  |  | 36.85 | 7.45 | Conductivity and associated temperature data deleted due to periodic drying of sensor as stream levels declined (determined as period when temperature logger started logging air temperatures); Offset should have been set at .7956 - backcalculated 'Stream_m_Avg' values to reflect true stream depths (i.e. add .7956 to 'Lvl_m_Avg' value)
2012-08-29 01:30 | 7426 | 12.22 | 14.86 | 0.37 | 79.56 | 1.1656 |  |  |  | 36.99 | 7.472 | Conductivity and associated temperature data deleted due to periodic drying of sensor as stream levels declined (determined as period when temperature logger started logging air temperatures); Offset should have been set at .7956 - backcalculated 'Stream_m_Avg' values to reflect true stream depths (i.e. add .7956 to 'Lvl_m_Avg' value)
2012-08-29 01:45 | 7427 | 12.18 | 14.75 | 0.369 | 79.56 | 1.1646 |  |  |  | 37.16 | 7.495 | Conductivity and associated temperature data deleted due to periodic drying of sensor as stream levels declined (determined as period when temperature logger started logging air temperatures); Offset should have been set at .7956 - backcalculated 'Stream_m_Avg' values to reflect true stream depths (i.e. add .7956 to 'Lvl_m_Avg' value)
2012-08-29 02:00 | 7428 | 12.33 | 14.64 | 0.368 | 79.56 | 1.1636 |  |  |  | 37.19 | 7.512 | Conductivity and associated temperature data deleted due to periodic drying of sensor as stream levels declined (determined as period when temperature logger started logging air temperatures); Offset should have been set at .7956 - backcalculated 'Stream_m_Avg' values to reflect true stream depths (i.e. add .7956 to 'Lvl_m_Avg' value)
2012-08-29 02:15 | 7429 | 12.18 | 14.53 | 0.367 | 79.56 | 1.1626 |  |  |  | 37.26 | 7.526 | Conductivity and associated temperature data deleted due to periodic drying of sensor as stream levels declined (determined as period when temperature logger started logging air temperatures); Offset should have been set at .7956 - backcalculated 'Stream_m_Avg' values to reflect true stream depths (i.e. add .7956 to 'Lvl_m_Avg' value)
2012-08-29 02:30 | 7430 | 12.15 | 14.4 | 0.367 | 79.56 | 1.1626 |  |  |  | 37.4 | 7.541 | Conductivity and associated temperature data deleted due to periodic drying of sensor as stream levels declined (determined as period when temperature logger started logging air temperatures); Offset should have been set at .7956 - backcalculated 'Stream_m_Avg' values to reflect true stream depths (i.e. add .7956 to 'Lvl_m_Avg' value)
2012-08-29 02:45 | 7431 | 12.17 | 14.26 | 0.363 | 79.56 | 1.1586 |  |  |  | 37.5 | 7.578 | Conductivity and associated temperature data deleted due to periodic drying of sensor as stream levels declined (determined as period when temperature logger started logging air temperatures); Offset should have been set at .7956 - backcalculated 'Stream_m_Avg' values to reflect true stream depths (i.e. add .7956 to 'Lvl_m_Avg' value)
2012-08-29 03:00 | 7432 | 12.12 | 14.12 | 0.363 | 79.56 | 1.1586 |  |  |  | 37.6 | 7.597 | Conductivity and associated temperature data deleted due to periodic drying of sensor as stream levels declined (determined as period when temperature logger started logging air temperatures); Offset should have been set at .7956 - backcalculated 'Stream_m_Avg' values to reflect true stream depths (i.e. add .7956 to 'Lvl_m_Avg' value)
2012-08-29 03:15 | 7433 | 12.27 | 13.99 | 0.363 | 79.56 | 1.1586 |  |  |  | 37.74 | 7.618 | Conductivity and associated temperature data deleted due to periodic drying of sensor as stream levels declined (determined as period when temperature logger started logging air temperatures); Offset should have been set at .7956 - backcalculated 'Stream_m_Avg' values to reflect true stream depths (i.e. add .7956 to 'Lvl_m_Avg' value)
2012-08-29 03:30 | 7434 | 12.13 | 13.88 | 0.363 | 79.56 | 1.1586 |  |  |  | 37.8 | 7.639 | Conductivity and associated temperature data deleted due to periodic drying of sensor as stream levels declined (determined as period when temperature logger started logging air temperatures); Offset should have been set at .7956 - backcalculated 'Stream_m_Avg' values to reflect true stream depths (i.e. add .7956 to 'Lvl_m_Avg' value)
2012-08-29 03:45 | 7435 | 12.16 | 13.76 | 0.358 | 79.56 | 1.1536 |  |  |  | 37.87 | 7.654 | Conductivity and associated temperature data deleted due to periodic drying of sensor as stream levels declined (determined as period when temperature logger started logging air temperatures); Offset should have been set at .7956 - backcalculated 'Stream_m_Avg' values to reflect true stream depths (i.e. add .7956 to 'Lvl_m_Avg' value)
2012-08-29 04:00 | 7436 | 12.11 | 13.64 | 0.356 | 79.56 | 1.1516 |  |  |  | 37.94 | 7.669 | Conductivity and associated temperature data deleted due to periodic drying of sensor as stream levels declined (determined as period when temperature logger started logging air temperatures); Offset should have been set at .7956 - backcalculated 'Stream_m_Avg' values to reflect true stream depths (i.e. add .7956 to 'Lvl_m_Avg' value)
2012-08-29 04:15 | 7437 | 12.27 | 13.52 | 0.355 | 79.56 | 1.1506 |  |  |  | 38.01 | 7.681 | Conductivity and associated temperature data deleted due to periodic drying of sensor as stream levels declined (determined as period when temperature logger started logging air temperatures); Offset should have been set at .7956 - backcalculated 'Stream_m_Avg' values to reflect true stream depths (i.e. add .7956 to 'Lvl_m_Avg' value)
2012-08-29 04:30 | 7438 | 12.1 | 13.39 | 0.334 | 79.56 | 1.1296 |  |  |  | 38.14 | 7.708 | Conductivity and associated temperature data deleted due to periodic drying of sensor as stream levels declined (determined as period when temperature logger started logging air temperatures); Offset should have been set at .7956 - backcalculated 'Stream_m_Avg' values to reflect true stream depths (i.e. add .7956 to 'Lvl_m_Avg' value)
2012-08-29 04:45 | 7439 | 12.13 | 13.28 | 0.321 | 79.56 | 1.1166 |  |  |  | 38.28 | 7.725 | Conductivity and associated temperature data deleted due to periodic drying of sensor as stream levels declined (determined as period when temperature logger started logging air temperatures); Offset should have been set at .7956 - backcalculated 'Stream_m_Avg' values to reflect true stream depths (i.e. add .7956 to 'Lvl_m_Avg' value)
2012-08-29 05:00 | 7440 | 12.11 | 13.18 | 0.322 | 79.56 | 1.1176 |  |  |  | 38.41 | 7.746 | Conductivity and associated temperature data deleted due to periodic drying of sensor as stream levels declined (determined as period when temperature logger started logging air temperatures); Offset should have been set at .7956 - backcalculated 'Stream_m_Avg' values to reflect true stream depths (i.e. add .7956 to 'Lvl_m_Avg' value)
2012-08-29 05:15 | 7441 | 12.12 | 13.09 | 0.333 | 79.56 | 1.1286 |  |  |  | 38.44 | 7.767 | Conductivity and associated temperature data deleted due to periodic drying of sensor as stream levels declined (determined as period when temperature logger started logging air temperatures); Offset should have been set at .7956 - backcalculated 'Stream_m_Avg' values to reflect true stream depths (i.e. add .7956 to 'Lvl_m_Avg' value)
2012-08-29 05:30 | 7442 | 12.09 | 13 | 0.339 | 79.56 | 1.1346 |  |  |  | 38.54 | 7.789 | Conductivity and associated temperature data deleted due to periodic drying of sensor as stream levels declined (determined as period when temperature logger started logging air temperatures); Offset should have been set at .7956 - backcalculated 'Stream_m_Avg' values to reflect true stream depths (i.e. add .7956 to 'Lvl_m_Avg' value)
2012-08-29 05:45 | 7443 | 12.14 | 12.92 | 0.346 | 79.56 | 1.1416 |  |  |  | 38.64 | 7.804 | Conductivity and associated temperature data deleted due to periodic drying of sensor as stream levels declined (determined as period when temperature logger started logging air temperatures); Offset should have been set at .7956 - backcalculated 'Stream_m_Avg' values to reflect true stream depths (i.e. add .7956 to 'Lvl_m_Avg' value)
2012-08-29 06:00 | 7444 | 12.08 | 12.84 | 0.351 | 79.56 | 1.1466 |  |  |  | 38.74 | 7.823 | Conductivity and associated temperature data deleted due to periodic drying of sensor as stream levels declined (determined as period when temperature logger started logging air temperatures); Offset should have been set at .7956 - backcalculated 'Stream_m_Avg' values to reflect true stream depths (i.e. add .7956 to 'Lvl_m_Avg' value)
2012-08-29 06:15 | 7445 | 12.12 | 12.77 | 0.355 | 79.56 | 1.1506 |  |  |  | 38.81 | 7.835 | Conductivity and associated temperature data deleted due to periodic drying of sensor as stream levels declined (determined as period when temperature logger started logging air temperatures); Offset should have been set at .7956 - backcalculated 'Stream_m_Avg' values to reflect true stream depths (i.e. add .7956 to 'Lvl_m_Avg' value)
2012-08-29 06:30 | 7446 | 12.21 | 12.7 | 0.358 | 79.56 | 1.1536 |  |  |  | 38.94 | 7.857 | Conductivity and associated temperature data deleted due to periodic drying of sensor as stream levels declined (determined as period when temperature logger started logging air temperatures); Offset should have been set at .7956 - backcalculated 'Stream_m_Avg' values to reflect true stream depths (i.e. add .7956 to 'Lvl_m_Avg' value)
2012-08-29 06:45 | 7447 | 12.09 | 12.65 | 0.362 | 79.56 | 1.1576 |  |  |  | 39.11 | 7.894 | Conductivity and associated temperature data deleted due to periodic drying of sensor as stream levels declined (determined as period when temperature logger started logging air temperatures); Offset should have been set at .7956 - backcalculated 'Stream_m_Avg' values to reflect true stream depths (i.e. add .7956 to 'Lvl_m_Avg' value)
2012-08-29 07:00 | 7448 | 12.12 | 12.6 | 0.36 | 79.56 | 1.1556 |  |  |  | 39.38 | 7.938 | Conductivity and associated temperature data deleted due to periodic drying of sensor as stream levels declined (determined as period when temperature logger started logging air temperatures); Offset should have been set at .7956 - backcalculated 'Stream_m_Avg' values to reflect true stream depths (i.e. add .7956 to 'Lvl_m_Avg' value)
2012-08-29 07:15 | 7449 | 12.13 | 12.56 | 0.356 | 79.56 | 1.1516 |  |  |  | 39.62 | 7.987 | Conductivity and associated temperature data deleted due to periodic drying of sensor as stream levels declined (determined as period when temperature logger started logging air temperatures); Offset should have been set at .7956 - backcalculated 'Stream_m_Avg' values to reflect true stream depths (i.e. add .7956 to 'Lvl_m_Avg' value)
2012-08-29 07:30 | 7450 | 12.17 | 12.54 | 0.354 | 79.56 | 1.1496 |  |  |  | 39.92 | 8.04 | Conductivity and associated temperature data deleted due to periodic drying of sensor as stream levels declined (determined as period when temperature logger started logging air temperatures); Offset should have been set at .7956 - backcalculated 'Stream_m_Avg' values to reflect true stream depths (i.e. add .7956 to 'Lvl_m_Avg' value)
2012-08-29 07:45 | 7451 | 12.28 | 12.53 | 0.352 | 79.56 | 1.1476 |  |  |  | 40.29 | 8.11 | Conductivity and associated temperature data deleted due to periodic drying of sensor as stream levels declined (determined as period when temperature logger started logging air temperatures); Offset should have been set at .7956 - backcalculated 'Stream_m_Avg' values to reflect true stream depths (i.e. add .7956 to 'Lvl_m_Avg' value)
2012-08-29 08:00 | 7452 | 12.2 | 12.54 | 0.349 | 79.56 | 1.1446 |  |  |  | 40.56 | 8.17 | Conductivity and associated temperature data deleted due to periodic drying of sensor as stream levels declined (determined as period when temperature logger started logging air temperatures); Offset should have been set at .7956 - backcalculated 'Stream_m_Avg' values to reflect true stream depths (i.e. add .7956 to 'Lvl_m_Avg' value)
2012-08-29 08:15 | 7453 | 12.29 | 12.58 | 0.347 | 79.56 | 1.1426 |  |  |  | 40.8 | 8.23 | Conductivity and associated temperature data deleted due to periodic drying of sensor as stream levels declined (determined as period when temperature logger started logging air temperatures); Offset should have been set at .7956 - backcalculated 'Stream_m_Avg' values to reflect true stream depths (i.e. add .7956 to 'Lvl_m_Avg' value)
2012-08-29 08:30 | 7454 | 12.28 | 12.63 | 0.344 | 79.56 | 1.1396 |  |  |  | 41.1 | 8.28 | Conductivity and associated temperature data deleted due to periodic drying of sensor as stream levels declined (determined as period when temperature logger started logging air temperatures); Offset should have been set at .7956 - backcalculated 'Stream_m_Avg' values to reflect true stream depths (i.e. add .7956 to 'Lvl_m_Avg' value)
2012-08-29 08:45 | 7455 | 12.5 | 12.71 | 0.343 | 79.56 | 1.1386 |  |  |  | 41.3 | 8.34 | Conductivity and associated temperature data deleted due to periodic drying of sensor as stream levels declined (determined as period when temperature logger started logging air temperatures); Offset should have been set at .7956 - backcalculated 'Stream_m_Avg' values to reflect true stream depths (i.e. add .7956 to 'Lvl_m_Avg' value)
2012-08-29 09:00 | 7456 | 12.4 | 12.8 | 0.341 | 79.56 | 1.1366 |  |  |  | 41.5 | 8.37 | Conductivity and associated temperature data deleted due to periodic drying of sensor as stream levels declined (determined as period when temperature logger started logging air temperatures); Offset should have been set at .7956 - backcalculated 'Stream_m_Avg' values to reflect true stream depths (i.e. add .7956 to 'Lvl_m_Avg' value)
2012-08-29 09:15 | 7457 | 12.54 | 12.9 | 0.338 | 79.56 | 1.1336 |  |  |  | 41.71 | 8.42 | Conductivity and associated temperature data deleted due to periodic drying of sensor as stream levels declined (determined as period when temperature logger started logging air temperatures); Offset should have been set at .7956 - backcalculated 'Stream_m_Avg' values to reflect true stream depths (i.e. add .7956 to 'Lvl_m_Avg' value)
2012-08-29 09:30 | 7458 | 12.65 | 13.03 | 0.334 | 79.56 | 1.1296 |  |  |  | 41.84 | 8.45 | Conductivity and associated temperature data deleted due to periodic drying of sensor as stream levels declined (determined as period when temperature logger started logging air temperatures); Offset should have been set at .7956 - backcalculated 'Stream_m_Avg' values to reflect true stream depths (i.e. add .7956 to 'Lvl_m_Avg' value)
2012-08-29 09:45 | 7459 | 12.7 | 13.17 | 0.331 | 79.56 | 1.1266 |  |  |  | 41.94 | 8.48 | Conductivity and associated temperature data deleted due to periodic drying of sensor as stream levels declined (determined as period when temperature logger started logging air temperatures); Offset should have been set at .7956 - backcalculated 'Stream_m_Avg' values to reflect true stream depths (i.e. add .7956 to 'Lvl_m_Avg' value)
2012-08-29 10:00 | 7460 | 12.88 | 13.34 | 0.329 | 79.56 | 1.1246 |  |  |  | 42 | 8.49 | Conductivity and associated temperature data deleted due to periodic drying of sensor as stream levels declined (determined as period when temperature logger started logging air temperatures); Offset should have been set at .7956 - backcalculated 'Stream_m_Avg' values to reflect true stream depths (i.e. add .7956 to 'Lvl_m_Avg' value)
2012-08-29 10:15 | 7461 | 12.74 | 13.54 | 0.325 | 79.56 | 1.1206 |  |  |  | 42.04 | 8.5 | Conductivity and associated temperature data deleted due to periodic drying of sensor as stream levels declined (determined as period when temperature logger started logging air temperatures); Offset should have been set at .7956 - backcalculated 'Stream_m_Avg' values to reflect true stream depths (i.e. add .7956 to 'Lvl_m_Avg' value)
2012-08-29 10:30 | 7462 | 12.81 | 13.77 | 0.323 | 79.56 | 1.1186 |  |  |  | 42.04 | 8.5 | Conductivity and associated temperature data deleted due to periodic drying of sensor as stream levels declined (determined as period when temperature logger started logging air temperatures); Offset should have been set at .7956 - backcalculated 'Stream_m_Avg' values to reflect true stream depths (i.e. add .7956 to 'Lvl_m_Avg' value)
2012-08-29 10:45 | 7463 | 12.9 | 14.05 | 0.322 | 79.56 | 1.1176 |  |  |  | 41.96 | 8.5 | Conductivity and associated temperature data deleted due to periodic drying of sensor as stream levels declined (determined as period when temperature logger started logging air temperatures); Offset should have been set at .7956 - backcalculated 'Stream_m_Avg' values to reflect true stream depths (i.e. add .7956 to 'Lvl_m_Avg' value)
2012-08-29 11:00 | 7464 | 12.86 | 14.34 | 0.323 | 79.56 | 1.1186 |  |  |  | 41.83 | 8.47 | Conductivity and associated temperature data deleted due to periodic drying of sensor as stream levels declined (determined as period when temperature logger started logging air temperatures); Offset should have been set at .7956 - backcalculated 'Stream_m_Avg' values to reflect true stream depths (i.e. add .7956 to 'Lvl_m_Avg' value)
2012-08-29 11:15 | 7465 | 12.96 | 14.63 | 0.322 | 79.56 | 1.1176 |  |  |  | 41.69 | 8.44 | Conductivity and associated temperature data deleted due to periodic drying of sensor as stream levels declined (determined as period when temperature logger started logging air temperatures); Offset should have been set at .7956 - backcalculated 'Stream_m_Avg' values to reflect true stream depths (i.e. add .7956 to 'Lvl_m_Avg' value)
2012-08-29 11:30 | 7466 | 12.83 | 14.93 | 0.314 | 79.56 | 1.1096 |  |  |  | 41.41 | 8.39 | Conductivity and associated temperature data deleted due to periodic drying of sensor as stream levels declined (determined as period when temperature logger started logging air temperatures); Offset should have been set at .7956 - backcalculated 'Stream_m_Avg' values to reflect true stream depths (i.e. add .7956 to 'Lvl_m_Avg' value)
2012-08-29 11:45 | 7467 | 12.83 | 15.25 | 0.307 | 79.56 | 1.1026 |  |  |  | 41.34 | 8.37 | Conductivity and associated temperature data deleted due to periodic drying of sensor as stream levels declined (determined as period when temperature logger started logging air temperatures); Offset should have been set at .7956 - backcalculated 'Stream_m_Avg' values to reflect true stream depths (i.e. add .7956 to 'Lvl_m_Avg' value)
2012-08-29 12:00 | 7468 | 12.81 | 15.57 | 0.305 | 79.56 | 1.1006 |  |  |  | 41.17 | 8.34 | Conductivity and associated temperature data deleted due to periodic drying of sensor as stream levels declined (determined as period when temperature logger started logging air temperatures); Offset should have been set at .7956 - backcalculated 'Stream_m_Avg' values to reflect true stream depths (i.e. add .7956 to 'Lvl_m_Avg' value)
2012-08-29 12:15 | 7469 | 12.81 | 15.87 | 0.319 | 79.56 | 1.1146 |  |  |  | 41 | 8.3 | Conductivity and associated temperature data deleted due to periodic drying of sensor as stream levels declined (determined as period when temperature logger started logging air temperatures); Offset should have been set at .7956 - backcalculated 'Stream_m_Avg' values to reflect true stream depths (i.e. add .7956 to 'Lvl_m_Avg' value)
2012-08-29 12:30 | 7470 | 12.78 | 16.16 | 0.325 | 79.56 | 1.1206 |  |  |  | 40.79 | 8.27 | Conductivity and associated temperature data deleted due to periodic drying of sensor as stream levels declined (determined as period when temperature logger started logging air temperatures); Offset should have been set at .7956 - backcalculated 'Stream_m_Avg' values to reflect true stream depths (i.e. add .7956 to 'Lvl_m_Avg' value)
2012-08-29 12:45 | 7471 | 12.81 | 16.46 | 0.326 | 79.56 | 1.1216 |  |  |  | 40.59 | 8.23 | Conductivity and associated temperature data deleted due to periodic drying of sensor as stream levels declined (determined as period when temperature logger started logging air temperatures); Offset should have been set at .7956 - backcalculated 'Stream_m_Avg' values to reflect true stream depths (i.e. add .7956 to 'Lvl_m_Avg' value)
2012-08-29 13:00 | 7472 | 12.79 | 16.73 | 0.332 | 79.56 | 1.1276 |  |  |  | 40.38 | 8.19 | Conductivity and associated temperature data deleted due to periodic drying of sensor as stream levels declined (determined as period when temperature logger started logging air temperatures); Offset should have been set at .7956 - backcalculated 'Stream_m_Avg' values to reflect true stream depths (i.e. add .7956 to 'Lvl_m_Avg' value)
2012-08-29 13:15 | 7473 | 12.77 | 16.99 | 0.334 | 79.56 | 1.1296 |  |  |  | 40.18 | 8.14 | Conductivity and associated temperature data deleted due to periodic drying of sensor as stream levels declined (determined as period when temperature logger started logging air temperatures); Offset should have been set at .7956 - backcalculated 'Stream_m_Avg' values to reflect true stream depths (i.e. add .7956 to 'Lvl_m_Avg' value)
2012-08-29 13:30 | 7474 | 12.77 | 17.22 | 0.336 | 79.56 | 1.1316 |  |  |  | 40.04 | 8.11 | Conductivity and associated temperature data deleted due to periodic drying of sensor as stream levels declined (determined as period when temperature logger started logging air temperatures); Offset should have been set at .7956 - backcalculated 'Stream_m_Avg' values to reflect true stream depths (i.e. add .7956 to 'Lvl_m_Avg' value)
2012-08-29 13:45 | 7475 | 12.76 | 17.45 | 0.33 | 79.56 | 1.1256 |  |  |  | 39.84 | 8.08 | Conductivity and associated temperature data deleted due to periodic drying of sensor as stream levels declined (determined as period when temperature logger started logging air temperatures); Offset should have been set at .7956 - backcalculated 'Stream_m_Avg' values to reflect true stream depths (i.e. add .7956 to 'Lvl_m_Avg' value)
2012-08-29 14:00 | 7476 | 12.76 | 17.68 | 0.334 | 79.56 | 1.1296 |  |  |  | 39.64 | 8.04 | Conductivity and associated temperature data deleted due to periodic drying of sensor as stream levels declined (determined as period when temperature logger started logging air temperatures); Offset should have been set at .7956 - backcalculated 'Stream_m_Avg' values to reflect true stream depths (i.e. add .7956 to 'Lvl_m_Avg' value)
2012-08-29 14:15 | 7477 | 12.82 | 17.87 | 0.342 | 79.56 | 1.1376 |  |  |  | 39.23 | 7.978 | Conductivity and associated temperature data deleted due to periodic drying of sensor as stream levels declined (determined as period when temperature logger started logging air temperatures); Offset should have been set at .7956 - backcalculated 'Stream_m_Avg' values to reflect true stream depths (i.e. add .7956 to 'Lvl_m_Avg' value)
2012-08-29 14:30 | 7478 | 12.8 | 18.02 | 0.345 | 79.56 | 1.1406 |  |  |  | 38.96 | 7.903 | Conductivity and associated temperature data deleted due to periodic drying of sensor as stream levels declined (determined as period when temperature logger started logging air temperatures); Offset should have been set at .7956 - backcalculated 'Stream_m_Avg' values to reflect true stream depths (i.e. add .7956 to 'Lvl_m_Avg' value)
2012-08-29 14:45 | 7479 | 12.75 | 18.12 | 0.346 | 79.56 | 1.1416 |  |  |  | 38.82 | 7.866 | Conductivity and associated temperature data deleted due to periodic drying of sensor as stream levels declined (determined as period when temperature logger started logging air temperatures); Offset should have been set at .7956 - backcalculated 'Stream_m_Avg' values to reflect true stream depths (i.e. add .7956 to 'Lvl_m_Avg' value)
2012-08-29 15:00 | 7480 | 12.77 | 18.22 | 0.345 | 79.56 | 1.1406 |  |  |  | 38.68 | 7.838 | Conductivity and associated temperature data deleted due to periodic drying of sensor as stream levels declined (determined as period when temperature logger started logging air temperatures); Offset should have been set at .7956 - backcalculated 'Stream_m_Avg' values to reflect true stream depths (i.e. add .7956 to 'Lvl_m_Avg' value)
2012-08-29 15:15 | 7481 | 12.75 | 18.29 | 0.343 | 79.56 | 1.1386 |  |  |  | 38.52 | 7.812 | Conductivity and associated temperature data deleted due to periodic drying of sensor as stream levels declined (determined as period when temperature logger started logging air temperatures); Offset should have been set at .7956 - backcalculated 'Stream_m_Avg' values to reflect true stream depths (i.e. add .7956 to 'Lvl_m_Avg' value)
2012-08-29 15:30 | 7482 | 12.91 | 18.34 | 0.347 | 79.56 | 1.1426 |  |  |  | 38.38 | 7.768 | Conductivity and associated temperature data deleted due to periodic drying of sensor as stream levels declined (determined as period when temperature logger started logging air temperatures); Offset should have been set at .7956 - backcalculated 'Stream_m_Avg' values to reflect true stream depths (i.e. add .7956 to 'Lvl_m_Avg' value)
2012-08-29 15:45 | 7483 | 12.77 | 18.36 | 0.347 | 79.56 | 1.1426 |  |  |  | 38.28 | 7.748 | Conductivity and associated temperature data deleted due to periodic drying of sensor as stream levels declined (determined as period when temperature logger started logging air temperatures); Offset should have been set at .7956 - backcalculated 'Stream_m_Avg' values to reflect true stream depths (i.e. add .7956 to 'Lvl_m_Avg' value)
2012-08-29 16:00 | 7484 | 12.74 | 18.38 | 0.35 | 79.56 | 1.1456 |  |  |  | 38.08 | 7.721 | Conductivity and associated temperature data deleted due to periodic drying of sensor as stream levels declined (determined as period when temperature logger started logging air temperatures); Offset should have been set at .7956 - backcalculated 'Stream_m_Avg' values to reflect true stream depths (i.e. add .7956 to 'Lvl_m_Avg' value)
2012-08-29 16:15 | 7485 | 12.77 | 18.36 | 0.35 | 79.56 | 1.1456 |  |  |  | 38.01 | 7.693 | Conductivity and associated temperature data deleted due to periodic drying of sensor as stream levels declined (determined as period when temperature logger started logging air temperatures); Offset should have been set at .7956 - backcalculated 'Stream_m_Avg' values to reflect true stream depths (i.e. add .7956 to 'Lvl_m_Avg' value)
2012-08-29 16:30 | 7486 | 12.73 | 18.32 | 0.352 | 79.56 | 1.1476 |  |  |  | 37.8 | 7.667 | Conductivity and associated temperature data deleted due to periodic drying of sensor as stream levels declined (determined as period when temperature logger started logging air temperatures); Offset should have been set at .7956 - backcalculated 'Stream_m_Avg' values to reflect true stream depths (i.e. add .7956 to 'Lvl_m_Avg' value)
2012-08-29 16:45 | 7487 | 12.9 | 18.27 | 0.354 | 79.56 | 1.1496 |  |  |  | 37.6 | 7.625 | Conductivity and associated temperature data deleted due to periodic drying of sensor as stream levels declined (determined as period when temperature logger started logging air temperatures); Offset should have been set at .7956 - backcalculated 'Stream_m_Avg' values to reflect true stream depths (i.e. add .7956 to 'Lvl_m_Avg' value)
2012-08-29 17:00 | 7488 | 12.77 | 18.18 | 0.356 | 79.56 | 1.1516 |  |  |  | 37.67 | 7.615 | Conductivity and associated temperature data deleted due to periodic drying of sensor as stream levels declined (determined as period when temperature logger started logging air temperatures); Offset should have been set at .7956 - backcalculated 'Stream_m_Avg' values to reflect true stream depths (i.e. add .7956 to 'Lvl_m_Avg' value)
2012-08-29 17:15 | 7489 | 12.74 | 18.06 | 0.36 | 79.56 | 1.1556 |  |  |  | 37.67 | 7.62 | Conductivity and associated temperature data deleted due to periodic drying of sensor as stream levels declined (determined as period when temperature logger started logging air temperatures); Offset should have been set at .7956 - backcalculated 'Stream_m_Avg' values to reflect true stream depths (i.e. add .7956 to 'Lvl_m_Avg' value)
2012-08-29 17:30 | 7490 | 12.76 | 17.9 | 0.365 | 79.56 | 1.1606 |  |  |  | 37.47 | 7.603 | Conductivity and associated temperature data deleted due to periodic drying of sensor as stream levels declined (determined as period when temperature logger started logging air temperatures); Offset should have been set at .7956 - backcalculated 'Stream_m_Avg' values to reflect true stream depths (i.e. add .7956 to 'Lvl_m_Avg' value)
2012-08-29 17:45 | 7491 | 12.75 | 17.75 | 0.367 | 79.56 | 1.1626 |  |  |  | 37.4 | 7.561 | Conductivity and associated temperature data deleted due to periodic drying of sensor as stream levels declined (determined as period when temperature logger started logging air temperatures); Offset should have been set at .7956 - backcalculated 'Stream_m_Avg' values to reflect true stream depths (i.e. add .7956 to 'Lvl_m_Avg' value)
2012-08-29 18:00 | 7492 | 12.92 | 17.58 | 0.37 | 79.56 | 1.1656 |  |  |  | 37.53 | 7.587 | Conductivity and associated temperature data deleted due to periodic drying of sensor as stream levels declined (determined as period when temperature logger started logging air temperatures); Offset should have been set at .7956 - backcalculated 'Stream_m_Avg' values to reflect true stream depths (i.e. add .7956 to 'Lvl_m_Avg' value)
2012-08-29 18:15 | 7493 | 12.76 | 17.38 | 0.373 | 79.56 | 1.1686 |  |  |  | 37.4 | 7.56 | Conductivity and associated temperature data deleted due to periodic drying of sensor as stream levels declined (determined as period when temperature logger started logging air temperatures); Offset should have been set at .7956 - backcalculated 'Stream_m_Avg' values to reflect true stream depths (i.e. add .7956 to 'Lvl_m_Avg' value)
2012-08-29 18:30 | 7494 | 12.69 | 17.18 | 0.388 | 79.56 | 1.1836 |  |  |  | 37.2 | 7.548 | Conductivity and associated temperature data deleted due to periodic drying of sensor as stream levels declined (determined as period when temperature logger started logging air temperatures); Offset should have been set at .7956 - backcalculated 'Stream_m_Avg' values to reflect true stream depths (i.e. add .7956 to 'Lvl_m_Avg' value)
2012-08-29 18:45 | 7495 | 12.51 | 16.97 | 0.397 | 79.56 | 1.1926 |  |  |  | 37.07 | 7.505 | Conductivity and associated temperature data deleted due to periodic drying of sensor as stream levels declined (determined as period when temperature logger started logging air temperatures); Offset should have been set at .7956 - backcalculated 'Stream_m_Avg' values to reflect true stream depths (i.e. add .7956 to 'Lvl_m_Avg' value)
2012-08-29 19:00 | 7496 | 12.42 | 16.78 | 0.399 | 79.56 | 1.1946 |  |  |  | 36.8 | 7.48 | Conductivity and associated temperature data deleted due to periodic drying of sensor as stream levels declined (determined as period when temperature logger started logging air temperatures); Offset should have been set at .7956 - backcalculated 'Stream_m_Avg' values to reflect true stream depths (i.e. add .7956 to 'Lvl_m_Avg' value)
2012-08-29 19:15 | 7497 | 12.55 | 16.61 | 0.397 | 79.56 | 1.1926 |  |  |  | 36.74 | 7.445 | Conductivity and associated temperature data deleted due to periodic drying of sensor as stream levels declined (determined as period when temperature logger started logging air temperatures); Offset should have been set at .7956 - backcalculated 'Stream_m_Avg' values to reflect true stream depths (i.e. add .7956 to 'Lvl_m_Avg' value)
2012-08-29 19:30 | 7498 | 12.38 | 16.46 | 0.392 | 79.56 | 1.1876 |  |  |  | 36.6 | 7.419 | Conductivity and associated temperature data deleted due to periodic drying of sensor as stream levels declined (determined as period when temperature logger started logging air temperatures); Offset should have been set at .7956 - backcalculated 'Stream_m_Avg' values to reflect true stream depths (i.e. add .7956 to 'Lvl_m_Avg' value)
2012-08-29 19:45 | 7499 | 12.38 | 16.33 | 0.389 | 79.56 | 1.1846 |  |  |  | 36.47 | 7.378 | Conductivity and associated temperature data deleted due to periodic drying of sensor as stream levels declined (determined as period when temperature logger started logging air temperatures); Offset should have been set at .7956 - backcalculated 'Stream_m_Avg' values to reflect true stream depths (i.e. add .7956 to 'Lvl_m_Avg' value)
2012-08-29 20:00 | 7500 | 12.38 | 16.22 | 0.388 | 79.56 | 1.1836 |  |  |  | 36.41 | 7.373 | Conductivity and associated temperature data deleted due to periodic drying of sensor as stream levels declined (determined as period when temperature logger started logging air temperatures); Offset should have been set at .7956 - backcalculated 'Stream_m_Avg' values to reflect true stream depths (i.e. add .7956 to 'Lvl_m_Avg' value)
2012-08-29 20:15 | 7501 | 12.35 | 16.12 | 0.388 | 79.56 | 1.1836 |  |  |  | 36.21 | 7.349 | Conductivity and associated temperature data deleted due to periodic drying of sensor as stream levels declined (determined as period when temperature logger started logging air temperatures); Offset should have been set at .7956 - backcalculated 'Stream_m_Avg' values to reflect true stream depths (i.e. add .7956 to 'Lvl_m_Avg' value)
2012-08-29 20:30 | 7502 | 12.45 | 16.02 | 0.387 | 79.56 | 1.1826 |  |  |  | 36.14 | 7.312 | Conductivity and associated temperature data deleted due to periodic drying of sensor as stream levels declined (determined as period when temperature logger started logging air temperatures); Offset should have been set at .7956 - backcalculated 'Stream_m_Avg' values to reflect true stream depths (i.e. add .7956 to 'Lvl_m_Avg' value)
2012-08-29 20:45 | 7503 | 12.36 | 15.92 | 0.384 | 79.56 | 1.1796 |  |  |  | 35.94 | 7.284 | Conductivity and associated temperature data deleted due to periodic drying of sensor as stream levels declined (determined as period when temperature logger started logging air temperatures); Offset should have been set at .7956 - backcalculated 'Stream_m_Avg' values to reflect true stream depths (i.e. add .7956 to 'Lvl_m_Avg' value)
2012-08-29 21:00 | 7504 | 12.34 | 15.83 | 0.379 | 79.56 | 1.1746 |  |  |  | 36.07 | 7.282 | Conductivity and associated temperature data deleted due to periodic drying of sensor as stream levels declined (determined as period when temperature logger started logging air temperatures); Offset should have been set at .7956 - backcalculated 'Stream_m_Avg' values to reflect true stream depths (i.e. add .7956 to 'Lvl_m_Avg' value)
2012-08-29 21:15 | 7505 | 12.34 | 15.74 | 0.387 | 79.56 | 1.1826 |  |  |  | 36.14 | 7.306 | Conductivity and associated temperature data deleted due to periodic drying of sensor as stream levels declined (determined as period when temperature logger started logging air temperatures); Offset should have been set at .7956 - backcalculated 'Stream_m_Avg' values to reflect true stream depths (i.e. add .7956 to 'Lvl_m_Avg' value)
2012-08-29 21:30 | 7506 | 12.32 | 15.63 | 0.395 | 79.56 | 1.1906 |  |  |  | 36.35 | 7.326 | Conductivity and associated temperature data deleted due to periodic drying of sensor as stream levels declined (determined as period when temperature logger started logging air temperatures); Offset should have been set at .7956 - backcalculated 'Stream_m_Avg' values to reflect true stream depths (i.e. add .7956 to 'Lvl_m_Avg' value)
2012-08-29 21:45 | 7507 | 12.46 | 15.54 | 0.401 | 79.56 | 1.1966 |  |  |  | 36.35 | 7.348 | Conductivity and associated temperature data deleted due to periodic drying of sensor as stream levels declined (determined as period when temperature logger started logging air temperatures); Offset should have been set at .7956 - backcalculated 'Stream_m_Avg' values to reflect true stream depths (i.e. add .7956 to 'Lvl_m_Avg' value)
2012-08-29 22:00 | 7508 | 12.32 | 15.45 | 0.39 | 79.56 | 1.1856 |  |  |  | 36.29 | 7.328 | Conductivity and associated temperature data deleted due to periodic drying of sensor as stream levels declined (determined as period when temperature logger started logging air temperatures); Offset should have been set at .7956 - backcalculated 'Stream_m_Avg' values to reflect true stream depths (i.e. add .7956 to 'Lvl_m_Avg' value)
2012-08-29 22:15 | 7509 | 12.3 | 15.34 | 0.377 | 79.56 | 1.1726 |  |  |  | 36.36 | 7.346 | Conductivity and associated temperature data deleted due to periodic drying of sensor as stream levels declined (determined as period when temperature logger started logging air temperatures); Offset should have been set at .7956 - backcalculated 'Stream_m_Avg' values to reflect true stream depths (i.e. add .7956 to 'Lvl_m_Avg' value)
2012-08-29 22:30 | 7510 | 12.31 | 15.21 | 0.368 | 79.56 | 1.1636 |  |  |  | 36.29 | 7.333 | Conductivity and associated temperature data deleted due to periodic drying of sensor as stream levels declined (determined as period when temperature logger started logging air temperatures); Offset should have been set at .7956 - backcalculated 'Stream_m_Avg' values to reflect true stream depths (i.e. add .7956 to 'Lvl_m_Avg' value)
2012-08-29 22:45 | 7511 | 12.28 | 15.1 | 0.376 | 79.56 | 1.1716 |  |  |  | 36.46 | 7.353 | Conductivity and associated temperature data deleted due to periodic drying of sensor as stream levels declined (determined as period when temperature logger started logging air temperatures); Offset should have been set at .7956 - backcalculated 'Stream_m_Avg' values to reflect true stream depths (i.e. add .7956 to 'Lvl_m_Avg' value)
2012-08-29 23:00 | 7512 | 12.37 | 15.01 | 0.382 | 79.56 | 1.1776 |  |  |  | 36.56 | 7.379 | Conductivity and associated temperature data deleted due to periodic drying of sensor as stream levels declined (determined as period when temperature logger started logging air temperatures); Offset should have been set at .7956 - backcalculated 'Stream_m_Avg' values to reflect true stream depths (i.e. add .7956 to 'Lvl_m_Avg' value)
2012-08-29 23:15 | 7513 | 12.26 | 14.92 | 0.378 | 79.56 | 1.1736 |  |  |  | 36.7 | 7.392 | Conductivity and associated temperature data deleted due to periodic drying of sensor as stream levels declined (determined as period when temperature logger started logging air temperatures); Offset should have been set at .7956 - backcalculated 'Stream_m_Avg' values to reflect true stream depths (i.e. add .7956 to 'Lvl_m_Avg' value)
2012-08-29 23:30 | 7514 | 12.25 | 14.83 | 0.368 | 79.56 | 1.1636 |  |  |  | 36.91 | 7.437 | Conductivity and associated temperature data deleted due to periodic drying of sensor as stream levels declined (determined as period when temperature logger started logging air temperatures); Offset should have been set at .7956 - backcalculated 'Stream_m_Avg' values to reflect true stream depths (i.e. add .7956 to 'Lvl_m_Avg' value)
2012-08-29 23:45 | 7515 | 12.24 | 14.74 | 0.367 | 79.56 | 1.1626 |  |  |  | 36.91 | 7.452 | Conductivity and associated temperature data deleted due to periodic drying of sensor as stream levels declined (determined as period when temperature logger started logging air temperatures); Offset should have been set at .7956 - backcalculated 'Stream_m_Avg' values to reflect true stream depths (i.e. add .7956 to 'Lvl_m_Avg' value)
2012-08-30 | 7516 | 12.4 | 14.65 | 0.363 | 79.56 | 1.1586 |  |  |  | 37.04 | 7.471 | Conductivity and associated temperature data deleted due to periodic drying of sensor as stream levels declined (determined as period when temperature logger started logging air temperatures); Offset should have been set at .7956 - backcalculated 'Stream_m_Avg' values to reflect true stream depths (i.e. add .7956 to 'Lvl_m_Avg' value)
2012-08-30 00:15 | 7517 | 12.23 | 14.57 | 0.358 | 79.56 | 1.1536 |  |  |  | 37.11 | 7.494 | Conductivity and associated temperature data deleted due to periodic drying of sensor as stream levels declined (determined as period when temperature logger started logging air temperatures); Offset should have been set at .7956 - backcalculated 'Stream_m_Avg' values to reflect true stream depths (i.e. add .7956 to 'Lvl_m_Avg' value)
2012-08-30 00:30 | 7518 | 12.24 | 14.48 | 0.358 | 79.56 | 1.1536 |  |  |  | 37.18 | 7.517 | Conductivity and associated temperature data deleted due to periodic drying of sensor as stream levels declined (determined as period when temperature logger started logging air temperatures); Offset should have been set at .7956 - backcalculated 'Stream_m_Avg' values to reflect true stream depths (i.e. add .7956 to 'Lvl_m_Avg' value)
2012-08-30 00:45 | 7519 | 12.21 | 14.4 | 0.358 | 79.56 | 1.1536 |  |  |  | 37.18 | 7.514 | Conductivity and associated temperature data deleted due to periodic drying of sensor as stream levels declined (determined as period when temperature logger started logging air temperatures); Offset should have been set at .7956 - backcalculated 'Stream_m_Avg' values to reflect true stream depths (i.e. add .7956 to 'Lvl_m_Avg' value)
2012-08-30 01:00 | 7520 | 12.23 | 14.31 | 0.363 | 79.56 | 1.1586 |  |  |  | 37.11 | 7.528 | Conductivity and associated temperature data deleted due to periodic drying of sensor as stream levels declined (determined as period when temperature logger started logging air temperatures); Offset should have been set at .7956 - backcalculated 'Stream_m_Avg' values to reflect true stream depths (i.e. add .7956 to 'Lvl_m_Avg' value)
2012-08-30 01:15 | 7521 | 12.35 | 14.22 | 0.366 | 79.56 | 1.1616 |  |  |  | 37.38 | 7.544 | Conductivity and associated temperature data deleted due to periodic drying of sensor as stream levels declined (determined as period when temperature logger started logging air temperatures); Offset should have been set at .7956 - backcalculated 'Stream_m_Avg' values to reflect true stream depths (i.e. add .7956 to 'Lvl_m_Avg' value)
2012-08-30 01:30 | 7522 | 12.22 | 14.12 | 0.369 | 79.56 | 1.1646 |  |  |  | 37.45 | 7.563 | Conductivity and associated temperature data deleted due to periodic drying of sensor as stream levels declined (determined as period when temperature logger started logging air temperatures); Offset should have been set at .7956 - backcalculated 'Stream_m_Avg' values to reflect true stream depths (i.e. add .7956 to 'Lvl_m_Avg' value)
2012-08-30 01:45 | 7523 | 12.21 | 14.03 | 0.368 | 79.56 | 1.1636 |  |  |  | 37.66 | 7.583 | Conductivity and associated temperature data deleted due to periodic drying of sensor as stream levels declined (determined as period when temperature logger started logging air temperatures); Offset should have been set at .7956 - backcalculated 'Stream_m_Avg' values to reflect true stream depths (i.e. add .7956 to 'Lvl_m_Avg' value)
2012-08-30 02:00 | 7524 | 12.19 | 13.92 | 0.366 | 79.56 | 1.1616 |  |  |  | 37.76 | 7.616 | Conductivity and associated temperature data deleted due to periodic drying of sensor as stream levels declined (determined as period when temperature logger started logging air temperatures); Offset should have been set at .7956 - backcalculated 'Stream_m_Avg' values to reflect true stream depths (i.e. add .7956 to 'Lvl_m_Avg' value)
2012-08-30 02:15 | 7525 | 12.19 | 13.82 | 0.37 | 79.56 | 1.1656 |  |  |  | 37.86 | 7.638 | Conductivity and associated temperature data deleted due to periodic drying of sensor as stream levels declined (determined as period when temperature logger started logging air temperatures); Offset should have been set at .7956 - backcalculated 'Stream_m_Avg' values to reflect true stream depths (i.e. add .7956 to 'Lvl_m_Avg' value)
2012-08-30 02:30 | 7526 | 12.2 | 13.7 | 0.37 | 79.56 | 1.1656 |  |  |  | 38.07 | 7.657 | Conductivity and associated temperature data deleted due to periodic drying of sensor as stream levels declined (determined as period when temperature logger started logging air temperatures); Offset should have been set at .7956 - backcalculated 'Stream_m_Avg' values to reflect true stream depths (i.e. add .7956 to 'Lvl_m_Avg' value)
2012-08-30 02:45 | 7527 | 12.17 | 13.59 | 0.37 | 79.56 | 1.1656 |  |  |  | 38.07 | 7.697 | Conductivity and associated temperature data deleted due to periodic drying of sensor as stream levels declined (determined as period when temperature logger started logging air temperatures); Offset should have been set at .7956 - backcalculated 'Stream_m_Avg' values to reflect true stream depths (i.e. add .7956 to 'Lvl_m_Avg' value)
2012-08-30 03:00 | 7528 | 12.17 | 13.47 | 0.374 | 79.56 | 1.1696 |  |  |  | 38.21 | 7.722 | Conductivity and associated temperature data deleted due to periodic drying of sensor as stream levels declined (determined as period when temperature logger started logging air temperatures); Offset should have been set at .7956 - backcalculated 'Stream_m_Avg' values to reflect true stream depths (i.e. add .7956 to 'Lvl_m_Avg' value)
2012-08-30 03:15 | 7529 | 12.14 | 13.34 | 0.373 | 79.56 | 1.1686 |  |  |  | 38.35 | 7.743 | Conductivity and associated temperature data deleted due to periodic drying of sensor as stream levels declined (determined as period when temperature logger started logging air temperatures); Offset should have been set at .7956 - backcalculated 'Stream_m_Avg' values to reflect true stream depths (i.e. add .7956 to 'Lvl_m_Avg' value)
2012-08-30 03:30 | 7530 | 12.18 | 13.22 | 0.372 | 79.56 | 1.1676 |  |  |  | 38.48 | 7.777 | Conductivity and associated temperature data deleted due to periodic drying of sensor as stream levels declined (determined as period when temperature logger started logging air temperatures); Offset should have been set at .7956 - backcalculated 'Stream_m_Avg' values to reflect true stream depths (i.e. add .7956 to 'Lvl_m_Avg' value)
2012-08-30 03:45 | 7531 | 12.14 | 13.09 | 0.369 | 79.56 | 1.1646 |  |  |  | 38.55 | 7.794 | Conductivity and associated temperature data deleted due to periodic drying of sensor as stream levels declined (determined as period when temperature logger started logging air temperatures); Offset should have been set at .7956 - backcalculated 'Stream_m_Avg' values to reflect true stream depths (i.e. add .7956 to 'Lvl_m_Avg' value)
2012-08-30 04:00 | 7532 | 12.16 | 12.97 | 0.368 | 79.56 | 1.1636 |  |  |  | 38.75 | 7.819 | Conductivity and associated temperature data deleted due to periodic drying of sensor as stream levels declined (determined as period when temperature logger started logging air temperatures); Offset should have been set at .7956 - backcalculated 'Stream_m_Avg' values to reflect true stream depths (i.e. add .7956 to 'Lvl_m_Avg' value)
2012-08-30 04:15 | 7533 | 12.13 | 12.85 | 0.369 | 79.56 | 1.1646 |  |  |  | 38.93 | 7.85 | Conductivity and associated temperature data deleted due to periodic drying of sensor as stream levels declined (determined as period when temperature logger started logging air temperatures); Offset should have been set at .7956 - backcalculated 'Stream_m_Avg' values to reflect true stream depths (i.e. add .7956 to 'Lvl_m_Avg' value)
2012-08-30 04:30 | 7534 | 12.27 | 12.73 | 0.369 | 79.56 | 1.1646 |  |  |  | 39.03 | 7.88 | Conductivity and associated temperature data deleted due to periodic drying of sensor as stream levels declined (determined as period when temperature logger started logging air temperatures); Offset should have been set at .7956 - backcalculated 'Stream_m_Avg' values to reflect true stream depths (i.e. add .7956 to 'Lvl_m_Avg' value)
2012-08-30 04:45 | 7535 | 12.1 | 12.61 | 0.366 | 79.56 | 1.1616 |  |  |  | 39.1 | 7.901 | Conductivity and associated temperature data deleted due to periodic drying of sensor as stream levels declined (determined as period when temperature logger started logging air temperatures); Offset should have been set at .7956 - backcalculated 'Stream_m_Avg' values to reflect true stream depths (i.e. add .7956 to 'Lvl_m_Avg' value)
2012-08-30 05:00 | 7536 | 12.12 | 12.5 | 0.364 | 79.56 | 1.1596 |  |  |  | 39.13 | 7.912 | Conductivity and associated temperature data deleted due to periodic drying of sensor as stream levels declined (determined as period when temperature logger started logging air temperatures); Offset should have been set at .7956 - backcalculated 'Stream_m_Avg' values to reflect true stream depths (i.e. add .7956 to 'Lvl_m_Avg' value)
2012-08-30 05:15 | 7537 | 12.08 | 12.38 | 0.364 | 79.56 | 1.1596 |  |  |  | 39.37 | 7.932 | Conductivity and associated temperature data deleted due to periodic drying of sensor as stream levels declined (determined as period when temperature logger started logging air temperatures); Offset should have been set at .7956 - backcalculated 'Stream_m_Avg' values to reflect true stream depths (i.e. add .7956 to 'Lvl_m_Avg' value)
2012-08-30 05:30 | 7538 | 12.25 | 12.27 | 0.364 | 79.56 | 1.1596 |  |  |  | 39.51 | 7.97 | Conductivity and associated temperature data deleted due to periodic drying of sensor as stream levels declined (determined as period when temperature logger started logging air temperatures); Offset should have been set at .7956 - backcalculated 'Stream_m_Avg' values to reflect true stream depths (i.e. add .7956 to 'Lvl_m_Avg' value)
2012-08-30 05:45 | 7539 | 12.08 | 12.16 | 0.362 | 79.56 | 1.1576 |  |  |  | 39.51 | 7.991 | Conductivity and associated temperature data deleted due to periodic drying of sensor as stream levels declined (determined as period when temperature logger started logging air temperatures); Offset should have been set at .7956 - backcalculated 'Stream_m_Avg' values to reflect true stream depths (i.e. add .7956 to 'Lvl_m_Avg' value)
2012-08-30 06:00 | 7540 | 12.06 | 12.04 | 0.361 | 79.56 | 1.1566 |  |  |  | 39.68 | 8.01 | Conductivity and associated temperature data deleted due to periodic drying of sensor as stream levels declined (determined as period when temperature logger started logging air temperatures); Offset should have been set at .7956 - backcalculated 'Stream_m_Avg' values to reflect true stream depths (i.e. add .7956 to 'Lvl_m_Avg' value)
2012-08-30 06:15 | 7541 | 12.09 | 11.93 | 0.36 | 79.56 | 1.1556 |  |  |  | 39.85 | 8.05 | Conductivity and associated temperature data deleted due to periodic drying of sensor as stream levels declined (determined as period when temperature logger started logging air temperatures); Offset should have been set at .7956 - backcalculated 'Stream_m_Avg' values to reflect true stream depths (i.e. add .7956 to 'Lvl_m_Avg' value)
2012-08-30 06:30 | 7542 | 12.18 | 11.83 | 0.359 | 79.56 | 1.1546 |  |  |  | 40.15 | 8.08 | Conductivity and associated temperature data deleted due to periodic drying of sensor as stream levels declined (determined as period when temperature logger started logging air temperatures); Offset should have been set at .7956 - backcalculated 'Stream_m_Avg' values to reflect true stream depths (i.e. add .7956 to 'Lvl_m_Avg' value)
2012-08-30 06:45 | 7543 | 12.11 | 11.73 | 0.357 | 79.56 | 1.1526 |  |  |  | 40.25 | 8.13 | Conductivity and associated temperature data deleted due to periodic drying of sensor as stream levels declined (determined as period when temperature logger started logging air temperatures); Offset should have been set at .7956 - backcalculated 'Stream_m_Avg' values to reflect true stream depths (i.e. add .7956 to 'Lvl_m_Avg' value)
2012-08-30 07:00 | 7544 | 12.08 | 11.64 | 0.355 | 79.56 | 1.1506 |  |  |  | 40.46 | 8.15 | Conductivity and associated temperature data deleted due to periodic drying of sensor as stream levels declined (determined as period when temperature logger started logging air temperatures); Offset should have been set at .7956 - backcalculated 'Stream_m_Avg' values to reflect true stream depths (i.e. add .7956 to 'Lvl_m_Avg' value)
2012-08-30 07:15 | 7545 | 12.12 | 11.57 | 0.352 | 79.56 | 1.1476 |  |  |  | 40.66 | 8.2 | Conductivity and associated temperature data deleted due to periodic drying of sensor as stream levels declined (determined as period when temperature logger started logging air temperatures); Offset should have been set at .7956 - backcalculated 'Stream_m_Avg' values to reflect true stream depths (i.e. add .7956 to 'Lvl_m_Avg' value)
2012-08-30 07:30 | 7546 | 12.18 | 11.54 | 0.348 | 79.56 | 1.1436 |  |  |  | 40.96 | 8.25 | Conductivity and associated temperature data deleted due to periodic drying of sensor as stream levels declined (determined as period when temperature logger started logging air temperatures); Offset should have been set at .7956 - backcalculated 'Stream_m_Avg' values to reflect true stream depths (i.e. add .7956 to 'Lvl_m_Avg' value)
2012-08-30 07:45 | 7547 | 12.15 | 11.5 | 0.338 | 79.56 | 1.1336 |  |  |  | 41.27 | 8.31 | Conductivity and associated temperature data deleted due to periodic drying of sensor as stream levels declined (determined as period when temperature logger started logging air temperatures); Offset should have been set at .7956 - backcalculated 'Stream_m_Avg' values to reflect true stream depths (i.e. add .7956 to 'Lvl_m_Avg' value)
2012-08-30 08:00 | 7548 | 12.19 | 11.48 | 0.333 | 79.56 | 1.1286 |  |  |  | 41.54 | 8.36 | Conductivity and associated temperature data deleted due to periodic drying of sensor as stream levels declined (determined as period when temperature logger started logging air temperatures); Offset should have been set at .7956 - backcalculated 'Stream_m_Avg' values to reflect true stream depths (i.e. add .7956 to 'Lvl_m_Avg' value)
2012-08-30 08:15 | 7549 | 12.26 | 11.49 | 0.337 | 79.56 | 1.1326 |  |  |  | 41.94 | 8.44 | Conductivity and associated temperature data deleted due to periodic drying of sensor as stream levels declined (determined as period when temperature logger started logging air temperatures); Offset should have been set at .7956 - backcalculated 'Stream_m_Avg' values to reflect true stream depths (i.e. add .7956 to 'Lvl_m_Avg' value)
2012-08-30 08:30 | 7550 | 12.34 | 11.53 | 0.339 | 79.56 | 1.1346 |  |  |  | 42.14 | 8.5 | Conductivity and associated temperature data deleted due to periodic drying of sensor as stream levels declined (determined as period when temperature logger started logging air temperatures); Offset should have been set at .7956 - backcalculated 'Stream_m_Avg' values to reflect true stream depths (i.e. add .7956 to 'Lvl_m_Avg' value)
2012-08-30 08:45 | 7551 | 12.39 | 11.58 | 0.333 | 79.56 | 1.1286 |  |  |  | 42.41 | 8.55 | Conductivity and associated temperature data deleted due to periodic drying of sensor as stream levels declined (determined as period when temperature logger started logging air temperatures); Offset should have been set at .7956 - backcalculated 'Stream_m_Avg' values to reflect true stream depths (i.e. add .7956 to 'Lvl_m_Avg' value)
2012-08-30 09:00 | 7552 | 12.52 | 11.64 | 0.33 | 79.56 | 1.1256 |  |  |  | 42.54 | 8.59 | Conductivity and associated temperature data deleted due to periodic drying of sensor as stream levels declined (determined as period when temperature logger started logging air temperatures); Offset should have been set at .7956 - backcalculated 'Stream_m_Avg' values to reflect true stream depths (i.e. add .7956 to 'Lvl_m_Avg' value)
2012-08-30 09:15 | 7553 | 12.65 | 11.73 | 0.328 | 79.56 | 1.1236 |  |  |  | 42.74 | 8.62 | Conductivity and associated temperature data deleted due to periodic drying of sensor as stream levels declined (determined as period when temperature logger started logging air temperatures); Offset should have been set at .7956 - backcalculated 'Stream_m_Avg' values to reflect true stream depths (i.e. add .7956 to 'Lvl_m_Avg' value)
2012-08-30 09:30 | 7554 | 12.7 | 11.83 | 0.326 | 79.56 | 1.1216 |  |  |  | 42.88 | 8.66 | Conductivity and associated temperature data deleted due to periodic drying of sensor as stream levels declined (determined as period when temperature logger started logging air temperatures); Offset should have been set at .7956 - backcalculated 'Stream_m_Avg' values to reflect true stream depths (i.e. add .7956 to 'Lvl_m_Avg' value)
2012-08-30 09:45 | 7555 | 12.77 | 11.95 | 0.322 | 79.56 | 1.1176 |  |  |  | 42.94 | 8.68 | Conductivity and associated temperature data deleted due to periodic drying of sensor as stream levels declined (determined as period when temperature logger started logging air temperatures); Offset should have been set at .7956 - backcalculated 'Stream_m_Avg' values to reflect true stream depths (i.e. add .7956 to 'Lvl_m_Avg' value)
2012-08-30 10:00 | 7556 | 12.79 | 12.11 | 0.318 | 79.56 | 1.1136 |  |  |  | 43.01 | 8.69 | Conductivity and associated temperature data deleted due to periodic drying of sensor as stream levels declined (determined as period when temperature logger started logging air temperatures); Offset should have been set at .7956 - backcalculated 'Stream_m_Avg' values to reflect true stream depths (i.e. add .7956 to 'Lvl_m_Avg' value)
2012-08-30 10:15 | 7557 | 12.82 | 12.3 | 0.32 | 79.56 | 1.1156 |  |  |  | 42.93 | 8.7 | Conductivity and associated temperature data deleted due to periodic drying of sensor as stream levels declined (determined as period when temperature logger started logging air temperatures); Offset should have been set at .7956 - backcalculated 'Stream_m_Avg' values to reflect true stream depths (i.e. add .7956 to 'Lvl_m_Avg' value)
2012-08-30 10:30 | 7558 | 12.88 | 12.51 | 0.321 | 79.56 | 1.1166 |  |  |  | 42.99 | 8.69 | Conductivity and associated temperature data deleted due to periodic drying of sensor as stream levels declined (determined as period when temperature logger started logging air temperatures); Offset should have been set at .7956 - backcalculated 'Stream_m_Avg' values to reflect true stream depths (i.e. add .7956 to 'Lvl_m_Avg' value)
2012-08-30 10:45 | 7559 | 12.98 | 12.78 | 0.315 | 79.56 | 1.1106 |  |  |  | 42.92 | 8.69 | Conductivity and associated temperature data deleted due to periodic drying of sensor as stream levels declined (determined as period when temperature logger started logging air temperatures); Offset should have been set at .7956 - backcalculated 'Stream_m_Avg' values to reflect true stream depths (i.e. add .7956 to 'Lvl_m_Avg' value)
2012-08-30 11:00 | 7560 | 12.93 | 13.07 | 0.307 | 79.56 | 1.1026 |  |  |  | 42.79 | 8.67 | Conductivity and associated temperature data deleted due to periodic drying of sensor as stream levels declined (determined as period when temperature logger started logging air temperatures); Offset should have been set at .7956 - backcalculated 'Stream_m_Avg' values to reflect true stream depths (i.e. add .7956 to 'Lvl_m_Avg' value)
2012-08-30 11:15 | 7561 | 12.9 | 13.37 | 0.303 | 79.56 | 1.0986 |  |  |  | 42.65 | 8.64 | Conductivity and associated temperature data deleted due to periodic drying of sensor as stream levels declined (determined as period when temperature logger started logging air temperatures); Offset should have been set at .7956 - backcalculated 'Stream_m_Avg' values to reflect true stream depths (i.e. add .7956 to 'Lvl_m_Avg' value)
2012-08-30 11:30 | 7562 | 13.01 | 13.68 | 0.303 | 79.56 | 1.0986 |  |  |  | 42.44 | 8.59 | Conductivity and associated temperature data deleted due to periodic drying of sensor as stream levels declined (determined as period when temperature logger started logging air temperatures); Offset should have been set at .7956 - backcalculated 'Stream_m_Avg' values to reflect true stream depths (i.e. add .7956 to 'Lvl_m_Avg' value)
2012-08-30 11:45 | 7563 | 12.87 | 14.01 | 0.307 | 79.56 | 1.1026 |  |  |  | 42.23 | 8.56 | Conductivity and associated temperature data deleted due to periodic drying of sensor as stream levels declined (determined as period when temperature logger started logging air temperatures); Offset should have been set at .7956 - backcalculated 'Stream_m_Avg' values to reflect true stream depths (i.e. add .7956 to 'Lvl_m_Avg' value)
2012-08-30 12:00 | 7564 | 12.87 | 14.34 | 0.309 | 79.56 | 1.1046 |  |  |  | 42.02 | 8.52 | Conductivity and associated temperature data deleted due to periodic drying of sensor as stream levels declined (determined as period when temperature logger started logging air temperatures); Offset should have been set at .7956 - backcalculated 'Stream_m_Avg' values to reflect true stream depths (i.e. add .7956 to 'Lvl_m_Avg' value)
2012-08-30 12:15 | 7565 | 12.85 | 14.68 | 0.312 | 79.56 | 1.1076 |  |  |  | 41.82 | 8.48 | Conductivity and associated temperature data deleted due to periodic drying of sensor as stream levels declined (determined as period when temperature logger started logging air temperatures); Offset should have been set at .7956 - backcalculated 'Stream_m_Avg' values to reflect true stream depths (i.e. add .7956 to 'Lvl_m_Avg' value)
2012-08-30 12:30 | 7566 | 12.83 | 14.99 | 0.319 | 79.56 | 1.1146 |  |  |  | 41.55 | 8.43 | Conductivity and associated temperature data deleted due to periodic drying of sensor as stream levels declined (determined as period when temperature logger started logging air temperatures); Offset should have been set at .7956 - backcalculated 'Stream_m_Avg' values to reflect true stream depths (i.e. add .7956 to 'Lvl_m_Avg' value)
2012-08-30 12:45 | 7567 | 12.99 | 15.29 | 0.318 | 79.56 | 1.1136 |  |  |  | 41.34 | 8.38 | Conductivity and associated temperature data deleted due to periodic drying of sensor as stream levels declined (determined as period when temperature logger started logging air temperatures); Offset should have been set at .7956 - backcalculated 'Stream_m_Avg' values to reflect true stream depths (i.e. add .7956 to 'Lvl_m_Avg' value)
2012-08-30 13:00 | 7568 | 12.81 | 15.6 | 0.316 | 79.56 | 1.1116 |  |  |  | 41.07 | 8.33 | Conductivity and associated temperature data deleted due to periodic drying of sensor as stream levels declined (determined as period when temperature logger started logging air temperatures); Offset should have been set at .7956 - backcalculated 'Stream_m_Avg' values to reflect true stream depths (i.e. add .7956 to 'Lvl_m_Avg' value)
2012-08-30 13:15 | 7569 | 12.81 | 15.87 | 0.313 | 79.56 | 1.1086 |  |  |  | 40.73 | 8.28 | Conductivity and associated temperature data deleted due to periodic drying of sensor as stream levels declined (determined as period when temperature logger started logging air temperatures); Offset should have been set at .7956 - backcalculated 'Stream_m_Avg' values to reflect true stream depths (i.e. add .7956 to 'Lvl_m_Avg' value)
2012-08-30 13:30 | 7570 | 12.79 | 16.14 | 0.317 | 79.56 | 1.1126 |  |  |  | 40.66 | 8.23 | Conductivity and associated temperature data deleted due to periodic drying of sensor as stream levels declined (determined as period when temperature logger started logging air temperatures); Offset should have been set at .7956 - backcalculated 'Stream_m_Avg' values to reflect true stream depths (i.e. add .7956 to 'Lvl_m_Avg' value)
2012-08-30 13:45 | 7571 | 12.78 | 16.39 | 0.322 | 79.56 | 1.1176 |  |  |  | 40.45 | 8.19 | Conductivity and associated temperature data deleted due to periodic drying of sensor as stream levels declined (determined as period when temperature logger started logging air temperatures); Offset should have been set at .7956 - backcalculated 'Stream_m_Avg' values to reflect true stream depths (i.e. add .7956 to 'Lvl_m_Avg' value)
2012-08-30 14:00 | 7572 | 12.78 | 16.63 | 0.324 | 79.56 | 1.1196 |  |  |  | 40.18 | 8.14 | Conductivity and associated temperature data deleted due to periodic drying of sensor as stream levels declined (determined as period when temperature logger started logging air temperatures); Offset should have been set at .7956 - backcalculated 'Stream_m_Avg' values to reflect true stream depths (i.e. add .7956 to 'Lvl_m_Avg' value)
2012-08-30 14:15 | 7573 | 12.77 | 16.85 | 0.325 | 79.56 | 1.1206 |  |  |  | 39.91 | 8.11 | Conductivity and associated temperature data deleted due to periodic drying of sensor as stream levels declined (determined as period when temperature logger started logging air temperatures); Offset should have been set at .7956 - backcalculated 'Stream_m_Avg' values to reflect true stream depths (i.e. add .7956 to 'Lvl_m_Avg' value)
2012-08-30 14:30 | 7574 | 12.77 | 17.06 | 0.326 | 79.56 | 1.1216 |  |  |  | 39.84 | 8.06 | Conductivity and associated temperature data deleted due to periodic drying of sensor as stream levels declined (determined as period when temperature logger started logging air temperatures); Offset should have been set at .7956 - backcalculated 'Stream_m_Avg' values to reflect true stream depths (i.e. add .7956 to 'Lvl_m_Avg' value)
2012-08-30 14:45 | 7575 | 12.77 | 17.26 | 0.326 | 79.56 | 1.1216 |  |  |  | 39.57 | 8.03 | Conductivity and associated temperature data deleted due to periodic drying of sensor as stream levels declined (determined as period when temperature logger started logging air temperatures); Offset should have been set at .7956 - backcalculated 'Stream_m_Avg' values to reflect true stream depths (i.e. add .7956 to 'Lvl_m_Avg' value)
2012-08-30 15:00 | 7576 | 12.75 | 17.45 | 0.326 | 79.56 | 1.1216 |  |  |  | 39.29 | 7.98 | Conductivity and associated temperature data deleted due to periodic drying of sensor as stream levels declined (determined as period when temperature logger started logging air temperatures); Offset should have been set at .7956 - backcalculated 'Stream_m_Avg' values to reflect true stream depths (i.e. add .7956 to 'Lvl_m_Avg' value)
2012-08-30 15:15 | 7577 | 12.75 | 17.6 | 0.324 | 79.56 | 1.1196 |  |  |  | 39.09 | 7.927 | Conductivity and associated temperature data deleted due to periodic drying of sensor as stream levels declined (determined as period when temperature logger started logging air temperatures); Offset should have been set at .7956 - backcalculated 'Stream_m_Avg' values to reflect true stream depths (i.e. add .7956 to 'Lvl_m_Avg' value)
2012-08-30 15:30 | 7578 | 12.9 | 17.72 | 0.323 | 79.56 | 1.1186 |  |  |  | 38.88 | 7.874 | Conductivity and associated temperature data deleted due to periodic drying of sensor as stream levels declined (determined as period when temperature logger started logging air temperatures); Offset should have been set at .7956 - backcalculated 'Stream_m_Avg' values to reflect true stream depths (i.e. add .7956 to 'Lvl_m_Avg' value)
2012-08-30 15:45 | 7579 | 12.75 | 17.79 | 0.324 | 79.56 | 1.1196 |  |  |  | 38.61 | 7.837 | Conductivity and associated temperature data deleted due to periodic drying of sensor as stream levels declined (determined as period when temperature logger started logging air temperatures); Offset should have been set at .7956 - backcalculated 'Stream_m_Avg' values to reflect true stream depths (i.e. add .7956 to 'Lvl_m_Avg' value)
2012-08-30 16:00 | 7580 | 12.73 | 17.82 | 0.331 | 79.56 | 1.1266 |  |  |  | 38.54 | 7.796 | Conductivity and associated temperature data deleted due to periodic drying of sensor as stream levels declined (determined as period when temperature logger started logging air temperatures); Offset should have been set at .7956 - backcalculated 'Stream_m_Avg' values to reflect true stream depths (i.e. add .7956 to 'Lvl_m_Avg' value)
2012-08-30 16:15 | 7581 | 12.73 | 17.85 | 0.328 | 79.56 | 1.1236 |  |  |  | 38.48 | 7.789 | Conductivity and associated temperature data deleted due to periodic drying of sensor as stream levels declined (determined as period when temperature logger started logging air temperatures); Offset should have been set at .7956 - backcalculated 'Stream_m_Avg' values to reflect true stream depths (i.e. add .7956 to 'Lvl_m_Avg' value)
2012-08-30 16:30 | 7582 | 12.72 | 17.89 | 0.328 | 79.56 | 1.1236 |  |  |  | 38.38 | 7.766 | Conductivity and associated temperature data deleted due to periodic drying of sensor as stream levels declined (determined as period when temperature logger started logging air temperatures); Offset should have been set at .7956 - backcalculated 'Stream_m_Avg' values to reflect true stream depths (i.e. add .7956 to 'Lvl_m_Avg' value)
2012-08-30 16:45 | 7583 | 12.79 | 17.9 | 0.331 | 79.56 | 1.1266 |  |  |  | 38.27 | 7.75 | Conductivity and associated temperature data deleted due to periodic drying of sensor as stream levels declined (determined as period when temperature logger started logging air temperatures); Offset should have been set at .7956 - backcalculated 'Stream_m_Avg' values to reflect true stream depths (i.e. add .7956 to 'Lvl_m_Avg' value)
2012-08-30 17:00 | 7584 | 12.72 | 17.86 | 0.349 | 79.56 | 1.1446 |  |  |  | 38.21 | 7.732 | Conductivity and associated temperature data deleted due to periodic drying of sensor as stream levels declined (determined as period when temperature logger started logging air temperatures); Offset should have been set at .7956 - backcalculated 'Stream_m_Avg' values to reflect true stream depths (i.e. add .7956 to 'Lvl_m_Avg' value)
2012-08-30 17:15 | 7585 | 12.71 | 17.76 | 0.36 | 79.56 | 1.1556 |  |  |  | 38.21 | 7.723 | Conductivity and associated temperature data deleted due to periodic drying of sensor as stream levels declined (determined as period when temperature logger started logging air temperatures); Offset should have been set at .7956 - backcalculated 'Stream_m_Avg' values to reflect true stream depths (i.e. add .7956 to 'Lvl_m_Avg' value)
2012-08-30 17:30 | 7586 | 12.72 | 17.64 | 0.363 | 79.56 | 1.1586 |  |  |  | 38.14 | 7.714 | Conductivity and associated temperature data deleted due to periodic drying of sensor as stream levels declined (determined as period when temperature logger started logging air temperatures); Offset should have been set at .7956 - backcalculated 'Stream_m_Avg' values to reflect true stream depths (i.e. add .7956 to 'Lvl_m_Avg' value)
2012-08-30 17:45 | 7587 | 12.72 | 17.48 | 0.369 | 79.56 | 1.1646 |  |  |  | 38.07 | 7.703 | Conductivity and associated temperature data deleted due to periodic drying of sensor as stream levels declined (determined as period when temperature logger started logging air temperatures); Offset should have been set at .7956 - backcalculated 'Stream_m_Avg' values to reflect true stream depths (i.e. add .7956 to 'Lvl_m_Avg' value)
2012-08-30 18:00 | 7588 | 12.74 | 17.31 | 0.373 | 79.56 | 1.1686 |  |  |  | 38 | 7.69 | Conductivity and associated temperature data deleted due to periodic drying of sensor as stream levels declined (determined as period when temperature logger started logging air temperatures); Offset should have been set at .7956 - backcalculated 'Stream_m_Avg' values to reflect true stream depths (i.e. add .7956 to 'Lvl_m_Avg' value)
2012-08-30 18:15 | 7589 | 12.78 | 17.12 | 0.382 | 79.56 | 1.1776 |  |  |  | 37.94 | 7.672 | Conductivity and associated temperature data deleted due to periodic drying of sensor as stream levels declined (determined as period when temperature logger started logging air temperatures); Offset should have been set at .7956 - backcalculated 'Stream_m_Avg' values to reflect true stream depths (i.e. add .7956 to 'Lvl_m_Avg' value)
2012-08-30 18:30 | 7590 | 12.72 | 16.91 | 0.398 | 79.56 | 1.1936 |  |  |  | 37.53 | 7.632 | Conductivity and associated temperature data deleted due to periodic drying of sensor as stream levels declined (determined as period when temperature logger started logging air temperatures); Offset should have been set at .7956 - backcalculated 'Stream_m_Avg' values to reflect true stream depths (i.e. add .7956 to 'Lvl_m_Avg' value)
2012-08-30 18:45 | 7591 | 12.52 | 16.7 | 0.415 | 79.56 | 1.2106 |  |  |  | 37.4 | 7.573 | Conductivity and associated temperature data deleted due to periodic drying of sensor as stream levels declined (determined as period when temperature logger started logging air temperatures); Offset should have been set at .7956 - backcalculated 'Stream_m_Avg' values to reflect true stream depths (i.e. add .7956 to 'Lvl_m_Avg' value)
2012-08-30 19:00 | 7592 | 12.47 | 16.51 | 0.429 | 79.56 | 1.2246 |  |  |  | 37.24 | 7.544 | Conductivity and associated temperature data deleted due to periodic drying of sensor as stream levels declined (determined as period when temperature logger started logging air temperatures); Offset should have been set at .7956 - backcalculated 'Stream_m_Avg' values to reflect true stream depths (i.e. add .7956 to 'Lvl_m_Avg' value)
2012-08-30 19:15 | 7593 | 12.4 | 16.37 | 0.438 | 79.56 | 1.2336 |  |  |  | 37 | 7.505 | Conductivity and associated temperature data deleted due to periodic drying of sensor as stream levels declined (determined as period when temperature logger started logging air temperatures); Offset should have been set at .7956 - backcalculated 'Stream_m_Avg' values to reflect true stream depths (i.e. add .7956 to 'Lvl_m_Avg' value)
2012-08-30 19:30 | 7594 | 12.54 | 16.24 | 0.441 | 79.56 | 1.2366 |  |  |  | 37.15 | 7.513 | Conductivity and associated temperature data deleted due to periodic drying of sensor as stream levels declined (determined as period when temperature logger started logging air temperatures); Offset should have been set at .7956 - backcalculated 'Stream_m_Avg' values to reflect true stream depths (i.e. add .7956 to 'Lvl_m_Avg' value)
2012-08-30 19:45 | 7595 | 12.37 | 16.11 | 0.438 | 79.56 | 1.2336 |  |  |  | 37.02 | 7.501 | Conductivity and associated temperature data deleted due to periodic drying of sensor as stream levels declined (determined as period when temperature logger started logging air temperatures); Offset should have been set at .7956 - backcalculated 'Stream_m_Avg' values to reflect true stream depths (i.e. add .7956 to 'Lvl_m_Avg' value)
2012-08-30 20:00 | 7596 | 12.37 | 15.99 | 0.428 | 79.56 | 1.2236 |  |  |  | 36.89 | 7.472 | Conductivity and associated temperature data deleted due to periodic drying of sensor as stream levels declined (determined as period when temperature logger started logging air temperatures); Offset should have been set at .7956 - backcalculated 'Stream_m_Avg' values to reflect true stream depths (i.e. add .7956 to 'Lvl_m_Avg' value)
2012-08-30 20:15 | 7597 | 12.34 | 15.87 | 0.417 | 79.56 | 1.2126 |  |  |  | 36.76 | 7.446 | Conductivity and associated temperature data deleted due to periodic drying of sensor as stream levels declined (determined as period when temperature logger started logging air temperatures); Offset should have been set at .7956 - backcalculated 'Stream_m_Avg' values to reflect true stream depths (i.e. add .7956 to 'Lvl_m_Avg' value)
2012-08-30 20:30 | 7598 | 12.38 | 15.77 | 0.408 | 79.56 | 1.2036 |  |  |  | 36.63 | 7.425 | Conductivity and associated temperature data deleted due to periodic drying of sensor as stream levels declined (determined as period when temperature logger started logging air temperatures); Offset should have been set at .7956 - backcalculated 'Stream_m_Avg' values to reflect true stream depths (i.e. add .7956 to 'Lvl_m_Avg' value)
2012-08-30 20:45 | 7599 | 12.32 | 15.66 | 0.404 | 79.56 | 1.1996 |  |  |  | 36.56 | 7.397 | Conductivity and associated temperature data deleted due to periodic drying of sensor as stream levels declined (determined as period when temperature logger started logging air temperatures); Offset should have been set at .7956 - backcalculated 'Stream_m_Avg' values to reflect true stream depths (i.e. add .7956 to 'Lvl_m_Avg' value)
2012-08-30 21:00 | 7600 | 12.3 | 15.56 | 0.399 | 79.56 | 1.1946 |  |  |  | 36.67 | 7.393 | Conductivity and associated temperature data deleted due to periodic drying of sensor as stream levels declined (determined as period when temperature logger started logging air temperatures); Offset should have been set at .7956 - backcalculated 'Stream_m_Avg' values to reflect true stream depths (i.e. add .7956 to 'Lvl_m_Avg' value)
2012-08-30 21:15 | 7601 | 12.3 | 15.45 | 0.393 | 79.56 | 1.1886 |  |  |  | 36.77 | 7.428 | Conductivity and associated temperature data deleted due to periodic drying of sensor as stream levels declined (determined as period when temperature logger started logging air temperatures); Offset should have been set at .7956 - backcalculated 'Stream_m_Avg' values to reflect true stream depths (i.e. add .7956 to 'Lvl_m_Avg' value)
2012-08-30 21:30 | 7602 | 12.28 | 15.34 | 0.386 | 79.56 | 1.1816 |  |  |  | 36.84 | 7.437 | Conductivity and associated temperature data deleted due to periodic drying of sensor as stream levels declined (determined as period when temperature logger started logging air temperatures); Offset should have been set at .7956 - backcalculated 'Stream_m_Avg' values to reflect true stream depths (i.e. add .7956 to 'Lvl_m_Avg' value)
2012-08-30 21:45 | 7603 | 12.27 | 15.24 | 0.38 | 79.56 | 1.1756 |  |  |  | 36.87 | 7.451 | Conductivity and associated temperature data deleted due to periodic drying of sensor as stream levels declined (determined as period when temperature logger started logging air temperatures); Offset should have been set at .7956 - backcalculated 'Stream_m_Avg' values to reflect true stream depths (i.e. add .7956 to 'Lvl_m_Avg' value)
2012-08-30 22:00 | 7604 | 12.29 | 15.14 | 0.377 | 79.56 | 1.1726 |  |  |  | 36.91 | 7.461 | Conductivity and associated temperature data deleted due to periodic drying of sensor as stream levels declined (determined as period when temperature logger started logging air temperatures); Offset should have been set at .7956 - backcalculated 'Stream_m_Avg' values to reflect true stream depths (i.e. add .7956 to 'Lvl_m_Avg' value)
2012-08-30 22:15 | 7605 | 12.26 | 15.04 | 0.372 | 79.56 | 1.1676 |  |  |  | 36.98 | 7.475 | Conductivity and associated temperature data deleted due to periodic drying of sensor as stream levels declined (determined as period when temperature logger started logging air temperatures); Offset should have been set at .7956 - backcalculated 'Stream_m_Avg' values to reflect true stream depths (i.e. add .7956 to 'Lvl_m_Avg' value)
2012-08-30 22:30 | 7606 | 12.26 | 14.94 | 0.37 | 79.56 | 1.1656 |  |  |  | 37.05 | 7.489 | Conductivity and associated temperature data deleted due to periodic drying of sensor as stream levels declined (determined as period when temperature logger started logging air temperatures); Offset should have been set at .7956 - backcalculated 'Stream_m_Avg' values to reflect true stream depths (i.e. add .7956 to 'Lvl_m_Avg' value)
2012-08-30 22:45 | 7607 | 12.27 | 14.84 | 0.369 | 79.56 | 1.1646 |  |  |  | 37.12 | 7.5 | Conductivity and associated temperature data deleted due to periodic drying of sensor as stream levels declined (determined as period when temperature logger started logging air temperatures); Offset should have been set at .7956 - backcalculated 'Stream_m_Avg' values to reflect true stream depths (i.e. add .7956 to 'Lvl_m_Avg' value)
2012-08-30 23:00 | 7608 | 12.29 | 14.74 | 0.369 | 79.56 | 1.1646 |  |  |  | 37.19 | 7.516 | Conductivity and associated temperature data deleted due to periodic drying of sensor as stream levels declined (determined as period when temperature logger started logging air temperatures); Offset should have been set at .7956 - backcalculated 'Stream_m_Avg' values to reflect true stream depths (i.e. add .7956 to 'Lvl_m_Avg' value)
2012-08-30 23:15 | 7609 | 12.24 | 14.64 | 0.368 | 79.56 | 1.1636 |  |  |  | 37.33 | 7.535 | Conductivity and associated temperature data deleted due to periodic drying of sensor as stream levels declined (determined as period when temperature logger started logging air temperatures); Offset should have been set at .7956 - backcalculated 'Stream_m_Avg' values to reflect true stream depths (i.e. add .7956 to 'Lvl_m_Avg' value)
2012-08-30 23:30 | 7610 | 12.25 | 14.54 | 0.367 | 79.56 | 1.1626 |  |  |  | 37.39 | 7.554 | Conductivity and associated temperature data deleted due to periodic drying of sensor as stream levels declined (determined as period when temperature logger started logging air temperatures); Offset should have been set at .7956 - backcalculated 'Stream_m_Avg' values to reflect true stream depths (i.e. add .7956 to 'Lvl_m_Avg' value)
2012-08-30 23:45 | 7611 | 12.24 | 14.44 | 0.368 | 79.56 | 1.1636 |  |  |  | 37.49 | 7.572 | Conductivity and associated temperature data deleted due to periodic drying of sensor as stream levels declined (determined as period when temperature logger started logging air temperatures); Offset should have been set at .7956 - backcalculated 'Stream_m_Avg' values to reflect true stream depths (i.e. add .7956 to 'Lvl_m_Avg' value)
2012-08-31 | 7612 | 12.19 | 14.34 | 0.369 | 79.56 | 1.1646 |  |  |  | 37.53 | 7.588 | Conductivity and associated temperature data deleted due to periodic drying of sensor as stream levels declined (determined as period when temperature logger started logging air temperatures); Offset should have been set at .7956 - backcalculated 'Stream_m_Avg' values to reflect true stream depths (i.e. add .7956 to 'Lvl_m_Avg' value)
2012-08-31 00:15 | 7613 | 12.24 | 14.24 | 0.368 | 79.56 | 1.1636 |  |  |  | 37.6 | 7.599 | Conductivity and associated temperature data deleted due to periodic drying of sensor as stream levels declined (determined as period when temperature logger started logging air temperatures); Offset should have been set at .7956 - backcalculated 'Stream_m_Avg' values to reflect true stream depths (i.e. add .7956 to 'Lvl_m_Avg' value)
2012-08-31 00:30 | 7614 | 12.2 | 14.15 | 0.366 | 79.56 | 1.1616 |  |  |  | 37.74 | 7.621 | Conductivity and associated temperature data deleted due to periodic drying of sensor as stream levels declined (determined as period when temperature logger started logging air temperatures); Offset should have been set at .7956 - backcalculated 'Stream_m_Avg' values to reflect true stream depths (i.e. add .7956 to 'Lvl_m_Avg' value)
2012-08-31 00:45 | 7615 | 12.22 | 14.04 | 0.365 | 79.56 | 1.1606 |  |  |  | 38.01 | 7.66 | Conductivity and associated temperature data deleted due to periodic drying of sensor as stream levels declined (determined as period when temperature logger started logging air temperatures); Offset should have been set at .7956 - backcalculated 'Stream_m_Avg' values to reflect true stream depths (i.e. add .7956 to 'Lvl_m_Avg' value)
2012-08-31 01:00 | 7616 | 12.23 | 13.94 | 0.364 | 79.56 | 1.1596 |  |  |  | 38.11 | 7.692 | Conductivity and associated temperature data deleted due to periodic drying of sensor as stream levels declined (determined as period when temperature logger started logging air temperatures); Offset should have been set at .7956 - backcalculated 'Stream_m_Avg' values to reflect true stream depths (i.e. add .7956 to 'Lvl_m_Avg' value)
2012-08-31 01:15 | 7617 | 12.17 | 13.83 | 0.362 | 79.56 | 1.1576 |  |  |  | 38.25 | 7.722 | Conductivity and associated temperature data deleted due to periodic drying of sensor as stream levels declined (determined as period when temperature logger started logging air temperatures); Offset should have been set at .7956 - backcalculated 'Stream_m_Avg' values to reflect true stream depths (i.e. add .7956 to 'Lvl_m_Avg' value)
2012-08-31 01:30 | 7618 | 12.16 | 13.71 | 0.357 | 79.56 | 1.1526 |  |  |  | 38.32 | 7.739 | Conductivity and associated temperature data deleted due to periodic drying of sensor as stream levels declined (determined as period when temperature logger started logging air temperatures); Offset should have been set at .7956 - backcalculated 'Stream_m_Avg' values to reflect true stream depths (i.e. add .7956 to 'Lvl_m_Avg' value)
2012-08-31 01:45 | 7619 | 12.15 | 13.59 | 0.356 | 79.56 | 1.1516 |  |  |  | 38.25 | 7.747 | Conductivity and associated temperature data deleted due to periodic drying of sensor as stream levels declined (determined as period when temperature logger started logging air temperatures); Offset should have been set at .7956 - backcalculated 'Stream_m_Avg' values to reflect true stream depths (i.e. add .7956 to 'Lvl_m_Avg' value)
2012-08-31 02:00 | 7620 | 12.17 | 13.46 | 0.358 | 79.56 | 1.1536 |  |  |  | 38.49 | 7.762 | Conductivity and associated temperature data deleted due to periodic drying of sensor as stream levels declined (determined as period when temperature logger started logging air temperatures); Offset should have been set at .7956 - backcalculated 'Stream_m_Avg' values to reflect true stream depths (i.e. add .7956 to 'Lvl_m_Avg' value)
2012-08-31 02:15 | 7621 | 12.31 | 13.34 | 0.359 | 79.56 | 1.1546 |  |  |  | 38.56 | 7.789 | Conductivity and associated temperature data deleted due to periodic drying of sensor as stream levels declined (determined as period when temperature logger started logging air temperatures); Offset should have been set at .7956 - backcalculated 'Stream_m_Avg' values to reflect true stream depths (i.e. add .7956 to 'Lvl_m_Avg' value)
2012-08-31 02:30 | 7622 | 12.14 | 13.23 | 0.359 | 79.56 | 1.1546 |  |  |  | 38.62 | 7.797 | Conductivity and associated temperature data deleted due to periodic drying of sensor as stream levels declined (determined as period when temperature logger started logging air temperatures); Offset should have been set at .7956 - backcalculated 'Stream_m_Avg' values to reflect true stream depths (i.e. add .7956 to 'Lvl_m_Avg' value)
2012-08-31 02:45 | 7623 | 12.16 | 13.12 | 0.358 | 79.56 | 1.1536 |  |  |  | 38.72 | 7.822 | Conductivity and associated temperature data deleted due to periodic drying of sensor as stream levels declined (determined as period when temperature logger started logging air temperatures); Offset should have been set at .7956 - backcalculated 'Stream_m_Avg' values to reflect true stream depths (i.e. add .7956 to 'Lvl_m_Avg' value)
2012-08-31 03:00 | 7624 | 12.12 | 13 | 0.359 | 79.56 | 1.1546 |  |  |  | 38.79 | 7.831 | Conductivity and associated temperature data deleted due to periodic drying of sensor as stream levels declined (determined as period when temperature logger started logging air temperatures); Offset should have been set at .7956 - backcalculated 'Stream_m_Avg' values to reflect true stream depths (i.e. add .7956 to 'Lvl_m_Avg' value)
2012-08-31 03:15 | 7625 | 12.29 | 12.88 | 0.36 | 79.56 | 1.1556 |  |  |  | 39.03 | 7.869 | Conductivity and associated temperature data deleted due to periodic drying of sensor as stream levels declined (determined as period when temperature logger started logging air temperatures); Offset should have been set at .7956 - backcalculated 'Stream_m_Avg' values to reflect true stream depths (i.e. add .7956 to 'Lvl_m_Avg' value)
2012-08-31 03:30 | 7626 | 12.14 | 12.77 | 0.358 | 79.56 | 1.1536 |  |  |  | 39.16 | 7.902 | Conductivity and associated temperature data deleted due to periodic drying of sensor as stream levels declined (determined as period when temperature logger started logging air temperatures); Offset should have been set at .7956 - backcalculated 'Stream_m_Avg' values to reflect true stream depths (i.e. add .7956 to 'Lvl_m_Avg' value)
2012-08-31 03:45 | 7627 | 12.11 | 12.66 | 0.357 | 79.56 | 1.1526 |  |  |  | 39.24 | 7.929 | Conductivity and associated temperature data deleted due to periodic drying of sensor as stream levels declined (determined as period when temperature logger started logging air temperatures); Offset should have been set at .7956 - backcalculated 'Stream_m_Avg' values to reflect true stream depths (i.e. add .7956 to 'Lvl_m_Avg' value)
2012-08-31 04:00 | 7628 | 12.1 | 12.56 | 0.357 | 79.56 | 1.1526 |  |  |  | 39.34 | 7.935 | Conductivity and associated temperature data deleted due to periodic drying of sensor as stream levels declined (determined as period when temperature logger started logging air temperatures); Offset should have been set at .7956 - backcalculated 'Stream_m_Avg' values to reflect true stream depths (i.e. add .7956 to 'Lvl_m_Avg' value)
2012-08-31 04:15 | 7629 | 12.25 | 12.45 | 0.356 | 79.56 | 1.1516 |  |  |  | 39.51 | 7.969 | Conductivity and associated temperature data deleted due to periodic drying of sensor as stream levels declined (determined as period when temperature logger started logging air temperatures); Offset should have been set at .7956 - backcalculated 'Stream_m_Avg' values to reflect true stream depths (i.e. add .7956 to 'Lvl_m_Avg' value)
2012-08-31 04:30 | 7630 | 12.09 | 12.35 | 0.355 | 79.56 | 1.1506 |  |  |  | 39.58 | 7.994 | Conductivity and associated temperature data deleted due to periodic drying of sensor as stream levels declined (determined as period when temperature logger started logging air temperatures); Offset should have been set at .7956 - backcalculated 'Stream_m_Avg' values to reflect true stream depths (i.e. add .7956 to 'Lvl_m_Avg' value)
2012-08-31 04:45 | 7631 | 12.08 | 12.24 | 0.355 | 79.56 | 1.1506 |  |  |  | 39.68 | 8.01 | Conductivity and associated temperature data deleted due to periodic drying of sensor as stream levels declined (determined as period when temperature logger started logging air temperatures); Offset should have been set at .7956 - backcalculated 'Stream_m_Avg' values to reflect true stream depths (i.e. add .7956 to 'Lvl_m_Avg' value)
2012-08-31 05:00 | 7632 | 12.07 | 12.14 | 0.357 | 79.56 | 1.1526 |  |  |  | 39.78 | 8.03 | Conductivity and associated temperature data deleted due to periodic drying of sensor as stream levels declined (determined as period when temperature logger started logging air temperatures); Offset should have been set at .7956 - backcalculated 'Stream_m_Avg' values to reflect true stream depths (i.e. add .7956 to 'Lvl_m_Avg' value)
2012-08-31 05:15 | 7633 | 12.12 | 12.04 | 0.36 | 79.56 | 1.1556 |  |  |  | 39.85 | 8.05 | Conductivity and associated temperature data deleted due to periodic drying of sensor as stream levels declined (determined as period when temperature logger started logging air temperatures); Offset should have been set at .7956 - backcalculated 'Stream_m_Avg' values to reflect true stream depths (i.e. add .7956 to 'Lvl_m_Avg' value)
2012-08-31 05:30 | 7634 | 12.06 | 11.94 | 0.362 | 79.56 | 1.1576 |  |  |  | 39.91 | 8.07 | Conductivity and associated temperature data deleted due to periodic drying of sensor as stream levels declined (determined as period when temperature logger started logging air temperatures); Offset should have been set at .7956 - backcalculated 'Stream_m_Avg' values to reflect true stream depths (i.e. add .7956 to 'Lvl_m_Avg' value)
2012-08-31 05:45 | 7635 | 12.05 | 11.84 | 0.359 | 79.56 | 1.1546 |  |  |  | 39.98 | 8.07 | Conductivity and associated temperature data deleted due to periodic drying of sensor as stream levels declined (determined as period when temperature logger started logging air temperatures); Offset should have been set at .7956 - backcalculated 'Stream_m_Avg' values to reflect true stream depths (i.e. add .7956 to 'Lvl_m_Avg' value)
2012-08-31 06:00 | 7636 | 12.06 | 11.73 | 0.357 | 79.56 | 1.1526 |  |  |  | 40.05 | 8.09 | Conductivity and associated temperature data deleted due to periodic drying of sensor as stream levels declined (determined as period when temperature logger started logging air temperatures); Offset should have been set at .7956 - backcalculated 'Stream_m_Avg' values to reflect true stream depths (i.e. add .7956 to 'Lvl_m_Avg' value)
2012-08-31 06:15 | 7637 | 12.06 | 11.63 | 0.359 | 79.56 | 1.1546 |  |  |  | 40.19 | 8.11 | Conductivity and associated temperature data deleted due to periodic drying of sensor as stream levels declined (determined as period when temperature logger started logging air temperatures); Offset should have been set at .7956 - backcalculated 'Stream_m_Avg' values to reflect true stream depths (i.e. add .7956 to 'Lvl_m_Avg' value)
2012-08-31 06:30 | 7638 | 12.04 | 11.53 | 0.358 | 79.56 | 1.1536 |  |  |  | 40.32 | 8.14 | Conductivity and associated temperature data deleted due to periodic drying of sensor as stream levels declined (determined as period when temperature logger started logging air temperatures); Offset should have been set at .7956 - backcalculated 'Stream_m_Avg' values to reflect true stream depths (i.e. add .7956 to 'Lvl_m_Avg' value)
2012-08-31 06:45 | 7639 | 12.05 | 11.45 | 0.356 | 79.56 | 1.1516 |  |  |  | 40.39 | 8.16 | Conductivity and associated temperature data deleted due to periodic drying of sensor as stream levels declined (determined as period when temperature logger started logging air temperatures); Offset should have been set at .7956 - backcalculated 'Stream_m_Avg' values to reflect true stream depths (i.e. add .7956 to 'Lvl_m_Avg' value)
2012-08-31 07:00 | 7640 | 12.09 | 11.38 | 0.353 | 79.56 | 1.1486 |  |  |  | 40.66 | 8.19 | Conductivity and associated temperature data deleted due to periodic drying of sensor as stream levels declined (determined as period when temperature logger started logging air temperatures); Offset should have been set at .7956 - backcalculated 'Stream_m_Avg' values to reflect true stream depths (i.e. add .7956 to 'Lvl_m_Avg' value)
2012-08-31 07:15 | 7641 | 12.1 | 11.31 | 0.348 | 79.56 | 1.1436 |  |  |  | 40.87 | 8.24 | Conductivity and associated temperature data deleted due to periodic drying of sensor as stream levels declined (determined as period when temperature logger started logging air temperatures); Offset should have been set at .7956 - backcalculated 'Stream_m_Avg' values to reflect true stream depths (i.e. add .7956 to 'Lvl_m_Avg' value)
2012-08-31 07:30 | 7642 | 12.14 | 11.27 | 0.343 | 79.56 | 1.1386 |  |  |  | 41.1 | 8.29 | Conductivity and associated temperature data deleted due to periodic drying of sensor as stream levels declined (determined as period when temperature logger started logging air temperatures); Offset should have been set at .7956 - backcalculated 'Stream_m_Avg' values to reflect true stream depths (i.e. add .7956 to 'Lvl_m_Avg' value)
2012-08-31 07:45 | 7643 | 12.2 | 11.25 | 0.334 | 79.56 | 1.1296 |  |  |  | 41.34 | 8.34 | Conductivity and associated temperature data deleted due to periodic drying of sensor as stream levels declined (determined as period when temperature logger started logging air temperatures); Offset should have been set at .7956 - backcalculated 'Stream_m_Avg' values to reflect true stream depths (i.e. add .7956 to 'Lvl_m_Avg' value)
2012-08-31 08:00 | 7644 | 12.19 | 11.25 | 0.326 | 79.56 | 1.1216 |  |  |  | 41.17 | 8.36 | Conductivity and associated temperature data deleted due to periodic drying of sensor as stream levels declined (determined as period when temperature logger started logging air temperatures); Offset should have been set at .7956 - backcalculated 'Stream_m_Avg' values to reflect true stream depths (i.e. add .7956 to 'Lvl_m_Avg' value)
2012-08-31 08:15 | 7645 | 12.21 | 11.26 | 0.317 | 79.56 | 1.1126 |  |  |  | 41.26 | 8.33 | Conductivity and associated temperature data deleted due to periodic drying of sensor as stream levels declined (determined as period when temperature logger started logging air temperatures); Offset should have been set at .7956 - backcalculated 'Stream_m_Avg' values to reflect true stream depths (i.e. add .7956 to 'Lvl_m_Avg' value)
2012-08-31 08:30 | 7646 | 12.28 | 11.29 | 0.318 | 79.56 | 1.1136 |  |  |  | 41.63 | 8.36 | Conductivity and associated temperature data deleted due to periodic drying of sensor as stream levels declined (determined as period when temperature logger started logging air temperatures); Offset should have been set at .7956 - backcalculated 'Stream_m_Avg' values to reflect true stream depths (i.e. add .7956 to 'Lvl_m_Avg' value)
2012-08-31 08:45 | 7647 | 12.38 | 11.36 | 0.322 | 79.56 | 1.1176 |  |  |  | 41.76 | 8.44 | Conductivity and associated temperature data deleted due to periodic drying of sensor as stream levels declined (determined as period when temperature logger started logging air temperatures); Offset should have been set at .7956 - backcalculated 'Stream_m_Avg' values to reflect true stream depths (i.e. add .7956 to 'Lvl_m_Avg' value)
2012-08-31 09:00 | 7648 | 12.57 | 11.43 | 0.323 | 79.56 | 1.1186 |  |  |  | 41.93 | 8.47 | Conductivity and associated temperature data deleted due to periodic drying of sensor as stream levels declined (determined as period when temperature logger started logging air temperatures); Offset should have been set at .7956 - backcalculated 'Stream_m_Avg' values to reflect true stream depths (i.e. add .7956 to 'Lvl_m_Avg' value)
2012-08-31 09:15 | 7649 | 12.56 | 11.51 | 0.323 | 79.56 | 1.1186 |  |  |  | 42.2 | 8.51 | Conductivity and associated temperature data deleted due to periodic drying of sensor as stream levels declined (determined as period when temperature logger started logging air temperatures); Offset should have been set at .7956 - backcalculated 'Stream_m_Avg' values to reflect true stream depths (i.e. add .7956 to 'Lvl_m_Avg' value)
2012-08-31 09:30 | 7650 | 12.74 | 11.61 | 0.32 | 79.56 | 1.1156 |  |  |  | 42.4 | 8.57 | Conductivity and associated temperature data deleted due to periodic drying of sensor as stream levels declined (determined as period when temperature logger started logging air temperatures); Offset should have been set at .7956 - backcalculated 'Stream_m_Avg' values to reflect true stream depths (i.e. add .7956 to 'Lvl_m_Avg' value)
2012-08-31 09:45 | 7651 | 12.81 | 11.72 | 0.319 | 79.56 | 1.1146 |  |  |  | 42.66 | 8.59 | Conductivity and associated temperature data deleted due to periodic drying of sensor as stream levels declined (determined as period when temperature logger started logging air temperatures); Offset should have been set at .7956 - backcalculated 'Stream_m_Avg' values to reflect true stream depths (i.e. add .7956 to 'Lvl_m_Avg' value)
2012-08-31 10:00 | 7652 | 12.88 | 11.86 | 0.317 | 79.56 | 1.1126 |  |  |  | 42.73 | 8.63 | Conductivity and associated temperature data deleted due to periodic drying of sensor as stream levels declined (determined as period when temperature logger started logging air temperatures); Offset should have been set at .7956 - backcalculated 'Stream_m_Avg' values to reflect true stream depths (i.e. add .7956 to 'Lvl_m_Avg' value)
2012-08-31 10:15 | 7653 | 12.93 | 12.01 | 0.315 | 79.56 | 1.1106 |  |  |  | 42.86 | 8.66 | Conductivity and associated temperature data deleted due to periodic drying of sensor as stream levels declined (determined as period when temperature logger started logging air temperatures); Offset should have been set at .7956 - backcalculated 'Stream_m_Avg' values to reflect true stream depths (i.e. add .7956 to 'Lvl_m_Avg' value)
2012-08-31 10:30 | 7654 | 12.99 | 12.21 | 0.316 | 79.56 | 1.1116 |  |  |  | 42.89 | 8.67 | Conductivity and associated temperature data deleted due to periodic drying of sensor as stream levels declined (determined as period when temperature logger started logging air temperatures); Offset should have been set at .7956 - backcalculated 'Stream_m_Avg' values to reflect true stream depths (i.e. add .7956 to 'Lvl_m_Avg' value)
2012-08-31 10:45 | 7655 | 12.94 | 12.44 | 0.316 | 79.56 | 1.1116 |  |  |  | 42.78 | 8.66 | Conductivity and associated temperature data deleted due to periodic drying of sensor as stream levels declined (determined as period when temperature logger started logging air temperatures); Offset should have been set at .7956 - backcalculated 'Stream_m_Avg' values to reflect true stream depths (i.e. add .7956 to 'Lvl_m_Avg' value)
2012-08-31 11:00 | 7656 | 12.9 | 12.69 | 0.312 | 79.56 | 1.1076 |  |  |  | 42.78 | 8.64 | Conductivity and associated temperature data deleted due to periodic drying of sensor as stream levels declined (determined as period when temperature logger started logging air temperatures); Offset should have been set at .7956 - backcalculated 'Stream_m_Avg' values to reflect true stream depths (i.e. add .7956 to 'Lvl_m_Avg' value)
2012-08-31 11:15 | 7657 | 13.04 | 12.96 | 0.309 | 79.56 | 1.1046 |  |  |  | 42.64 | 8.64 | Conductivity and associated temperature data deleted due to periodic drying of sensor as stream levels declined (determined as period when temperature logger started logging air temperatures); Offset should have been set at .7956 - backcalculated 'Stream_m_Avg' values to reflect true stream depths (i.e. add .7956 to 'Lvl_m_Avg' value)
2012-08-31 11:30 | 7658 | 12.86 | 13.21 | 0.31 | 79.56 | 1.1056 |  |  |  | 42.5 | 8.61 | Conductivity and associated temperature data deleted due to periodic drying of sensor as stream levels declined (determined as period when temperature logger started logging air temperatures); Offset should have been set at .7956 - backcalculated 'Stream_m_Avg' values to reflect true stream depths (i.e. add .7956 to 'Lvl_m_Avg' value)
2012-08-31 11:45 | 7659 | 12.89 | 13.52 | 0.31 | 79.56 | 1.1056 |  |  |  | 42.3 | 8.58 | Conductivity and associated temperature data deleted due to periodic drying of sensor as stream levels declined (determined as period when temperature logger started logging air temperatures); Offset should have been set at .7956 - backcalculated 'Stream_m_Avg' values to reflect true stream depths (i.e. add .7956 to 'Lvl_m_Avg' value)
2012-08-31 12:00 | 7660 | 12.85 | 13.72 | 0.322 | 79.56 | 1.1176 |  |  |  | 42.15 | 8.53 | Conductivity and associated temperature data deleted due to periodic drying of sensor as stream levels declined (determined as period when temperature logger started logging air temperatures); Offset should have been set at .7956 - backcalculated 'Stream_m_Avg' values to reflect true stream depths (i.e. add .7956 to 'Lvl_m_Avg' value)
2012-08-31 12:15 | 7661 | 12.87 | 14.01 | 0.316 | 79.56 | 1.1116 |  |  |  | 41.95 | 8.51 | Conductivity and associated temperature data deleted due to periodic drying of sensor as stream levels declined (determined as period when temperature logger started logging air temperatures); Offset should have been set at .7956 - backcalculated 'Stream_m_Avg' values to reflect true stream depths (i.e. add .7956 to 'Lvl_m_Avg' value)
2012-08-31 12:30 | 7662 | 12.86 | 14.35 | 0.312 | 79.56 | 1.1076 |  |  |  | 41.75 | 8.46 | Conductivity and associated temperature data deleted due to periodic drying of sensor as stream levels declined (determined as period when temperature logger started logging air temperatures); Offset should have been set at .7956 - backcalculated 'Stream_m_Avg' values to reflect true stream depths (i.e. add .7956 to 'Lvl_m_Avg' value)
2012-08-31 12:45 | 7663 | 12.81 | 14.62 | 0.315 | 79.56 | 1.1106 |  |  |  | 41.54 | 8.42 | Conductivity and associated temperature data deleted due to periodic drying of sensor as stream levels declined (determined as period when temperature logger started logging air temperatures); Offset should have been set at .7956 - backcalculated 'Stream_m_Avg' values to reflect true stream depths (i.e. add .7956 to 'Lvl_m_Avg' value)
2012-08-31 13:00 | 7664 | 12.83 | 14.9 | 0.313 | 79.56 | 1.1086 |  |  |  | 41.4 | 8.37 | Conductivity and associated temperature data deleted due to periodic drying of sensor as stream levels declined (determined as period when temperature logger started logging air temperatures); Offset should have been set at .7956 - backcalculated 'Stream_m_Avg' values to reflect true stream depths (i.e. add .7956 to 'Lvl_m_Avg' value)
2012-08-31 13:15 | 7665 | 12.79 | 15.16 | 0.315 | 79.56 | 1.1106 |  |  |  | 41.2 | 8.34 | Conductivity and associated temperature data deleted due to periodic drying of sensor as stream levels declined (determined as period when temperature logger started logging air temperatures); Offset should have been set at .7956 - backcalculated 'Stream_m_Avg' values to reflect true stream depths (i.e. add .7956 to 'Lvl_m_Avg' value)
2012-08-31 13:30 | 7666 | 12.83 | 15.37 | 0.316 | 79.56 | 1.1116 |  |  |  | 40.92 | 8.29 | Conductivity and associated temperature data deleted due to periodic drying of sensor as stream levels declined (determined as period when temperature logger started logging air temperatures); Offset should have been set at .7956 - backcalculated 'Stream_m_Avg' values to reflect true stream depths (i.e. add .7956 to 'Lvl_m_Avg' value)
2012-08-31 13:45 | 7667 | 12.78 | 15.55 | 0.324 | 79.56 | 1.1196 |  |  |  | 40.58 | 8.23 | Conductivity and associated temperature data deleted due to periodic drying of sensor as stream levels declined (determined as period when temperature logger started logging air temperatures); Offset should have been set at .7956 - backcalculated 'Stream_m_Avg' values to reflect true stream depths (i.e. add .7956 to 'Lvl_m_Avg' value)
2012-08-31 14:00 | 7668 | 12.77 | 15.63 | 0.346 | 79.56 | 1.1416 |  |  |  | 40.45 | 8.19 | Conductivity and associated temperature data deleted due to periodic drying of sensor as stream levels declined (determined as period when temperature logger started logging air temperatures); Offset should have been set at .7956 - backcalculated 'Stream_m_Avg' values to reflect true stream depths (i.e. add .7956 to 'Lvl_m_Avg' value)
2012-08-31 14:15 | 7669 | 12.62 | 15.69 | 0.349 | 79.56 | 1.1446 |  |  |  | 40.25 | 8.16 | Conductivity and associated temperature data deleted due to periodic drying of sensor as stream levels declined (determined as period when temperature logger started logging air temperatures); Offset should have been set at .7956 - backcalculated 'Stream_m_Avg' values to reflect true stream depths (i.e. add .7956 to 'Lvl_m_Avg' value)
2012-08-31 14:30 | 7670 | 12.79 | 15.7 | 0.34 | 79.56 | 1.1356 |  |  |  | 40.08 | 8.12 | Conductivity and associated temperature data deleted due to periodic drying of sensor as stream levels declined (determined as period when temperature logger started logging air temperatures); Offset should have been set at .7956 - backcalculated 'Stream_m_Avg' values to reflect true stream depths (i.e. add .7956 to 'Lvl_m_Avg' value)
2012-08-31 14:45 | 7671 | 12.8 | 15.78 | 0.33 | 79.56 | 1.1256 |  |  |  | 39.64 | 8.06 | Conductivity and associated temperature data deleted due to periodic drying of sensor as stream levels declined (determined as period when temperature logger started logging air temperatures); Offset should have been set at .7956 - backcalculated 'Stream_m_Avg' values to reflect true stream depths (i.e. add .7956 to 'Lvl_m_Avg' value)
2012-08-31 15:00 | 7672 | 12.77 | 15.86 | 0.339 | 79.56 | 1.1346 |  |  |  | 39.44 | 7.991 | Conductivity and associated temperature data deleted due to periodic drying of sensor as stream levels declined (determined as period when temperature logger started logging air temperatures); Offset should have been set at .7956 - backcalculated 'Stream_m_Avg' values to reflect true stream depths (i.e. add .7956 to 'Lvl_m_Avg' value)
2012-08-31 15:15 | 7673 | 12.77 | 15.84 | 0.354 | 79.56 | 1.1496 |  |  |  | 39.5 | 7.986 | Conductivity and associated temperature data deleted due to periodic drying of sensor as stream levels declined (determined as period when temperature logger started logging air temperatures); Offset should have been set at .7956 - backcalculated 'Stream_m_Avg' values to reflect true stream depths (i.e. add .7956 to 'Lvl_m_Avg' value)
2012-08-31 15:30 | 7674 | 12.77 | 15.83 | 0.353 | 79.56 | 1.1486 |  |  |  | 39.57 | 7.995 | Conductivity and associated temperature data deleted due to periodic drying of sensor as stream levels declined (determined as period when temperature logger started logging air temperatures); Offset should have been set at .7956 - backcalculated 'Stream_m_Avg' values to reflect true stream depths (i.e. add .7956 to 'Lvl_m_Avg' value)
2012-08-31 15:45 | 7675 | 12.76 | 15.91 | 0.347 | 79.56 | 1.1426 |  |  |  | 39.5 | 7.999 | Conductivity and associated temperature data deleted due to periodic drying of sensor as stream levels declined (determined as period when temperature logger started logging air temperatures); Offset should have been set at .7956 - backcalculated 'Stream_m_Avg' values to reflect true stream depths (i.e. add .7956 to 'Lvl_m_Avg' value)
2012-08-31 16:00 | 7676 | 12.76 | 16.04 | 0.343 | 79.56 | 1.1386 |  |  |  | 39.5 | 7.987 | Conductivity and associated temperature data deleted due to periodic drying of sensor as stream levels declined (determined as period when temperature logger started logging air temperatures); Offset should have been set at .7956 - backcalculated 'Stream_m_Avg' values to reflect true stream depths (i.e. add .7956 to 'Lvl_m_Avg' value)
2012-08-31 16:15 | 7677 | 12.92 | 16.13 | 0.352 | 79.56 | 1.1476 |  |  |  | 39.43 | 7.975 | Conductivity and associated temperature data deleted due to periodic drying of sensor as stream levels declined (determined as period when temperature logger started logging air temperatures); Offset should have been set at .7956 - backcalculated 'Stream_m_Avg' values to reflect true stream depths (i.e. add .7956 to 'Lvl_m_Avg' value)
2012-08-31 16:30 | 7678 | 12.76 | 16.1 | 0.364 | 79.56 | 1.1596 |  |  |  | 39.3 | 7.958 | Conductivity and associated temperature data deleted due to periodic drying of sensor as stream levels declined (determined as period when temperature logger started logging air temperatures); Offset should have been set at .7956 - backcalculated 'Stream_m_Avg' values to reflect true stream depths (i.e. add .7956 to 'Lvl_m_Avg' value)
2012-08-31 16:45 | 7679 | 12.63 | 15.97 | 0.376 | 79.56 | 1.1716 |  |  |  | 39.23 | 7.933 | Conductivity and associated temperature data deleted due to periodic drying of sensor as stream levels declined (determined as period when temperature logger started logging air temperatures); Offset should have been set at .7956 - backcalculated 'Stream_m_Avg' values to reflect true stream depths (i.e. add .7956 to 'Lvl_m_Avg' value)
2012-08-31 17:00 | 7680 | 12.66 | 15.88 | 0.377 | 79.56 | 1.1726 |  |  |  | 39.1 | 7.918 | Conductivity and associated temperature data deleted due to periodic drying of sensor as stream levels declined (determined as period when temperature logger started logging air temperatures); Offset should have been set at .7956 - backcalculated 'Stream_m_Avg' values to reflect true stream depths (i.e. add .7956 to 'Lvl_m_Avg' value)
2012-08-31 17:15 | 7681 | 12.5 | 15.81 | 0.376 | 79.56 | 1.1716 |  |  |  | 38.9 | 7.897 | Conductivity and associated temperature data deleted due to periodic drying of sensor as stream levels declined (determined as period when temperature logger started logging air temperatures); Offset should have been set at .7956 - backcalculated 'Stream_m_Avg' values to reflect true stream depths (i.e. add .7956 to 'Lvl_m_Avg' value)
2012-08-31 17:30 | 7682 | 12.58 | 15.72 | 0.373 | 79.56 | 1.1686 |  |  |  | 38.63 | 7.828 | Conductivity and associated temperature data deleted due to periodic drying of sensor as stream levels declined (determined as period when temperature logger started logging air temperatures); Offset should have been set at .7956 - backcalculated 'Stream_m_Avg' values to reflect true stream depths (i.e. add .7956 to 'Lvl_m_Avg' value)
2012-08-31 17:45 | 7683 | 12.55 | 15.63 | 0.371 | 79.56 | 1.1666 |  |  |  | 38.49 | 7.786 | Conductivity and associated temperature data deleted due to periodic drying of sensor as stream levels declined (determined as period when temperature logger started logging air temperatures); Offset should have been set at .7956 - backcalculated 'Stream_m_Avg' values to reflect true stream depths (i.e. add .7956 to 'Lvl_m_Avg' value)
2012-08-31 18:00 | 7684 | 12.47 | 15.5 | 0.372 | 79.56 | 1.1676 |  |  |  | 38.29 | 7.748 | Conductivity and associated temperature data deleted due to periodic drying of sensor as stream levels declined (determined as period when temperature logger started logging air temperatures); Offset should have been set at .7956 - backcalculated 'Stream_m_Avg' values to reflect true stream depths (i.e. add .7956 to 'Lvl_m_Avg' value)
2012-08-31 18:15 | 7685 | 12.4 | 15.38 | 0.372 | 79.56 | 1.1676 |  |  |  | 38.22 | 7.729 | Conductivity and associated temperature data deleted due to periodic drying of sensor as stream levels declined (determined as period when temperature logger started logging air temperatures); Offset should have been set at .7956 - backcalculated 'Stream_m_Avg' values to reflect true stream depths (i.e. add .7956 to 'Lvl_m_Avg' value)
2012-08-31 18:30 | 7686 | 12.38 | 15.29 | 0.374 | 79.56 | 1.1696 |  |  |  | 38.02 | 7.698 | Conductivity and associated temperature data deleted due to periodic drying of sensor as stream levels declined (determined as period when temperature logger started logging air temperatures); Offset should have been set at .7956 - backcalculated 'Stream_m_Avg' values to reflect true stream depths (i.e. add .7956 to 'Lvl_m_Avg' value)
2012-08-31 18:45 | 7687 | 12.36 | 15.22 | 0.374 | 79.56 | 1.1696 |  |  |  | 37.89 | 7.68 | Conductivity and associated temperature data deleted due to periodic drying of sensor as stream levels declined (determined as period when temperature logger started logging air temperatures); Offset should have been set at .7956 - backcalculated 'Stream_m_Avg' values to reflect true stream depths (i.e. add .7956 to 'Lvl_m_Avg' value)
2012-08-31 19:00 | 7688 | 12.45 | 15.14 | 0.368 | 79.56 | 1.1636 |  |  |  | 37.69 | 7.64 | Conductivity and associated temperature data deleted due to periodic drying of sensor as stream levels declined (determined as period when temperature logger started logging air temperatures); Offset should have been set at .7956 - backcalculated 'Stream_m_Avg' values to reflect true stream depths (i.e. add .7956 to 'Lvl_m_Avg' value)
2012-08-31 19:15 | 7689 | 12.36 | 15.07 | 0.371 | 79.56 | 1.1666 |  |  |  | 37.48 | 7.606 | Conductivity and associated temperature data deleted due to periodic drying of sensor as stream levels declined (determined as period when temperature logger started logging air temperatures); Offset should have been set at .7956 - backcalculated 'Stream_m_Avg' values to reflect true stream depths (i.e. add .7956 to 'Lvl_m_Avg' value)
2012-08-31 19:30 | 7690 | 12.34 | 15.01 | 0.386 | 79.56 | 1.1816 |  |  |  | 37.42 | 7.574 | Conductivity and associated temperature data deleted due to periodic drying of sensor as stream levels declined (determined as period when temperature logger started logging air temperatures); Offset should have been set at .7956 - backcalculated 'Stream_m_Avg' values to reflect true stream depths (i.e. add .7956 to 'Lvl_m_Avg' value)
2012-08-31 19:45 | 7691 | 12.34 | 14.96 | 0.389 | 79.56 | 1.1846 |  |  |  | 37.29 | 7.555 | Conductivity and associated temperature data deleted due to periodic drying of sensor as stream levels declined (determined as period when temperature logger started logging air temperatures); Offset should have been set at .7956 - backcalculated 'Stream_m_Avg' values to reflect true stream depths (i.e. add .7956 to 'Lvl_m_Avg' value)
2012-08-31 20:00 | 7692 | 12.32 | 14.89 | 0.389 | 79.56 | 1.1846 |  |  |  | 37.56 | 7.567 | Conductivity and associated temperature data deleted due to periodic drying of sensor as stream levels declined (determined as period when temperature logger started logging air temperatures); Offset should have been set at .7956 - backcalculated 'Stream_m_Avg' values to reflect true stream depths (i.e. add .7956 to 'Lvl_m_Avg' value)
2012-08-31 20:15 | 7693 | 12.32 | 14.82 | 0.387 | 79.56 | 1.1826 |  |  |  | 37.09 | 7.551 | Conductivity and associated temperature data deleted due to periodic drying of sensor as stream levels declined (determined as period when temperature logger started logging air temperatures); Offset should have been set at .7956 - backcalculated 'Stream_m_Avg' values to reflect true stream depths (i.e. add .7956 to 'Lvl_m_Avg' value)
2012-08-31 20:30 | 7694 | 12.32 | 14.75 | 0.383 | 79.56 | 1.1786 |  |  |  | 37.16 | 7.509 | Conductivity and associated temperature data deleted due to periodic drying of sensor as stream levels declined (determined as period when temperature logger started logging air temperatures); Offset should have been set at .7956 - backcalculated 'Stream_m_Avg' values to reflect true stream depths (i.e. add .7956 to 'Lvl_m_Avg' value)
2012-08-31 20:45 | 7695 | 12.3 | 14.66 | 0.38 | 79.56 | 1.1756 |  |  |  | 37.3 | 7.52 | Conductivity and associated temperature data deleted due to periodic drying of sensor as stream levels declined (determined as period when temperature logger started logging air temperatures); Offset should have been set at .7956 - backcalculated 'Stream_m_Avg' values to reflect true stream depths (i.e. add .7956 to 'Lvl_m_Avg' value)
2012-08-31 21:00 | 7696 | 12.29 | 14.57 | 0.381 | 79.56 | 1.1766 |  |  |  | 37.37 | 7.549 | Conductivity and associated temperature data deleted due to periodic drying of sensor as stream levels declined (determined as period when temperature logger started logging air temperatures); Offset should have been set at .7956 - backcalculated 'Stream_m_Avg' values to reflect true stream depths (i.e. add .7956 to 'Lvl_m_Avg' value)
2012-08-31 21:15 | 7697 | 12.28 | 14.47 | 0.383 | 79.56 | 1.1786 |  |  |  | 37.37 | 7.554 | Conductivity and associated temperature data deleted due to periodic drying of sensor as stream levels declined (determined as period when temperature logger started logging air temperatures); Offset should have been set at .7956 - backcalculated 'Stream_m_Avg' values to reflect true stream depths (i.e. add .7956 to 'Lvl_m_Avg' value)
2012-08-31 21:30 | 7698 | 12.3 | 14.36 | 0.383 | 79.56 | 1.1786 |  |  |  | 37.37 | 7.557 | Conductivity and associated temperature data deleted due to periodic drying of sensor as stream levels declined (determined as period when temperature logger started logging air temperatures); Offset should have been set at .7956 - backcalculated 'Stream_m_Avg' values to reflect true stream depths (i.e. add .7956 to 'Lvl_m_Avg' value)
2012-08-31 21:45 | 7699 | 12.3 | 14.25 | 0.382 | 79.56 | 1.1776 |  |  |  | 37.44 | 7.563 | Conductivity and associated temperature data deleted due to periodic drying of sensor as stream levels declined (determined as period when temperature logger started logging air temperatures); Offset should have been set at .7956 - backcalculated 'Stream_m_Avg' values to reflect true stream depths (i.e. add .7956 to 'Lvl_m_Avg' value)
2012-08-31 22:00 | 7700 | 12.25 | 14.14 | 0.382 | 79.56 | 1.1776 |  |  |  | 37.58 | 7.583 | Conductivity and associated temperature data deleted due to periodic drying of sensor as stream levels declined (determined as period when temperature logger started logging air temperatures); Offset should have been set at .7956 - backcalculated 'Stream_m_Avg' values to reflect true stream depths (i.e. add .7956 to 'Lvl_m_Avg' value)
2012-08-31 22:15 | 7701 | 12.25 | 14.04 | 0.382 | 79.56 | 1.1776 |  |  |  | 37.65 | 7.602 | Conductivity and associated temperature data deleted due to periodic drying of sensor as stream levels declined (determined as period when temperature logger started logging air temperatures); Offset should have been set at .7956 - backcalculated 'Stream_m_Avg' values to reflect true stream depths (i.e. add .7956 to 'Lvl_m_Avg' value)
2012-08-31 22:30 | 7702 | 12.41 | 13.94 | 0.376 | 79.56 | 1.1716 |  |  |  | 37.68 | 7.615 | Conductivity and associated temperature data deleted due to periodic drying of sensor as stream levels declined (determined as period when temperature logger started logging air temperatures); Offset should have been set at .7956 - backcalculated 'Stream_m_Avg' values to reflect true stream depths (i.e. add .7956 to 'Lvl_m_Avg' value)
2012-08-31 22:45 | 7703 | 12.24 | 13.84 | 0.373 | 79.56 | 1.1686 |  |  |  | 37.79 | 7.632 | Conductivity and associated temperature data deleted due to periodic drying of sensor as stream levels declined (determined as period when temperature logger started logging air temperatures); Offset should have been set at .7956 - backcalculated 'Stream_m_Avg' values to reflect true stream depths (i.e. add .7956 to 'Lvl_m_Avg' value)
2012-08-31 23:00 | 7704 | 12.23 | 13.75 | 0.371 | 79.56 | 1.1666 |  |  |  | 37.85 | 7.652 | Conductivity and associated temperature data deleted due to periodic drying of sensor as stream levels declined (determined as period when temperature logger started logging air temperatures); Offset should have been set at .7956 - backcalculated 'Stream_m_Avg' values to reflect true stream depths (i.e. add .7956 to 'Lvl_m_Avg' value)
2012-08-31 23:15 | 7705 | 12.22 | 13.67 | 0.369 | 79.56 | 1.1646 |  |  |  | 37.92 | 7.666 | Conductivity and associated temperature data deleted due to periodic drying of sensor as stream levels declined (determined as period when temperature logger started logging air temperatures); Offset should have been set at .7956 - backcalculated 'Stream_m_Avg' values to reflect true stream depths (i.e. add .7956 to 'Lvl_m_Avg' value)
2012-08-31 23:30 | 7706 | 12.27 | 13.59 | 0.368 | 79.56 | 1.1636 |  |  |  | 38.06 | 7.679 | Conductivity and associated temperature data deleted due to periodic drying of sensor as stream levels declined (determined as period when temperature logger started logging air temperatures); Offset should have been set at .7956 - backcalculated 'Stream_m_Avg' values to reflect true stream depths (i.e. add .7956 to 'Lvl_m_Avg' value)
2012-08-31 23:45 | 7707 | 12.21 | 13.52 | 0.365 | 79.56 | 1.1606 |  |  |  | 38.13 | 7.699 | Conductivity and associated temperature data deleted due to periodic drying of sensor as stream levels declined (determined as period when temperature logger started logging air temperatures); Offset should have been set at .7956 - backcalculated 'Stream_m_Avg' values to reflect true stream depths (i.e. add .7956 to 'Lvl_m_Avg' value)
2012-09-01 | 7708 | 12.19 | 13.46 | 0.359 | 79.56 | 1.1546 |  |  |  | 38.13 | 7.708 | Conductivity and associated temperature data deleted due to periodic drying of sensor as stream levels declined (determined as period when temperature logger started logging air temperatures); Offset should have been set at .7956 - backcalculated 'Stream_m_Avg' values to reflect true stream depths (i.e. add .7956 to 'Lvl_m_Avg' value)
2012-09-01 00:15 | 7709 | 12.18 | 13.4 | 0.356 | 79.56 | 1.1516 |  |  |  | 38.2 | 7.718 | Conductivity and associated temperature data deleted due to periodic drying of sensor as stream levels declined (determined as period when temperature logger started logging air temperatures); Offset should have been set at .7956 - backcalculated 'Stream_m_Avg' values to reflect true stream depths (i.e. add .7956 to 'Lvl_m_Avg' value)
2012-09-01 00:30 | 7710 | 12.17 | 13.35 | 0.355 | 79.56 | 1.1506 |  |  |  | 38.2 | 7.724 | Conductivity and associated temperature data deleted due to periodic drying of sensor as stream levels declined (determined as period when temperature logger started logging air temperatures); Offset should have been set at .7956 - backcalculated 'Stream_m_Avg' values to reflect true stream depths (i.e. add .7956 to 'Lvl_m_Avg' value)
2012-09-01 00:45 | 7711 | 12.18 | 13.3 | 0.343 | 79.56 | 1.1386 |  |  |  | 38.27 | 7.733 | Conductivity and associated temperature data deleted due to periodic drying of sensor as stream levels declined (determined as period when temperature logger started logging air temperatures); Offset should have been set at .7956 - backcalculated 'Stream_m_Avg' values to reflect true stream depths (i.e. add .7956 to 'Lvl_m_Avg' value)
2012-09-01 01:00 | 7712 | 12.2 | 13.26 | 0.343 | 79.56 | 1.1386 |  |  |  | 38.33 | 7.742 | Conductivity and associated temperature data deleted due to periodic drying of sensor as stream levels declined (determined as period when temperature logger started logging air temperatures); Offset should have been set at .7956 - backcalculated 'Stream_m_Avg' values to reflect true stream depths (i.e. add .7956 to 'Lvl_m_Avg' value)
2012-09-01 01:15 | 7713 | 12.16 | 13.21 | 0.342 | 79.56 | 1.1376 |  |  |  | 38.33 | 7.751 | Conductivity and associated temperature data deleted due to periodic drying of sensor as stream levels declined (determined as period when temperature logger started logging air temperatures); Offset should have been set at .7956 - backcalculated 'Stream_m_Avg' values to reflect true stream depths (i.e. add .7956 to 'Lvl_m_Avg' value)
2012-09-01 01:30 | 7714 | 12.17 | 13.16 | 0.334 | 79.56 | 1.1296 |  |  |  | 38.4 | 7.756 | Conductivity and associated temperature data deleted due to periodic drying of sensor as stream levels declined (determined as period when temperature logger started logging air temperatures); Offset should have been set at .7956 - backcalculated 'Stream_m_Avg' values to reflect true stream depths (i.e. add .7956 to 'Lvl_m_Avg' value)
2012-09-01 01:45 | 7715 | 12.17 | 13.11 | 0.339 | 79.56 | 1.1346 |  |  |  | 38.46 | 7.771 | Conductivity and associated temperature data deleted due to periodic drying of sensor as stream levels declined (determined as period when temperature logger started logging air temperatures); Offset should have been set at .7956 - backcalculated 'Stream_m_Avg' values to reflect true stream depths (i.e. add .7956 to 'Lvl_m_Avg' value)
2012-09-01 02:00 | 7716 | 12.15 | 13.07 | 0.34 | 79.56 | 1.1356 |  |  |  | 38.53 | 7.782 | Conductivity and associated temperature data deleted due to periodic drying of sensor as stream levels declined (determined as period when temperature logger started logging air temperatures); Offset should have been set at .7956 - backcalculated 'Stream_m_Avg' values to reflect true stream depths (i.e. add .7956 to 'Lvl_m_Avg' value)
2012-09-01 02:15 | 7717 | 12.17 | 13.03 | 0.349 | 79.56 | 1.1446 |  |  |  | 38.53 | 7.791 | Conductivity and associated temperature data deleted due to periodic drying of sensor as stream levels declined (determined as period when temperature logger started logging air temperatures); Offset should have been set at .7956 - backcalculated 'Stream_m_Avg' values to reflect true stream depths (i.e. add .7956 to 'Lvl_m_Avg' value)
2012-09-01 02:30 | 7718 | 12.14 | 12.99 | 0.358 | 79.56 | 1.1536 |  |  |  | 38.56 | 7.792 | Conductivity and associated temperature data deleted due to periodic drying of sensor as stream levels declined (determined as period when temperature logger started logging air temperatures); Offset should have been set at .7956 - backcalculated 'Stream_m_Avg' values to reflect true stream depths (i.e. add .7956 to 'Lvl_m_Avg' value)
2012-09-01 02:45 | 7719 | 12.14 | 12.95 | 0.357 | 79.56 | 1.1526 |  |  |  | 38.6 | 7.802 | Conductivity and associated temperature data deleted due to periodic drying of sensor as stream levels declined (determined as period when temperature logger started logging air temperatures); Offset should have been set at .7956 - backcalculated 'Stream_m_Avg' values to reflect true stream depths (i.e. add .7956 to 'Lvl_m_Avg' value)
2012-09-01 03:00 | 7720 | 12.13 | 12.91 | 0.36 | 79.56 | 1.1556 |  |  |  | 38.6 | 7.804 | Conductivity and associated temperature data deleted due to periodic drying of sensor as stream levels declined (determined as period when temperature logger started logging air temperatures); Offset should have been set at .7956 - backcalculated 'Stream_m_Avg' values to reflect true stream depths (i.e. add .7956 to 'Lvl_m_Avg' value)
2012-09-01 03:15 | 7721 | 12.13 | 12.88 | 0.365 | 79.56 | 1.1606 |  |  |  | 38.63 | 7.813 | Conductivity and associated temperature data deleted due to periodic drying of sensor as stream levels declined (determined as period when temperature logger started logging air temperatures); Offset should have been set at .7956 - backcalculated 'Stream_m_Avg' values to reflect true stream depths (i.e. add .7956 to 'Lvl_m_Avg' value)
2012-09-01 03:30 | 7722 | 12.11 | 12.84 | 0.364 | 79.56 | 1.1596 |  |  |  | 38.67 | 7.817 | Conductivity and associated temperature data deleted due to periodic drying of sensor as stream levels declined (determined as period when temperature logger started logging air temperatures); Offset should have been set at .7956 - backcalculated 'Stream_m_Avg' values to reflect true stream depths (i.e. add .7956 to 'Lvl_m_Avg' value)
2012-09-01 03:45 | 7723 | 12.1 | 12.8 | 0.351 | 79.56 | 1.1466 |  |  |  | 38.67 | 7.819 | Conductivity and associated temperature data deleted due to periodic drying of sensor as stream levels declined (determined as period when temperature logger started logging air temperatures); Offset should have been set at .7956 - backcalculated 'Stream_m_Avg' values to reflect true stream depths (i.e. add .7956 to 'Lvl_m_Avg' value)
2012-09-01 04:00 | 7724 | 12.1 | 12.75 | 0.343 | 79.56 | 1.1386 |  |  |  | 38.74 | 7.824 | Conductivity and associated temperature data deleted due to periodic drying of sensor as stream levels declined (determined as period when temperature logger started logging air temperatures); Offset should have been set at .7956 - backcalculated 'Stream_m_Avg' values to reflect true stream depths (i.e. add .7956 to 'Lvl_m_Avg' value)
2012-09-01 04:15 | 7725 | 12.26 | 12.7 | 0.35 | 79.56 | 1.1456 |  |  |  | 38.67 | 7.822 | Conductivity and associated temperature data deleted due to periodic drying of sensor as stream levels declined (determined as period when temperature logger started logging air temperatures); Offset should have been set at .7956 - backcalculated 'Stream_m_Avg' values to reflect true stream depths (i.e. add .7956 to 'Lvl_m_Avg' value)
2012-09-01 04:30 | 7726 | 12.1 | 12.65 | 0.36 | 79.56 | 1.1556 |  |  |  | 38.66 | 7.813 | Conductivity and associated temperature data deleted due to periodic drying of sensor as stream levels declined (determined as period when temperature logger started logging air temperatures); Offset should have been set at .7956 - backcalculated 'Stream_m_Avg' values to reflect true stream depths (i.e. add .7956 to 'Lvl_m_Avg' value)
2012-09-01 04:45 | 7727 | 12.1 | 12.59 | 0.367 | 79.56 | 1.1626 |  |  |  | 38.74 | 7.825 | Conductivity and associated temperature data deleted due to periodic drying of sensor as stream levels declined (determined as period when temperature logger started logging air temperatures); Offset should have been set at .7956 - backcalculated 'Stream_m_Avg' values to reflect true stream depths (i.e. add .7956 to 'Lvl_m_Avg' value)
2012-09-01 05:00 | 7728 | 12.11 | 12.54 | 0.371 | 79.56 | 1.1666 |  |  |  | 38.81 | 7.84 | Conductivity and associated temperature data deleted due to periodic drying of sensor as stream levels declined (determined as period when temperature logger started logging air temperatures); Offset should have been set at .7956 - backcalculated 'Stream_m_Avg' values to reflect true stream depths (i.e. add .7956 to 'Lvl_m_Avg' value)
2012-09-01 05:15 | 7729 | 12.09 | 12.48 | 0.37 | 79.56 | 1.1656 |  |  |  | 38.84 | 7.848 | Conductivity and associated temperature data deleted due to periodic drying of sensor as stream levels declined (determined as period when temperature logger started logging air temperatures); Offset should have been set at .7956 - backcalculated 'Stream_m_Avg' values to reflect true stream depths (i.e. add .7956 to 'Lvl_m_Avg' value)
2012-09-01 05:30 | 7730 | 12.11 | 12.42 | 0.371 | 79.56 | 1.1666 |  |  |  | 38.91 | 7.862 | Conductivity and associated temperature data deleted due to periodic drying of sensor as stream levels declined (determined as period when temperature logger started logging air temperatures); Offset should have been set at .7956 - backcalculated 'Stream_m_Avg' values to reflect true stream depths (i.e. add .7956 to 'Lvl_m_Avg' value)
2012-09-01 05:45 | 7731 | 12.06 | 12.37 | 0.37 | 79.56 | 1.1656 |  |  |  | 38.98 | 7.873 | Conductivity and associated temperature data deleted due to periodic drying of sensor as stream levels declined (determined as period when temperature logger started logging air temperatures); Offset should have been set at .7956 - backcalculated 'Stream_m_Avg' values to reflect true stream depths (i.e. add .7956 to 'Lvl_m_Avg' value)
2012-09-01 06:00 | 7732 | 12.08 | 12.3 | 0.371 | 79.56 | 1.1666 |  |  |  | 39.02 | 7.888 | Conductivity and associated temperature data deleted due to periodic drying of sensor as stream levels declined (determined as period when temperature logger started logging air temperatures); Offset should have been set at .7956 - backcalculated 'Stream_m_Avg' values to reflect true stream depths (i.e. add .7956 to 'Lvl_m_Avg' value)
2012-09-01 06:15 | 7733 | 12.11 | 12.24 | 0.37 | 79.56 | 1.1656 |  |  |  | 39.15 | 7.9 | Conductivity and associated temperature data deleted due to periodic drying of sensor as stream levels declined (determined as period when temperature logger started logging air temperatures); Offset should have been set at .7956 - backcalculated 'Stream_m_Avg' values to reflect true stream depths (i.e. add .7956 to 'Lvl_m_Avg' value)
2012-09-01 06:30 | 7734 | 12.11 | 12.18 | 0.367 | 79.56 | 1.1626 |  |  |  | 39.22 | 7.922 | Conductivity and associated temperature data deleted due to periodic drying of sensor as stream levels declined (determined as period when temperature logger started logging air temperatures); Offset should have been set at .7956 - backcalculated 'Stream_m_Avg' values to reflect true stream depths (i.e. add .7956 to 'Lvl_m_Avg' value)
2012-09-01 06:45 | 7735 | 12.07 | 12.12 | 0.366 | 79.56 | 1.1616 |  |  |  | 39.36 | 7.945 | Conductivity and associated temperature data deleted due to periodic drying of sensor as stream levels declined (determined as period when temperature logger started logging air temperatures); Offset should have been set at .7956 - backcalculated 'Stream_m_Avg' values to reflect true stream depths (i.e. add .7956 to 'Lvl_m_Avg' value)
2012-09-01 07:00 | 7736 | 12.07 | 12.07 | 0.362 | 79.56 | 1.1576 |  |  |  | 39.5 | 7.974 | Conductivity and associated temperature data deleted due to periodic drying of sensor as stream levels declined (determined as period when temperature logger started logging air temperatures); Offset should have been set at .7956 - backcalculated 'Stream_m_Avg' values to reflect true stream depths (i.e. add .7956 to 'Lvl_m_Avg' value)
2012-09-01 07:15 | 7737 | 12.26 | 12.04 | 0.354 | 79.56 | 1.1496 |  |  |  | 39.7 | 8.01 | Conductivity and associated temperature data deleted due to periodic drying of sensor as stream levels declined (determined as period when temperature logger started logging air temperatures); Offset should have been set at .7956 - backcalculated 'Stream_m_Avg' values to reflect true stream depths (i.e. add .7956 to 'Lvl_m_Avg' value)
2012-09-01 07:30 | 7738 | 12.11 | 12.02 | 0.346 | 79.56 | 1.1416 |  |  |  | 40 | 8.05 | Conductivity and associated temperature data deleted due to periodic drying of sensor as stream levels declined (determined as period when temperature logger started logging air temperatures); Offset should have been set at .7956 - backcalculated 'Stream_m_Avg' values to reflect true stream depths (i.e. add .7956 to 'Lvl_m_Avg' value)
2012-09-01 07:45 | 7739 | 12.21 | 12.04 | 0.341 | 79.56 | 1.1366 |  |  |  | 40.31 | 8.12 | Conductivity and associated temperature data deleted due to periodic drying of sensor as stream levels declined (determined as period when temperature logger started logging air temperatures); Offset should have been set at .7956 - backcalculated 'Stream_m_Avg' values to reflect true stream depths (i.e. add .7956 to 'Lvl_m_Avg' value)
2012-09-01 08:00 | 7740 | 12.16 | 12.06 | 0.336 | 79.56 | 1.1316 |  |  |  | 40.54 | 8.18 | Conductivity and associated temperature data deleted due to periodic drying of sensor as stream levels declined (determined as period when temperature logger started logging air temperatures); Offset should have been set at .7956 - backcalculated 'Stream_m_Avg' values to reflect true stream depths (i.e. add .7956 to 'Lvl_m_Avg' value)
2012-09-01 08:15 | 7741 | 12.31 | 12.06 | 0.34 | 79.56 | 1.1356 |  |  |  | 40.84 | 8.23 | Conductivity and associated temperature data deleted due to periodic drying of sensor as stream levels declined (determined as period when temperature logger started logging air temperatures); Offset should have been set at .7956 - backcalculated 'Stream_m_Avg' values to reflect true stream depths (i.e. add .7956 to 'Lvl_m_Avg' value)
2012-09-01 08:30 | 7742 | 12.22 | 12.12 | 0.337 | 79.56 | 1.1326 |  |  |  | 41.18 | 8.29 | Conductivity and associated temperature data deleted due to periodic drying of sensor as stream levels declined (determined as period when temperature logger started logging air temperatures); Offset should have been set at .7956 - backcalculated 'Stream_m_Avg' values to reflect true stream depths (i.e. add .7956 to 'Lvl_m_Avg' value)
2012-09-01 08:45 | 7743 | 12.35 | 12.2 | 0.328 | 79.56 | 1.1236 |  |  |  | 41.38 | 8.35 | Conductivity and associated temperature data deleted due to periodic drying of sensor as stream levels declined (determined as period when temperature logger started logging air temperatures); Offset should have been set at .7956 - backcalculated 'Stream_m_Avg' values to reflect true stream depths (i.e. add .7956 to 'Lvl_m_Avg' value)
2012-09-01 09:00 | 7744 | 12.58 | 12.34 | 0.32 | 79.56 | 1.1156 |  |  |  | 41.58 | 8.39 | Conductivity and associated temperature data deleted due to periodic drying of sensor as stream levels declined (determined as period when temperature logger started logging air temperatures); Offset should have been set at .7956 - backcalculated 'Stream_m_Avg' values to reflect true stream depths (i.e. add .7956 to 'Lvl_m_Avg' value)
2012-09-01 09:15 | 7745 | 12.85 | 12.5 | 0.318 | 79.56 | 1.1136 |  |  |  | 41.77 | 8.43 | Conductivity and associated temperature data deleted due to periodic drying of sensor as stream levels declined (determined as period when temperature logger started logging air temperatures); Offset should have been set at .7956 - backcalculated 'Stream_m_Avg' values to reflect true stream depths (i.e. add .7956 to 'Lvl_m_Avg' value)
2012-09-01 09:30 | 7746 | 12.71 | 12.6 | 0.321 | 79.56 | 1.1166 |  |  |  | 41.94 | 8.46 | Conductivity and associated temperature data deleted due to periodic drying of sensor as stream levels declined (determined as period when temperature logger started logging air temperatures); Offset should have been set at .7956 - backcalculated 'Stream_m_Avg' values to reflect true stream depths (i.e. add .7956 to 'Lvl_m_Avg' value)
2012-09-01 09:45 | 7747 | 12.68 | 12.76 | 0.316 | 79.56 | 1.1116 |  |  |  | 42.04 | 8.49 | Conductivity and associated temperature data deleted due to periodic drying of sensor as stream levels declined (determined as period when temperature logger started logging air temperatures); Offset should have been set at .7956 - backcalculated 'Stream_m_Avg' values to reflect true stream depths (i.e. add .7956 to 'Lvl_m_Avg' value)
2012-09-01 10:00 | 7748 | 12.71 | 12.93 | 0.318 | 79.56 | 1.1136 |  |  |  | 42.17 | 8.51 | Conductivity and associated temperature data deleted due to periodic drying of sensor as stream levels declined (determined as period when temperature logger started logging air temperatures); Offset should have been set at .7956 - backcalculated 'Stream_m_Avg' values to reflect true stream depths (i.e. add .7956 to 'Lvl_m_Avg' value)
2012-09-01 10:15 | 7749 | 12.77 | 13.12 | 0.319 | 79.56 | 1.1146 |  |  |  | 42.17 | 8.53 | Conductivity and associated temperature data deleted due to periodic drying of sensor as stream levels declined (determined as period when temperature logger started logging air temperatures); Offset should have been set at .7956 - backcalculated 'Stream_m_Avg' values to reflect true stream depths (i.e. add .7956 to 'Lvl_m_Avg' value)
2012-09-01 10:30 | 7750 | 12.91 | 13.37 | 0.319 | 79.56 | 1.1146 |  |  |  | 42.1 | 8.52 | Conductivity and associated temperature data deleted due to periodic drying of sensor as stream levels declined (determined as period when temperature logger started logging air temperatures); Offset should have been set at .7956 - backcalculated 'Stream_m_Avg' values to reflect true stream depths (i.e. add .7956 to 'Lvl_m_Avg' value)
2012-09-01 10:45 | 7751 | 12.79 | 13.64 | 0.32 | 79.56 | 1.1156 |  |  |  | 42.03 | 8.51 | Conductivity and associated temperature data deleted due to periodic drying of sensor as stream levels declined (determined as period when temperature logger started logging air temperatures); Offset should have been set at .7956 - backcalculated 'Stream_m_Avg' values to reflect true stream depths (i.e. add .7956 to 'Lvl_m_Avg' value)
2012-09-01 11:00 | 7752 | 12.87 | 13.9 | 0.318 | 79.56 | 1.1136 |  |  |  | 41.89 | 8.48 | Conductivity and associated temperature data deleted due to periodic drying of sensor as stream levels declined (determined as period when temperature logger started logging air temperatures); Offset should have been set at .7956 - backcalculated 'Stream_m_Avg' values to reflect true stream depths (i.e. add .7956 to 'Lvl_m_Avg' value)
2012-09-01 11:15 | 7753 | 12.82 | 14.18 | 0.315 | 79.56 | 1.1106 |  |  |  | 41.68 | 8.46 | Conductivity and associated temperature data deleted due to periodic drying of sensor as stream levels declined (determined as period when temperature logger started logging air temperatures); Offset should have been set at .7956 - backcalculated 'Stream_m_Avg' values to reflect true stream depths (i.e. add .7956 to 'Lvl_m_Avg' value)
2012-09-01 11:30 | 7754 | 12.83 | 14.47 | 0.316 | 79.56 | 1.1116 |  |  |  | 41.54 | 8.42 | Conductivity and associated temperature data deleted due to periodic drying of sensor as stream levels declined (determined as period when temperature logger started logging air temperatures); Offset should have been set at .7956 - backcalculated 'Stream_m_Avg' values to reflect true stream depths (i.e. add .7956 to 'Lvl_m_Avg' value)
2012-09-01 11:45 | 7755 | 12.8 | 14.76 | 0.317 | 79.56 | 1.1126 |  |  |  | 41.41 | 8.39 | Conductivity and associated temperature data deleted due to periodic drying of sensor as stream levels declined (determined as period when temperature logger started logging air temperatures); Offset should have been set at .7956 - backcalculated 'Stream_m_Avg' values to reflect true stream depths (i.e. add .7956 to 'Lvl_m_Avg' value)
2012-09-01 12:00 | 7756 | 12.8 | 15.05 | 0.321 | 79.56 | 1.1166 |  |  |  | 41.13 | 8.35 | Conductivity and associated temperature data deleted due to periodic drying of sensor as stream levels declined (determined as period when temperature logger started logging air temperatures); Offset should have been set at .7956 - backcalculated 'Stream_m_Avg' values to reflect true stream depths (i.e. add .7956 to 'Lvl_m_Avg' value)
2012-09-01 12:15 | 7757 | 12.82 | 15.22 | 0.332 | 79.56 | 1.1276 |  |  |  | 41.06 | 8.31 | Conductivity and associated temperature data deleted due to periodic drying of sensor as stream levels declined (determined as period when temperature logger started logging air temperatures); Offset should have been set at .7956 - backcalculated 'Stream_m_Avg' values to reflect true stream depths (i.e. add .7956 to 'Lvl_m_Avg' value)
2012-09-01 12:30 | 7758 | 12.81 | 15.41 | 0.338 | 79.56 | 1.1336 |  |  |  | 40.79 | 8.26 | Conductivity and associated temperature data deleted due to periodic drying of sensor as stream levels declined (determined as period when temperature logger started logging air temperatures); Offset should have been set at .7956 - backcalculated 'Stream_m_Avg' values to reflect true stream depths (i.e. add .7956 to 'Lvl_m_Avg' value)
2012-09-01 12:45 | 7759 | 12.83 | 15.47 | 0.348 | 79.56 | 1.1436 |  |  |  | 40.59 | 8.22 | Conductivity and associated temperature data deleted due to periodic drying of sensor as stream levels declined (determined as period when temperature logger started logging air temperatures); Offset should have been set at .7956 - backcalculated 'Stream_m_Avg' values to reflect true stream depths (i.e. add .7956 to 'Lvl_m_Avg' value)
2012-09-01 13:00 | 7760 | 12.86 | 15.52 | 0.35 | 79.56 | 1.1456 |  |  |  | 40.46 | 8.18 | Conductivity and associated temperature data deleted due to periodic drying of sensor as stream levels declined (determined as period when temperature logger started logging air temperatures); Offset should have been set at .7956 - backcalculated 'Stream_m_Avg' values to reflect true stream depths (i.e. add .7956 to 'Lvl_m_Avg' value)
2012-09-01 13:15 | 7761 | 12.8 | 15.52 | 0.351 | 79.56 | 1.1466 |  |  |  | 40.25 | 8.15 | Conductivity and associated temperature data deleted due to periodic drying of sensor as stream levels declined (determined as period when temperature logger started logging air temperatures); Offset should have been set at .7956 - backcalculated 'Stream_m_Avg' values to reflect true stream depths (i.e. add .7956 to 'Lvl_m_Avg' value)
2012-09-01 13:30 | 7762 | 12.72 | 15.48 | 0.358 | 79.56 | 1.1536 |  |  |  | 40.32 | 8.13 | Conductivity and associated temperature data deleted due to periodic drying of sensor as stream levels declined (determined as period when temperature logger started logging air temperatures); Offset should have been set at .7956 - backcalculated 'Stream_m_Avg' values to reflect true stream depths (i.e. add .7956 to 'Lvl_m_Avg' value)
2012-09-01 13:45 | 7763 | 12.8 | 15.71 | 0.333 | 79.56 | 1.1286 |  |  |  | 40.18 | 8.14 | Conductivity and associated temperature data deleted due to periodic drying of sensor as stream levels declined (determined as period when temperature logger started logging air temperatures); Offset should have been set at .7956 - backcalculated 'Stream_m_Avg' values to reflect true stream depths (i.e. add .7956 to 'Lvl_m_Avg' value)
2012-09-01 14:00 | 7764 | 12.79 | 16.12 | 0.321 | 79.56 | 1.1166 |  |  |  | 39.98 | 8.11 | Conductivity and associated temperature data deleted due to periodic drying of sensor as stream levels declined (determined as period when temperature logger started logging air temperatures); Offset should have been set at .7956 - backcalculated 'Stream_m_Avg' values to reflect true stream depths (i.e. add .7956 to 'Lvl_m_Avg' value)
2012-09-01 14:15 | 7765 | 12.79 | 16.49 | 0.327 | 79.56 | 1.1226 |  |  |  | 39.77 | 8.06 | Conductivity and associated temperature data deleted due to periodic drying of sensor as stream levels declined (determined as period when temperature logger started logging air temperatures); Offset should have been set at .7956 - backcalculated 'Stream_m_Avg' values to reflect true stream depths (i.e. add .7956 to 'Lvl_m_Avg' value)
2012-09-01 14:30 | 7766 | 12.77 | 16.72 | 0.336 | 79.56 | 1.1316 |  |  |  | 39.57 | 8.01 | Conductivity and associated temperature data deleted due to periodic drying of sensor as stream levels declined (determined as period when temperature logger started logging air temperatures); Offset should have been set at .7956 - backcalculated 'Stream_m_Avg' values to reflect true stream depths (i.e. add .7956 to 'Lvl_m_Avg' value)
2012-09-01 14:45 | 7767 | 12.79 | 16.79 | 0.35 | 79.56 | 1.1456 |  |  |  | 39.57 | 7.99 | Conductivity and associated temperature data deleted due to periodic drying of sensor as stream levels declined (determined as period when temperature logger started logging air temperatures); Offset should have been set at .7956 - backcalculated 'Stream_m_Avg' values to reflect true stream depths (i.e. add .7956 to 'Lvl_m_Avg' value)
2012-09-01 15:00 | 7768 | 12.77 | 16.97 | 0.341 | 79.56 | 1.1366 |  |  |  | 39.23 | 7.975 | Conductivity and associated temperature data deleted due to periodic drying of sensor as stream levels declined (determined as period when temperature logger started logging air temperatures); Offset should have been set at .7956 - backcalculated 'Stream_m_Avg' values to reflect true stream depths (i.e. add .7956 to 'Lvl_m_Avg' value)
2012-09-01 15:15 | 7769 | 12.76 | 17.03 | 0.353 | 79.56 | 1.1486 |  |  |  | 39.17 | 7.928 | Conductivity and associated temperature data deleted due to periodic drying of sensor as stream levels declined (determined as period when temperature logger started logging air temperatures); Offset should have been set at .7956 - backcalculated 'Stream_m_Avg' values to reflect true stream depths (i.e. add .7956 to 'Lvl_m_Avg' value)
2012-09-01 15:30 | 7770 | 12.78 | 16.96 | 0.36 | 79.56 | 1.1556 |  |  |  | 39.17 | 7.914 | Conductivity and associated temperature data deleted due to periodic drying of sensor as stream levels declined (determined as period when temperature logger started logging air temperatures); Offset should have been set at .7956 - backcalculated 'Stream_m_Avg' values to reflect true stream depths (i.e. add .7956 to 'Lvl_m_Avg' value)
2012-09-01 15:45 | 7771 | 12.76 | 16.95 | 0.345 | 79.56 | 1.1406 |  |  |  | 39.03 | 7.906 | Conductivity and associated temperature data deleted due to periodic drying of sensor as stream levels declined (determined as period when temperature logger started logging air temperatures); Offset should have been set at .7956 - backcalculated 'Stream_m_Avg' values to reflect true stream depths (i.e. add .7956 to 'Lvl_m_Avg' value)
2012-09-01 16:00 | 7772 | 12.78 | 16.97 | 0.343 | 79.56 | 1.1386 |  |  |  | 39.03 | 7.892 | Conductivity and associated temperature data deleted due to periodic drying of sensor as stream levels declined (determined as period when temperature logger started logging air temperatures); Offset should have been set at .7956 - backcalculated 'Stream_m_Avg' values to reflect true stream depths (i.e. add .7956 to 'Lvl_m_Avg' value)
2012-09-01 16:15 | 7773 | 12.76 | 16.89 | 0.344 | 79.56 | 1.1396 |  |  |  | 39.03 | 7.894 | Conductivity and associated temperature data deleted due to periodic drying of sensor as stream levels declined (determined as period when temperature logger started logging air temperatures); Offset should have been set at .7956 - backcalculated 'Stream_m_Avg' values to reflect true stream depths (i.e. add .7956 to 'Lvl_m_Avg' value)
2012-09-01 16:30 | 7774 | 12.75 | 16.81 | 0.349 | 79.56 | 1.1446 |  |  |  | 39.1 | 7.901 | Conductivity and associated temperature data deleted due to periodic drying of sensor as stream levels declined (determined as period when temperature logger started logging air temperatures); Offset should have been set at .7956 - backcalculated 'Stream_m_Avg' values to reflect true stream depths (i.e. add .7956 to 'Lvl_m_Avg' value)
2012-09-01 16:45 | 7775 | 12.76 | 16.73 | 0.353 | 79.56 | 1.1486 |  |  |  | 39.02 | 7.898 | Conductivity and associated temperature data deleted due to periodic drying of sensor as stream levels declined (determined as period when temperature logger started logging air temperatures); Offset should have been set at .7956 - backcalculated 'Stream_m_Avg' values to reflect true stream depths (i.e. add .7956 to 'Lvl_m_Avg' value)
2012-09-01 17:00 | 7776 | 12.75 | 16.64 | 0.357 | 79.56 | 1.1526 |  |  |  | 38.99 | 7.89 | Conductivity and associated temperature data deleted due to periodic drying of sensor as stream levels declined (determined as period when temperature logger started logging air temperatures); Offset should have been set at .7956 - backcalculated 'Stream_m_Avg' values to reflect true stream depths (i.e. add .7956 to 'Lvl_m_Avg' value)
2012-09-01 17:15 | 7777 | 12.92 | 16.55 | 0.355 | 79.56 | 1.1506 |  |  |  | 38.96 | 7.879 | Conductivity and associated temperature data deleted due to periodic drying of sensor as stream levels declined (determined as period when temperature logger started logging air temperatures); Offset should have been set at .7956 - backcalculated 'Stream_m_Avg' values to reflect true stream depths (i.e. add .7956 to 'Lvl_m_Avg' value)
2012-09-01 17:30 | 7778 | 12.75 | 16.42 | 0.358 | 79.56 | 1.1536 |  |  |  | 38.89 | 7.868 | Conductivity and associated temperature data deleted due to periodic drying of sensor as stream levels declined (determined as period when temperature logger started logging air temperatures); Offset should have been set at .7956 - backcalculated 'Stream_m_Avg' values to reflect true stream depths (i.e. add .7956 to 'Lvl_m_Avg' value)
2012-09-01 17:45 | 7779 | 12.76 | 16.24 | 0.362 | 79.56 | 1.1576 |  |  |  | 38.83 | 7.855 | Conductivity and associated temperature data deleted due to periodic drying of sensor as stream levels declined (determined as period when temperature logger started logging air temperatures); Offset should have been set at .7956 - backcalculated 'Stream_m_Avg' values to reflect true stream depths (i.e. add .7956 to 'Lvl_m_Avg' value)
2012-09-01 18:00 | 7780 | 12.76 | 16.08 | 0.363 | 79.56 | 1.1586 |  |  |  | 38.62 | 7.824 | Conductivity and associated temperature data deleted due to periodic drying of sensor as stream levels declined (determined as period when temperature logger started logging air temperatures); Offset should have been set at .7956 - backcalculated 'Stream_m_Avg' values to reflect true stream depths (i.e. add .7956 to 'Lvl_m_Avg' value)
2012-09-01 18:15 | 7781 | 12.77 | 15.93 | 0.369 | 79.56 | 1.1646 |  |  |  | 38.49 | 7.794 | Conductivity and associated temperature data deleted due to periodic drying of sensor as stream levels declined (determined as period when temperature logger started logging air temperatures); Offset should have been set at .7956 - backcalculated 'Stream_m_Avg' values to reflect true stream depths (i.e. add .7956 to 'Lvl_m_Avg' value)
2012-09-01 18:30 | 7782 | 12.71 | 15.76 | 0.392 | 79.56 | 1.1876 |  |  |  | 38.36 | 7.761 | Conductivity and associated temperature data deleted due to periodic drying of sensor as stream levels declined (determined as period when temperature logger started logging air temperatures); Offset should have been set at .7956 - backcalculated 'Stream_m_Avg' values to reflect true stream depths (i.e. add .7956 to 'Lvl_m_Avg' value)
2012-09-01 18:45 | 7783 | 12.52 | 15.61 | 0.407 | 79.56 | 1.2026 |  |  |  | 38.22 | 7.741 | Conductivity and associated temperature data deleted due to periodic drying of sensor as stream levels declined (determined as period when temperature logger started logging air temperatures); Offset should have been set at .7956 - backcalculated 'Stream_m_Avg' values to reflect true stream depths (i.e. add .7956 to 'Lvl_m_Avg' value)
2012-09-01 19:00 | 7784 | 12.43 | 15.48 | 0.406 | 79.56 | 1.2016 |  |  |  | 38.06 | 7.709 | Conductivity and associated temperature data deleted due to periodic drying of sensor as stream levels declined (determined as period when temperature logger started logging air temperatures); Offset should have been set at .7956 - backcalculated 'Stream_m_Avg' values to reflect true stream depths (i.e. add .7956 to 'Lvl_m_Avg' value)
2012-09-01 19:15 | 7785 | 12.38 | 15.39 | 0.403 | 79.56 | 1.1986 |  |  |  | 37.82 | 7.671 | Conductivity and associated temperature data deleted due to periodic drying of sensor as stream levels declined (determined as period when temperature logger started logging air temperatures); Offset should have been set at .7956 - backcalculated 'Stream_m_Avg' values to reflect true stream depths (i.e. add .7956 to 'Lvl_m_Avg' value)
2012-09-01 19:30 | 7786 | 12.36 | 15.31 | 0.399 | 79.56 | 1.1946 |  |  |  | 37.56 | 7.624 | Conductivity and associated temperature data deleted due to periodic drying of sensor as stream levels declined (determined as period when temperature logger started logging air temperatures); Offset should have been set at .7956 - backcalculated 'Stream_m_Avg' values to reflect true stream depths (i.e. add .7956 to 'Lvl_m_Avg' value)
2012-09-01 19:45 | 7787 | 12.52 | 15.25 | 0.398 | 79.56 | 1.1936 |  |  |  | 37.32 | 7.573 | Conductivity and associated temperature data deleted due to periodic drying of sensor as stream levels declined (determined as period when temperature logger started logging air temperatures); Offset should have been set at .7956 - backcalculated 'Stream_m_Avg' values to reflect true stream depths (i.e. add .7956 to 'Lvl_m_Avg' value)
2012-09-01 20:00 | 7788 | 12.36 | 15.21 | 0.399 | 79.56 | 1.1946 |  |  |  | 37.09 | 7.522 | Conductivity and associated temperature data deleted due to periodic drying of sensor as stream levels declined (determined as period when temperature logger started logging air temperatures); Offset should have been set at .7956 - backcalculated 'Stream_m_Avg' values to reflect true stream depths (i.e. add .7956 to 'Lvl_m_Avg' value)
2012-09-01 20:15 | 7789 | 12.34 | 15.18 | 0.393 | 79.56 | 1.1886 |  |  |  | 36.89 | 7.48 | Conductivity and associated temperature data deleted due to periodic drying of sensor as stream levels declined (determined as period when temperature logger started logging air temperatures); Offset should have been set at .7956 - backcalculated 'Stream_m_Avg' values to reflect true stream depths (i.e. add .7956 to 'Lvl_m_Avg' value)
2012-09-01 20:30 | 7790 | 12.34 | 15.14 | 0.387 | 79.56 | 1.1826 |  |  |  | 36.76 | 7.446 | Conductivity and associated temperature data deleted due to periodic drying of sensor as stream levels declined (determined as period when temperature logger started logging air temperatures); Offset should have been set at .7956 - backcalculated 'Stream_m_Avg' values to reflect true stream depths (i.e. add .7956 to 'Lvl_m_Avg' value)
2012-09-01 20:45 | 7791 | 12.34 | 15.07 | 0.374 | 79.56 | 1.1696 |  |  |  | 36.66 | 7.42 | Conductivity and associated temperature data deleted due to periodic drying of sensor as stream levels declined (determined as period when temperature logger started logging air temperatures); Offset should have been set at .7956 - backcalculated 'Stream_m_Avg' values to reflect true stream depths (i.e. add .7956 to 'Lvl_m_Avg' value)
2012-09-01 21:00 | 7792 | 12.45 | 14.99 | 0.368 | 79.56 | 1.1636 |  |  |  | 36.62 | 7.408 | Conductivity and associated temperature data deleted due to periodic drying of sensor as stream levels declined (determined as period when temperature logger started logging air temperatures); Offset should have been set at .7956 - backcalculated 'Stream_m_Avg' values to reflect true stream depths (i.e. add .7956 to 'Lvl_m_Avg' value)
2012-09-01 21:15 | 7793 | 12.32 | 14.9 | 0.367 | 79.56 | 1.1626 |  |  |  | 36.69 | 7.407 | Conductivity and associated temperature data deleted due to periodic drying of sensor as stream levels declined (determined as period when temperature logger started logging air temperatures); Offset should have been set at .7956 - backcalculated 'Stream_m_Avg' values to reflect true stream depths (i.e. add .7956 to 'Lvl_m_Avg' value)
2012-09-01 21:30 | 7794 | 12.33 | 14.8 | 0.369 | 79.56 | 1.1646 |  |  |  | 36.69 | 7.415 | Conductivity and associated temperature data deleted due to periodic drying of sensor as stream levels declined (determined as period when temperature logger started logging air temperatures); Offset should have been set at .7956 - backcalculated 'Stream_m_Avg' values to reflect true stream depths (i.e. add .7956 to 'Lvl_m_Avg' value)
2012-09-01 21:45 | 7795 | 12.31 | 14.72 | 0.37 | 79.56 | 1.1656 |  |  |  | 36.62 | 7.413 | Conductivity and associated temperature data deleted due to periodic drying of sensor as stream levels declined (determined as period when temperature logger started logging air temperatures); Offset should have been set at .7956 - backcalculated 'Stream_m_Avg' values to reflect true stream depths (i.e. add .7956 to 'Lvl_m_Avg' value)
2012-09-01 22:00 | 7796 | 12.31 | 14.65 | 0.369 | 79.56 | 1.1646 |  |  |  | 36.63 | 7.406 | Conductivity and associated temperature data deleted due to periodic drying of sensor as stream levels declined (determined as period when temperature logger started logging air temperatures); Offset should have been set at .7956 - backcalculated 'Stream_m_Avg' values to reflect true stream depths (i.e. add .7956 to 'Lvl_m_Avg' value)
2012-09-01 22:15 | 7797 | 12.34 | 14.57 | 0.369 | 79.56 | 1.1646 |  |  |  | 36.7 | 7.416 | Conductivity and associated temperature data deleted due to periodic drying of sensor as stream levels declined (determined as period when temperature logger started logging air temperatures); Offset should have been set at .7956 - backcalculated 'Stream_m_Avg' values to reflect true stream depths (i.e. add .7956 to 'Lvl_m_Avg' value)
2012-09-01 22:30 | 7798 | 12.29 | 14.5 | 0.372 | 79.56 | 1.1676 |  |  |  | 36.77 | 7.422 | Conductivity and associated temperature data deleted due to periodic drying of sensor as stream levels declined (determined as period when temperature logger started logging air temperatures); Offset should have been set at .7956 - backcalculated 'Stream_m_Avg' values to reflect true stream depths (i.e. add .7956 to 'Lvl_m_Avg' value)
2012-09-01 22:45 | 7799 | 12.3 | 14.42 | 0.372 | 79.56 | 1.1676 |  |  |  | 36.83 | 7.438 | Conductivity and associated temperature data deleted due to periodic drying of sensor as stream levels declined (determined as period when temperature logger started logging air temperatures); Offset should have been set at .7956 - backcalculated 'Stream_m_Avg' values to reflect true stream depths (i.e. add .7956 to 'Lvl_m_Avg' value)
2012-09-01 23:00 | 7800 | 12.27 | 14.35 | 0.375 | 79.56 | 1.1706 |  |  |  | 36.83 | 7.453 | Conductivity and associated temperature data deleted due to periodic drying of sensor as stream levels declined (determined as period when temperature logger started logging air temperatures); Offset should have been set at .7956 - backcalculated 'Stream_m_Avg' values to reflect true stream depths (i.e. add .7956 to 'Lvl_m_Avg' value)
2012-09-01 23:15 | 7801 | 12.25 | 14.28 | 0.376 | 79.56 | 1.1716 |  |  |  | 36.87 | 7.459 | Conductivity and associated temperature data deleted due to periodic drying of sensor as stream levels declined (determined as period when temperature logger started logging air temperatures); Offset should have been set at .7956 - backcalculated 'Stream_m_Avg' values to reflect true stream depths (i.e. add .7956 to 'Lvl_m_Avg' value)
2012-09-01 23:30 | 7802 | 12.41 | 14.22 | 0.379 | 79.56 | 1.1746 |  |  |  | 37.04 | 7.478 | Conductivity and associated temperature data deleted due to periodic drying of sensor as stream levels declined (determined as period when temperature logger started logging air temperatures); Offset should have been set at .7956 - backcalculated 'Stream_m_Avg' values to reflect true stream depths (i.e. add .7956 to 'Lvl_m_Avg' value)
2012-09-01 23:45 | 7803 | 12.25 | 14.17 | 0.369 | 79.56 | 1.1646 |  |  |  | 37.04 | 7.491 | Conductivity and associated temperature data deleted due to periodic drying of sensor as stream levels declined (determined as period when temperature logger started logging air temperatures); Offset should have been set at .7956 - backcalculated 'Stream_m_Avg' values to reflect true stream depths (i.e. add .7956 to 'Lvl_m_Avg' value)
2012-09-02 | 7804 | 12.23 | 14.11 | 0.364 | 79.56 | 1.1596 |  |  |  | 37.11 | 7.5 | Conductivity and associated temperature data deleted due to periodic drying of sensor as stream levels declined (determined as period when temperature logger started logging air temperatures); Offset should have been set at .7956 - backcalculated 'Stream_m_Avg' values to reflect true stream depths (i.e. add .7956 to 'Lvl_m_Avg' value)
2012-09-02 00:15 | 7805 | 12.23 | 14.05 | 0.369 | 79.56 | 1.1646 |  |  |  | 37.18 | 7.515 | Conductivity and associated temperature data deleted due to periodic drying of sensor as stream levels declined (determined as period when temperature logger started logging air temperatures); Offset should have been set at .7956 - backcalculated 'Stream_m_Avg' values to reflect true stream depths (i.e. add .7956 to 'Lvl_m_Avg' value)
2012-09-02 00:30 | 7806 | 12.22 | 13.97 | 0.374 | 79.56 | 1.1696 |  |  |  | 37.25 | 7.517 | Conductivity and associated temperature data deleted due to periodic drying of sensor as stream levels declined (determined as period when temperature logger started logging air temperatures); Offset should have been set at .7956 - backcalculated 'Stream_m_Avg' values to reflect true stream depths (i.e. add .7956 to 'Lvl_m_Avg' value)
2012-09-02 00:45 | 7807 | 12.37 | 13.88 | 0.379 | 79.56 | 1.1746 |  |  |  | 37.25 | 7.531 | Conductivity and associated temperature data deleted due to periodic drying of sensor as stream levels declined (determined as period when temperature logger started logging air temperatures); Offset should have been set at .7956 - backcalculated 'Stream_m_Avg' values to reflect true stream depths (i.e. add .7956 to 'Lvl_m_Avg' value)
2012-09-02 01:00 | 7808 | 12.2 | 13.79 | 0.378 | 79.56 | 1.1736 |  |  |  | 37.32 | 7.546 | Conductivity and associated temperature data deleted due to periodic drying of sensor as stream levels declined (determined as period when temperature logger started logging air temperatures); Offset should have been set at .7956 - backcalculated 'Stream_m_Avg' values to reflect true stream depths (i.e. add .7956 to 'Lvl_m_Avg' value)
2012-09-02 01:15 | 7809 | 12.19 | 13.7 | 0.371 | 79.56 | 1.1666 |  |  |  | 37.46 | 7.569 | Conductivity and associated temperature data deleted due to periodic drying of sensor as stream levels declined (determined as period when temperature logger started logging air temperatures); Offset should have been set at .7956 - backcalculated 'Stream_m_Avg' values to reflect true stream depths (i.e. add .7956 to 'Lvl_m_Avg' value)
2012-09-02 01:30 | 7810 | 12.18 | 13.6 | 0.371 | 79.56 | 1.1666 |  |  |  | 37.53 | 7.584 | Conductivity and associated temperature data deleted due to periodic drying of sensor as stream levels declined (determined as period when temperature logger started logging air temperatures); Offset should have been set at .7956 - backcalculated 'Stream_m_Avg' values to reflect true stream depths (i.e. add .7956 to 'Lvl_m_Avg' value)
2012-09-02 01:45 | 7811 | 12.35 | 13.49 | 0.371 | 79.56 | 1.1666 |  |  |  | 37.6 | 7.591 | Conductivity and associated temperature data deleted due to periodic drying of sensor as stream levels declined (determined as period when temperature logger started logging air temperatures); Offset should have been set at .7956 - backcalculated 'Stream_m_Avg' values to reflect true stream depths (i.e. add .7956 to 'Lvl_m_Avg' value)
2012-09-02 02:00 | 7812 | 12.19 | 13.38 | 0.369 | 79.56 | 1.1646 |  |  |  | 37.74 | 7.613 | Conductivity and associated temperature data deleted due to periodic drying of sensor as stream levels declined (determined as period when temperature logger started logging air temperatures); Offset should have been set at .7956 - backcalculated 'Stream_m_Avg' values to reflect true stream depths (i.e. add .7956 to 'Lvl_m_Avg' value)
2012-09-02 02:15 | 7813 | 12.17 | 13.26 | 0.368 | 79.56 | 1.1636 |  |  |  | 37.77 | 7.631 | Conductivity and associated temperature data deleted due to periodic drying of sensor as stream levels declined (determined as period when temperature logger started logging air temperatures); Offset should have been set at .7956 - backcalculated 'Stream_m_Avg' values to reflect true stream depths (i.e. add .7956 to 'Lvl_m_Avg' value)
2012-09-02 02:30 | 7814 | 12.18 | 13.13 | 0.363 | 79.56 | 1.1586 |  |  |  | 37.94 | 7.653 | Conductivity and associated temperature data deleted due to periodic drying of sensor as stream levels declined (determined as period when temperature logger started logging air temperatures); Offset should have been set at .7956 - backcalculated 'Stream_m_Avg' values to reflect true stream depths (i.e. add .7956 to 'Lvl_m_Avg' value)
2012-09-02 02:45 | 7815 | 12.25 | 12.98 | 0.358 | 79.56 | 1.1536 |  |  |  | 38.01 | 7.678 | Conductivity and associated temperature data deleted due to periodic drying of sensor as stream levels declined (determined as period when temperature logger started logging air temperatures); Offset should have been set at .7956 - backcalculated 'Stream_m_Avg' values to reflect true stream depths (i.e. add .7956 to 'Lvl_m_Avg' value)
2012-09-02 03:00 | 7816 | 12.15 | 12.84 | 0.362 | 79.56 | 1.1576 |  |  |  | 38.08 | 7.693 | Conductivity and associated temperature data deleted due to periodic drying of sensor as stream levels declined (determined as period when temperature logger started logging air temperatures); Offset should have been set at .7956 - backcalculated 'Stream_m_Avg' values to reflect true stream depths (i.e. add .7956 to 'Lvl_m_Avg' value)
2012-09-02 03:15 | 7817 | 12.15 | 12.72 | 0.362 | 79.56 | 1.1576 |  |  |  | 38.15 | 7.707 | Conductivity and associated temperature data deleted due to periodic drying of sensor as stream levels declined (determined as period when temperature logger started logging air temperatures); Offset should have been set at .7956 - backcalculated 'Stream_m_Avg' values to reflect true stream depths (i.e. add .7956 to 'Lvl_m_Avg' value)
2012-09-02 03:30 | 7818 | 12.15 | 12.6 | 0.359 | 79.56 | 1.1546 |  |  |  | 38.39 | 7.755 | Conductivity and associated temperature data deleted due to periodic drying of sensor as stream levels declined (determined as period when temperature logger started logging air temperatures); Offset should have been set at .7956 - backcalculated 'Stream_m_Avg' values to reflect true stream depths (i.e. add .7956 to 'Lvl_m_Avg' value)
2012-09-02 03:45 | 7819 | 12.14 | 12.49 | 0.36 | 79.56 | 1.1556 |  |  |  | 38.56 | 7.77 | Conductivity and associated temperature data deleted due to periodic drying of sensor as stream levels declined (determined as period when temperature logger started logging air temperatures); Offset should have been set at .7956 - backcalculated 'Stream_m_Avg' values to reflect true stream depths (i.e. add .7956 to 'Lvl_m_Avg' value)
2012-09-02 04:00 | 7820 | 12.19 | 12.38 | 0.359 | 79.56 | 1.1546 |  |  |  | 38.62 | 7.798 | Conductivity and associated temperature data deleted due to periodic drying of sensor as stream levels declined (determined as period when temperature logger started logging air temperatures); Offset should have been set at .7956 - backcalculated 'Stream_m_Avg' values to reflect true stream depths (i.e. add .7956 to 'Lvl_m_Avg' value)
2012-09-02 04:15 | 7821 | 12.12 | 12.27 | 0.358 | 79.56 | 1.1536 |  |  |  | 38.76 | 7.817 | Conductivity and associated temperature data deleted due to periodic drying of sensor as stream levels declined (determined as period when temperature logger started logging air temperatures); Offset should have been set at .7956 - backcalculated 'Stream_m_Avg' values to reflect true stream depths (i.e. add .7956 to 'Lvl_m_Avg' value)
2012-09-02 04:30 | 7822 | 12.14 | 12.15 | 0.36 | 79.56 | 1.1556 |  |  |  | 38.96 | 7.855 | Conductivity and associated temperature data deleted due to periodic drying of sensor as stream levels declined (determined as period when temperature logger started logging air temperatures); Offset should have been set at .7956 - backcalculated 'Stream_m_Avg' values to reflect true stream depths (i.e. add .7956 to 'Lvl_m_Avg' value)
2012-09-02 04:45 | 7823 | 12.16 | 12.04 | 0.364 | 79.56 | 1.1596 |  |  |  | 39 | 7.883 | Conductivity and associated temperature data deleted due to periodic drying of sensor as stream levels declined (determined as period when temperature logger started logging air temperatures); Offset should have been set at .7956 - backcalculated 'Stream_m_Avg' values to reflect true stream depths (i.e. add .7956 to 'Lvl_m_Avg' value)
2012-09-02 05:00 | 7824 | 12.14 | 11.93 | 0.362 | 79.56 | 1.1576 |  |  |  | 39.1 | 7.895 | Conductivity and associated temperature data deleted due to periodic drying of sensor as stream levels declined (determined as period when temperature logger started logging air temperatures); Offset should have been set at .7956 - backcalculated 'Stream_m_Avg' values to reflect true stream depths (i.e. add .7956 to 'Lvl_m_Avg' value)
2012-09-02 05:15 | 7825 | 12.1 | 11.83 | 0.361 | 79.56 | 1.1566 |  |  |  | 39.27 | 7.925 | Conductivity and associated temperature data deleted due to periodic drying of sensor as stream levels declined (determined as period when temperature logger started logging air temperatures); Offset should have been set at .7956 - backcalculated 'Stream_m_Avg' values to reflect true stream depths (i.e. add .7956 to 'Lvl_m_Avg' value)
2012-09-02 05:30 | 7826 | 12.08 | 11.72 | 0.36 | 79.56 | 1.1556 |  |  |  | 39.31 | 7.946 | Conductivity and associated temperature data deleted due to periodic drying of sensor as stream levels declined (determined as period when temperature logger started logging air temperatures); Offset should have been set at .7956 - backcalculated 'Stream_m_Avg' values to reflect true stream depths (i.e. add .7956 to 'Lvl_m_Avg' value)
2012-09-02 05:45 | 7827 | 12.25 | 11.61 | 0.358 | 79.56 | 1.1536 |  |  |  | 39.31 | 7.95 | Conductivity and associated temperature data deleted due to periodic drying of sensor as stream levels declined (determined as period when temperature logger started logging air temperatures); Offset should have been set at .7956 - backcalculated 'Stream_m_Avg' values to reflect true stream depths (i.e. add .7956 to 'Lvl_m_Avg' value)
2012-09-02 06:00 | 7828 | 12.11 | 11.5 | 0.358 | 79.56 | 1.1536 |  |  |  | 39.61 | 7.97 | Conductivity and associated temperature data deleted due to periodic drying of sensor as stream levels declined (determined as period when temperature logger started logging air temperatures); Offset should have been set at .7956 - backcalculated 'Stream_m_Avg' values to reflect true stream depths (i.e. add .7956 to 'Lvl_m_Avg' value)
2012-09-02 06:15 | 7829 | 12.11 | 11.4 | 0.356 | 79.56 | 1.1516 |  |  |  | 39.71 | 8.01 | Conductivity and associated temperature data deleted due to periodic drying of sensor as stream levels declined (determined as period when temperature logger started logging air temperatures); Offset should have been set at .7956 - backcalculated 'Stream_m_Avg' values to reflect true stream depths (i.e. add .7956 to 'Lvl_m_Avg' value)
2012-09-02 06:30 | 7830 | 12.06 | 11.3 | 0.349 | 79.56 | 1.1446 |  |  |  | 39.85 | 8.04 | Conductivity and associated temperature data deleted due to periodic drying of sensor as stream levels declined (determined as period when temperature logger started logging air temperatures); Offset should have been set at .7956 - backcalculated 'Stream_m_Avg' values to reflect true stream depths (i.e. add .7956 to 'Lvl_m_Avg' value)
2012-09-02 06:45 | 7831 | 12.23 | 11.2 | 0.354 | 79.56 | 1.1496 |  |  |  | 40.09 | 8.08 | Conductivity and associated temperature data deleted due to periodic drying of sensor as stream levels declined (determined as period when temperature logger started logging air temperatures); Offset should have been set at .7956 - backcalculated 'Stream_m_Avg' values to reflect true stream depths (i.e. add .7956 to 'Lvl_m_Avg' value)
2012-09-02 07:00 | 7832 | 12.12 | 11.1 | 0.352 | 79.56 | 1.1476 |  |  |  | 40.26 | 8.12 | Conductivity and associated temperature data deleted due to periodic drying of sensor as stream levels declined (determined as period when temperature logger started logging air temperatures); Offset should have been set at .7956 - backcalculated 'Stream_m_Avg' values to reflect true stream depths (i.e. add .7956 to 'Lvl_m_Avg' value)
2012-09-02 07:15 | 7833 | 12.1 | 11.02 | 0.344 | 79.56 | 1.1396 |  |  |  | 40.56 | 8.17 | Conductivity and associated temperature data deleted due to periodic drying of sensor as stream levels declined (determined as period when temperature logger started logging air temperatures); Offset should have been set at .7956 - backcalculated 'Stream_m_Avg' values to reflect true stream depths (i.e. add .7956 to 'Lvl_m_Avg' value)
2012-09-02 07:30 | 7834 | 12.15 | 10.97 | 0.339 | 79.56 | 1.1346 |  |  |  | 40.93 | 8.25 | Conductivity and associated temperature data deleted due to periodic drying of sensor as stream levels declined (determined as period when temperature logger started logging air temperatures); Offset should have been set at .7956 - backcalculated 'Stream_m_Avg' values to reflect true stream depths (i.e. add .7956 to 'Lvl_m_Avg' value)
2012-09-02 07:45 | 7835 | 12.16 | 10.93 | 0.337 | 79.56 | 1.1326 |  |  |  | 41.2 | 8.31 | Conductivity and associated temperature data deleted due to periodic drying of sensor as stream levels declined (determined as period when temperature logger started logging air temperatures); Offset should have been set at .7956 - backcalculated 'Stream_m_Avg' values to reflect true stream depths (i.e. add .7956 to 'Lvl_m_Avg' value)
2012-09-02 08:00 | 7836 | 12.17 | 10.9 | 0.336 | 79.56 | 1.1316 |  |  |  | 41.61 | 8.37 | Conductivity and associated temperature data deleted due to periodic drying of sensor as stream levels declined (determined as period when temperature logger started logging air temperatures); Offset should have been set at .7956 - backcalculated 'Stream_m_Avg' values to reflect true stream depths (i.e. add .7956 to 'Lvl_m_Avg' value)
2012-09-02 08:15 | 7837 | 12.21 | 10.9 | 0.335 | 79.56 | 1.1306 |  |  |  | 41.88 | 8.44 | Conductivity and associated temperature data deleted due to periodic drying of sensor as stream levels declined (determined as period when temperature logger started logging air temperatures); Offset should have been set at .7956 - backcalculated 'Stream_m_Avg' values to reflect true stream depths (i.e. add .7956 to 'Lvl_m_Avg' value)
2012-09-02 08:30 | 7838 | 12.29 | 10.93 | 0.334 | 79.56 | 1.1296 |  |  |  | 42.21 | 8.5 | Conductivity and associated temperature data deleted due to periodic drying of sensor as stream levels declined (determined as period when temperature logger started logging air temperatures); Offset should have been set at .7956 - backcalculated 'Stream_m_Avg' values to reflect true stream depths (i.e. add .7956 to 'Lvl_m_Avg' value)
2012-09-02 08:45 | 7839 | 12.26 | 10.97 | 0.333 | 79.56 | 1.1286 |  |  |  | 42.48 | 8.56 | Conductivity and associated temperature data deleted due to periodic drying of sensor as stream levels declined (determined as period when temperature logger started logging air temperatures); Offset should have been set at .7956 - backcalculated 'Stream_m_Avg' values to reflect true stream depths (i.e. add .7956 to 'Lvl_m_Avg' value)
2012-09-02 09:00 | 7840 | 12.34 | 11.03 | 0.33 | 79.56 | 1.1256 |  |  |  | 42.68 | 8.61 | Conductivity and associated temperature data deleted due to periodic drying of sensor as stream levels declined (determined as period when temperature logger started logging air temperatures); Offset should have been set at .7956 - backcalculated 'Stream_m_Avg' values to reflect true stream depths (i.e. add .7956 to 'Lvl_m_Avg' value)
2012-09-02 09:15 | 7841 | 12.45 | 11.11 | 0.327 | 79.56 | 1.1226 |  |  |  | 42.82 | 8.65 | Conductivity and associated temperature data deleted due to periodic drying of sensor as stream levels declined (determined as period when temperature logger started logging air temperatures); Offset should have been set at .7956 - backcalculated 'Stream_m_Avg' values to reflect true stream depths (i.e. add .7956 to 'Lvl_m_Avg' value)
2012-09-02 09:30 | 7842 | 12.66 | 11.22 | 0.324 | 79.56 | 1.1196 |  |  |  | 42.95 | 8.68 | Conductivity and associated temperature data deleted due to periodic drying of sensor as stream levels declined (determined as period when temperature logger started logging air temperatures); Offset should have been set at .7956 - backcalculated 'Stream_m_Avg' values to reflect true stream depths (i.e. add .7956 to 'Lvl_m_Avg' value)
2012-09-02 09:45 | 7843 | 12.66 | 11.34 | 0.32 | 79.56 | 1.1156 |  |  |  | 43.08 | 8.7 | Conductivity and associated temperature data deleted due to periodic drying of sensor as stream levels declined (determined as period when temperature logger started logging air temperatures); Offset should have been set at .7956 - backcalculated 'Stream_m_Avg' values to reflect true stream depths (i.e. add .7956 to 'Lvl_m_Avg' value)
2012-09-02 10:00 | 7844 | 12.65 | 11.5 | 0.316 | 79.56 | 1.1116 |  |  |  | 43.08 | 8.71 | Conductivity and associated temperature data deleted due to periodic drying of sensor as stream levels declined (determined as period when temperature logger started logging air temperatures); Offset should have been set at .7956 - backcalculated 'Stream_m_Avg' values to reflect true stream depths (i.e. add .7956 to 'Lvl_m_Avg' value)
2012-09-02 10:15 | 7845 | 12.74 | 11.69 | 0.31 | 79.56 | 1.1056 |  |  |  | 43.07 | 8.71 | Conductivity and associated temperature data deleted due to periodic drying of sensor as stream levels declined (determined as period when temperature logger started logging air temperatures); Offset should have been set at .7956 - backcalculated 'Stream_m_Avg' values to reflect true stream depths (i.e. add .7956 to 'Lvl_m_Avg' value)
2012-09-02 10:30 | 7846 | 12.82 | 11.91 | 0.314 | 79.56 | 1.1096 |  |  |  | 43.03 | 8.71 | Conductivity and associated temperature data deleted due to periodic drying of sensor as stream levels declined (determined as period when temperature logger started logging air temperatures); Offset should have been set at .7956 - backcalculated 'Stream_m_Avg' values to reflect true stream depths (i.e. add .7956 to 'Lvl_m_Avg' value)
2012-09-02 10:45 | 7847 | 12.99 | 12.19 | 0.311 | 79.56 | 1.1066 |  |  |  | 42.92 | 8.69 | Conductivity and associated temperature data deleted due to periodic drying of sensor as stream levels declined (determined as period when temperature logger started logging air temperatures); Offset should have been set at .7956 - backcalculated 'Stream_m_Avg' values to reflect true stream depths (i.e. add .7956 to 'Lvl_m_Avg' value)
2012-09-02 11:00 | 7848 | 12.98 | 12.5 | 0.303 | 79.56 | 1.0986 |  |  |  | 42.86 | 8.67 | Conductivity and associated temperature data deleted due to periodic drying of sensor as stream levels declined (determined as period when temperature logger started logging air temperatures); Offset should have been set at .7956 - backcalculated 'Stream_m_Avg' values to reflect true stream depths (i.e. add .7956 to 'Lvl_m_Avg' value)
2012-09-02 11:15 | 7849 | 12.91 | 12.83 | 0.3 | 79.56 | 1.0956 |  |  |  | 42.65 | 8.64 | Conductivity and associated temperature data deleted due to periodic drying of sensor as stream levels declined (determined as period when temperature logger started logging air temperatures); Offset should have been set at .7956 - backcalculated 'Stream_m_Avg' values to reflect true stream depths (i.e. add .7956 to 'Lvl_m_Avg' value)
2012-09-02 11:30 | 7850 | 12.89 | 13.19 | 0.296 | 79.56 | 1.0916 |  |  |  | 42.38 | 8.59 | Conductivity and associated temperature data deleted due to periodic drying of sensor as stream levels declined (determined as period when temperature logger started logging air temperatures); Offset should have been set at .7956 - backcalculated 'Stream_m_Avg' values to reflect true stream depths (i.e. add .7956 to 'Lvl_m_Avg' value)
2012-09-02 11:45 | 7851 | 12.86 | 13.54 | 0.299 | 79.56 | 1.0946 |  |  |  | 42.1 | 8.54 | Conductivity and associated temperature data deleted due to periodic drying of sensor as stream levels declined (determined as period when temperature logger started logging air temperatures); Offset should have been set at .7956 - backcalculated 'Stream_m_Avg' values to reflect true stream depths (i.e. add .7956 to 'Lvl_m_Avg' value)
2012-09-02 12:00 | 7852 | 12.97 | 13.9 | 0.303 | 79.56 | 1.0986 |  |  |  | 41.82 | 8.49 | Conductivity and associated temperature data deleted due to periodic drying of sensor as stream levels declined (determined as period when temperature logger started logging air temperatures); Offset should have been set at .7956 - backcalculated 'Stream_m_Avg' values to reflect true stream depths (i.e. add .7956 to 'Lvl_m_Avg' value)
2012-09-02 12:15 | 7853 | 12.85 | 14.26 | 0.308 | 79.56 | 1.1036 |  |  |  | 41.68 | 8.44 | Conductivity and associated temperature data deleted due to periodic drying of sensor as stream levels declined (determined as period when temperature logger started logging air temperatures); Offset should have been set at .7956 - backcalculated 'Stream_m_Avg' values to reflect true stream depths (i.e. add .7956 to 'Lvl_m_Avg' value)
2012-09-02 12:30 | 7854 | 12.83 | 14.62 | 0.308 | 79.56 | 1.1036 |  |  |  | 41.48 | 8.41 | Conductivity and associated temperature data deleted due to periodic drying of sensor as stream levels declined (determined as period when temperature logger started logging air temperatures); Offset should have been set at .7956 - backcalculated 'Stream_m_Avg' values to reflect true stream depths (i.e. add .7956 to 'Lvl_m_Avg' value)
2012-09-02 12:45 | 7855 | 12.82 | 14.94 | 0.314 | 79.56 | 1.1096 |  |  |  | 41.27 | 8.37 | Conductivity and associated temperature data deleted due to periodic drying of sensor as stream levels declined (determined as period when temperature logger started logging air temperatures); Offset should have been set at .7956 - backcalculated 'Stream_m_Avg' values to reflect true stream depths (i.e. add .7956 to 'Lvl_m_Avg' value)
2012-09-02 13:00 | 7856 | 12.81 | 15.25 | 0.326 | 79.56 | 1.1216 |  |  |  | 41.75 | 8.38 | Conductivity and associated temperature data deleted due to periodic drying of sensor as stream levels declined (determined as period when temperature logger started logging air temperatures); Offset should have been set at .7956 - backcalculated 'Stream_m_Avg' values to reflect true stream depths (i.e. add .7956 to 'Lvl_m_Avg' value)
2012-09-02 13:15 | 7857 | 12.86 | 15.53 | 0.333 | 79.56 | 1.1286 |  |  |  | 41.54 | 8.42 | Conductivity and associated temperature data deleted due to periodic drying of sensor as stream levels declined (determined as period when temperature logger started logging air temperatures); Offset should have been set at .7956 - backcalculated 'Stream_m_Avg' values to reflect true stream depths (i.e. add .7956 to 'Lvl_m_Avg' value)
2012-09-02 13:30 | 7858 | 12.81 | 15.81 | 0.33 | 79.56 | 1.1256 |  |  |  | 41.13 | 8.37 | Conductivity and associated temperature data deleted due to periodic drying of sensor as stream levels declined (determined as period when temperature logger started logging air temperatures); Offset should have been set at .7956 - backcalculated 'Stream_m_Avg' values to reflect true stream depths (i.e. add .7956 to 'Lvl_m_Avg' value)
2012-09-02 13:45 | 7859 | 12.8 | 16.1 | 0.325 | 79.56 | 1.1206 |  |  |  | 40.86 | 8.29 | Conductivity and associated temperature data deleted due to periodic drying of sensor as stream levels declined (determined as period when temperature logger started logging air temperatures); Offset should have been set at .7956 - backcalculated 'Stream_m_Avg' values to reflect true stream depths (i.e. add .7956 to 'Lvl_m_Avg' value)
2012-09-02 14:00 | 7860 | 12.79 | 16.37 | 0.321 | 79.56 | 1.1166 |  |  |  | 40.38 | 8.24 | Conductivity and associated temperature data deleted due to periodic drying of sensor as stream levels declined (determined as period when temperature logger started logging air temperatures); Offset should have been set at .7956 - backcalculated 'Stream_m_Avg' values to reflect true stream depths (i.e. add .7956 to 'Lvl_m_Avg' value)
2012-09-02 14:15 | 7861 | 12.8 | 16.6 | 0.326 | 79.56 | 1.1216 |  |  |  | 40.38 | 8.21 | Conductivity and associated temperature data deleted due to periodic drying of sensor as stream levels declined (determined as period when temperature logger started logging air temperatures); Offset should have been set at .7956 - backcalculated 'Stream_m_Avg' values to reflect true stream depths (i.e. add .7956 to 'Lvl_m_Avg' value)
2012-09-02 14:30 | 7862 | 12.94 | 16.81 | 0.32 | 79.56 | 1.1156 |  |  |  | 40.18 | 8.16 | Conductivity and associated temperature data deleted due to periodic drying of sensor as stream levels declined (determined as period when temperature logger started logging air temperatures); Offset should have been set at .7956 - backcalculated 'Stream_m_Avg' values to reflect true stream depths (i.e. add .7956 to 'Lvl_m_Avg' value)
2012-09-02 14:45 | 7863 | 12.78 | 16.97 | 0.33 | 79.56 | 1.1256 |  |  |  | 40.04 | 8.09 | Conductivity and associated temperature data deleted due to periodic drying of sensor as stream levels declined (determined as period when temperature logger started logging air temperatures); Offset should have been set at .7956 - backcalculated 'Stream_m_Avg' values to reflect true stream depths (i.e. add .7956 to 'Lvl_m_Avg' value)
2012-09-02 15:00 | 7864 | 12.76 | 17.11 | 0.335 | 79.56 | 1.1306 |  |  |  | 39.71 | 8.05 | Conductivity and associated temperature data deleted due to periodic drying of sensor as stream levels declined (determined as period when temperature logger started logging air temperatures); Offset should have been set at .7956 - backcalculated 'Stream_m_Avg' values to reflect true stream depths (i.e. add .7956 to 'Lvl_m_Avg' value)
2012-09-02 15:15 | 7865 | 12.77 | 17.2 | 0.337 | 79.56 | 1.1326 |  |  |  | 39.27 | 7.984 | Conductivity and associated temperature data deleted due to periodic drying of sensor as stream levels declined (determined as period when temperature logger started logging air temperatures); Offset should have been set at .7956 - backcalculated 'Stream_m_Avg' values to reflect true stream depths (i.e. add .7956 to 'Lvl_m_Avg' value)
2012-09-02 15:30 | 7866 | 12.75 | 17.25 | 0.34 | 79.56 | 1.1356 |  |  |  | 38.89 | 7.91 | Conductivity and associated temperature data deleted due to periodic drying of sensor as stream levels declined (determined as period when temperature logger started logging air temperatures); Offset should have been set at .7956 - backcalculated 'Stream_m_Avg' values to reflect true stream depths (i.e. add .7956 to 'Lvl_m_Avg' value)
2012-09-02 15:45 | 7867 | 12.92 | 17.28 | 0.34 | 79.56 | 1.1356 |  |  |  | 38.89 | 7.854 | Conductivity and associated temperature data deleted due to periodic drying of sensor as stream levels declined (determined as period when temperature logger started logging air temperatures); Offset should have been set at .7956 - backcalculated 'Stream_m_Avg' values to reflect true stream depths (i.e. add .7956 to 'Lvl_m_Avg' value)
2012-09-02 16:00 | 7868 | 12.76 | 17.21 | 0.35 | 79.56 | 1.1456 |  |  |  | 38.41 | 7.798 | Conductivity and associated temperature data deleted due to periodic drying of sensor as stream levels declined (determined as period when temperature logger started logging air temperatures); Offset should have been set at .7956 - backcalculated 'Stream_m_Avg' values to reflect true stream depths (i.e. add .7956 to 'Lvl_m_Avg' value)
2012-09-02 16:15 | 7869 | 12.77 | 17.21 | 0.339 | 79.56 | 1.1346 |  |  |  | 38.48 | 7.78 | Conductivity and associated temperature data deleted due to periodic drying of sensor as stream levels declined (determined as period when temperature logger started logging air temperatures); Offset should have been set at .7956 - backcalculated 'Stream_m_Avg' values to reflect true stream depths (i.e. add .7956 to 'Lvl_m_Avg' value)
2012-09-02 16:30 | 7870 | 12.75 | 17.15 | 0.345 | 79.56 | 1.1406 |  |  |  | 38.27 | 7.775 | Conductivity and associated temperature data deleted due to periodic drying of sensor as stream levels declined (determined as period when temperature logger started logging air temperatures); Offset should have been set at .7956 - backcalculated 'Stream_m_Avg' values to reflect true stream depths (i.e. add .7956 to 'Lvl_m_Avg' value)
2012-09-02 16:45 | 7871 | 12.77 | 17.09 | 0.347 | 79.56 | 1.1426 |  |  |  | 38.48 | 7.772 | Conductivity and associated temperature data deleted due to periodic drying of sensor as stream levels declined (determined as period when temperature logger started logging air temperatures); Offset should have been set at .7956 - backcalculated 'Stream_m_Avg' values to reflect true stream depths (i.e. add .7956 to 'Lvl_m_Avg' value)
2012-09-02 17:00 | 7872 | 12.76 | 16.97 | 0.35 | 79.56 | 1.1456 |  |  |  | 38.14 | 7.726 | Conductivity and associated temperature data deleted due to periodic drying of sensor as stream levels declined (determined as period when temperature logger started logging air temperatures); Offset should have been set at .7956 - backcalculated 'Stream_m_Avg' values to reflect true stream depths (i.e. add .7956 to 'Lvl_m_Avg' value)
2012-09-02 17:15 | 7873 | 12.75 | 16.81 | 0.358 | 79.56 | 1.1536 |  |  |  | 37.87 | 7.681 | Conductivity and associated temperature data deleted due to periodic drying of sensor as stream levels declined (determined as period when temperature logger started logging air temperatures); Offset should have been set at .7956 - backcalculated 'Stream_m_Avg' values to reflect true stream depths (i.e. add .7956 to 'Lvl_m_Avg' value)
2012-09-02 17:30 | 7874 | 12.77 | 16.61 | 0.364 | 79.56 | 1.1596 |  |  |  | 37.87 | 7.669 | Conductivity and associated temperature data deleted due to periodic drying of sensor as stream levels declined (determined as period when temperature logger started logging air temperatures); Offset should have been set at .7956 - backcalculated 'Stream_m_Avg' values to reflect true stream depths (i.e. add .7956 to 'Lvl_m_Avg' value)
2012-09-02 17:45 | 7875 | 12.76 | 16.35 | 0.389 | 79.56 | 1.1846 |  |  |  | 37.71 | 7.636 | Conductivity and associated temperature data deleted due to periodic drying of sensor as stream levels declined (determined as period when temperature logger started logging air temperatures); Offset should have been set at .7956 - backcalculated 'Stream_m_Avg' values to reflect true stream depths (i.e. add .7956 to 'Lvl_m_Avg' value)
2012-09-02 18:00 | 7876 | 12.6 | 16.11 | 0.392 | 79.56 | 1.1876 |  |  |  | 37.75 | 7.61 | Conductivity and associated temperature data deleted due to periodic drying of sensor as stream levels declined (determined as period when temperature logger started logging air temperatures); Offset should have been set at .7956 - backcalculated 'Stream_m_Avg' values to reflect true stream depths (i.e. add .7956 to 'Lvl_m_Avg' value)
2012-09-02 18:15 | 7877 | 12.79 | 15.91 | 0.378 | 79.56 | 1.1736 |  |  |  | 37.71 | 7.61 | Conductivity and associated temperature data deleted due to periodic drying of sensor as stream levels declined (determined as period when temperature logger started logging air temperatures); Offset should have been set at .7956 - backcalculated 'Stream_m_Avg' values to reflect true stream depths (i.e. add .7956 to 'Lvl_m_Avg' value)
2012-09-02 18:30 | 7878 | 12.77 | 15.75 | 0.374 | 79.56 | 1.1696 |  |  |  | 37.78 | 7.62 | Conductivity and associated temperature data deleted due to periodic drying of sensor as stream levels declined (determined as period when temperature logger started logging air temperatures); Offset should have been set at .7956 - backcalculated 'Stream_m_Avg' values to reflect true stream depths (i.e. add .7956 to 'Lvl_m_Avg' value)
2012-09-02 18:45 | 7879 | 12.57 | 15.58 | 0.38 | 79.56 | 1.1756 |  |  |  | 37.55 | 7.614 | Conductivity and associated temperature data deleted due to periodic drying of sensor as stream levels declined (determined as period when temperature logger started logging air temperatures); Offset should have been set at .7956 - backcalculated 'Stream_m_Avg' values to reflect true stream depths (i.e. add .7956 to 'Lvl_m_Avg' value)
2012-09-02 19:00 | 7880 | 12.45 | 15.44 | 0.378 | 79.56 | 1.1736 |  |  |  | 37.48 | 7.577 | Conductivity and associated temperature data deleted due to periodic drying of sensor as stream levels declined (determined as period when temperature logger started logging air temperatures); Offset should have been set at .7956 - backcalculated 'Stream_m_Avg' values to reflect true stream depths (i.e. add .7956 to 'Lvl_m_Avg' value)
2012-09-02 19:15 | 7881 | 12.39 | 15.3 | 0.374 | 79.56 | 1.1696 |  |  |  | 37.52 | 7.551 | Conductivity and associated temperature data deleted due to periodic drying of sensor as stream levels declined (determined as period when temperature logger started logging air temperatures); Offset should have been set at .7956 - backcalculated 'Stream_m_Avg' values to reflect true stream depths (i.e. add .7956 to 'Lvl_m_Avg' value)
2012-09-02 19:30 | 7882 | 12.39 | 15.18 | 0.374 | 79.56 | 1.1696 |  |  |  | 36.91 | 7.531 | Conductivity and associated temperature data deleted due to periodic drying of sensor as stream levels declined (determined as period when temperature logger started logging air temperatures); Offset should have been set at .7956 - backcalculated 'Stream_m_Avg' values to reflect true stream depths (i.e. add .7956 to 'Lvl_m_Avg' value)
2012-09-02 19:45 | 7883 | 12.4 | 15.07 | 0.375 | 79.56 | 1.1706 |  |  |  | 36.81 | 7.487 | Conductivity and associated temperature data deleted due to periodic drying of sensor as stream levels declined (determined as period when temperature logger started logging air temperatures); Offset should have been set at .7956 - backcalculated 'Stream_m_Avg' values to reflect true stream depths (i.e. add .7956 to 'Lvl_m_Avg' value)
2012-09-02 20:00 | 7884 | 12.35 | 14.96 | 0.374 | 79.56 | 1.1696 |  |  |  | 36.85 | 7.455 | Conductivity and associated temperature data deleted due to periodic drying of sensor as stream levels declined (determined as period when temperature logger started logging air temperatures); Offset should have been set at .7956 - backcalculated 'Stream_m_Avg' values to reflect true stream depths (i.e. add .7956 to 'Lvl_m_Avg' value)
2012-09-02 20:15 | 7885 | 12.36 | 14.84 | 0.374 | 79.56 | 1.1696 |  |  |  | 36.81 | 7.433 | Conductivity and associated temperature data deleted due to periodic drying of sensor as stream levels declined (determined as period when temperature logger started logging air temperatures); Offset should have been set at .7956 - backcalculated 'Stream_m_Avg' values to reflect true stream depths (i.e. add .7956 to 'Lvl_m_Avg' value)
2012-09-02 20:30 | 7886 | 12.33 | 14.74 | 0.375 | 79.56 | 1.1706 |  |  |  | 36.68 | 7.44 | Conductivity and associated temperature data deleted due to periodic drying of sensor as stream levels declined (determined as period when temperature logger started logging air temperatures); Offset should have been set at .7956 - backcalculated 'Stream_m_Avg' values to reflect true stream depths (i.e. add .7956 to 'Lvl_m_Avg' value)
2012-09-02 20:45 | 7887 | 12.34 | 14.66 | 0.378 | 79.56 | 1.1736 |  |  |  | 36.55 | 7.447 | Conductivity and associated temperature data deleted due to periodic drying of sensor as stream levels declined (determined as period when temperature logger started logging air temperatures); Offset should have been set at .7956 - backcalculated 'Stream_m_Avg' values to reflect true stream depths (i.e. add .7956 to 'Lvl_m_Avg' value)
2012-09-02 21:00 | 7888 | 12.34 | 14.57 | 0.385 | 79.56 | 1.1806 |  |  |  | 36.82 | 7.46 | Conductivity and associated temperature data deleted due to periodic drying of sensor as stream levels declined (determined as period when temperature logger started logging air temperatures); Offset should have been set at .7956 - backcalculated 'Stream_m_Avg' values to reflect true stream depths (i.e. add .7956 to 'Lvl_m_Avg' value)
2012-09-02 21:15 | 7889 | 12.32 | 14.48 | 0.394 | 79.56 | 1.1896 |  |  |  | 36.96 | 7.469 | Conductivity and associated temperature data deleted due to periodic drying of sensor as stream levels declined (determined as period when temperature logger started logging air temperatures); Offset should have been set at .7956 - backcalculated 'Stream_m_Avg' values to reflect true stream depths (i.e. add .7956 to 'Lvl_m_Avg' value)
2012-09-02 21:30 | 7890 | 12.32 | 14.39 | 0.399 | 79.56 | 1.1946 |  |  |  | 37.07 | 7.494 | Conductivity and associated temperature data deleted due to periodic drying of sensor as stream levels declined (determined as period when temperature logger started logging air temperatures); Offset should have been set at .7956 - backcalculated 'Stream_m_Avg' values to reflect true stream depths (i.e. add .7956 to 'Lvl_m_Avg' value)
2012-09-02 21:45 | 7891 | 12.32 | 14.28 | 0.393 | 79.56 | 1.1886 |  |  |  | 36.9 | 7.496 | Conductivity and associated temperature data deleted due to periodic drying of sensor as stream levels declined (determined as period when temperature logger started logging air temperatures); Offset should have been set at .7956 - backcalculated 'Stream_m_Avg' values to reflect true stream depths (i.e. add .7956 to 'Lvl_m_Avg' value)
2012-09-02 22:00 | 7892 | 12.34 | 14.17 | 0.388 | 79.56 | 1.1836 |  |  |  | 37.04 | 7.496 | Conductivity and associated temperature data deleted due to periodic drying of sensor as stream levels declined (determined as period when temperature logger started logging air temperatures); Offset should have been set at .7956 - backcalculated 'Stream_m_Avg' values to reflect true stream depths (i.e. add .7956 to 'Lvl_m_Avg' value)
2012-09-02 22:15 | 7893 | 12.44 | 14.07 | 0.381 | 79.56 | 1.1766 |  |  |  | 37.38 | 7.521 | Conductivity and associated temperature data deleted due to periodic drying of sensor as stream levels declined (determined as period when temperature logger started logging air temperatures); Offset should have been set at .7956 - backcalculated 'Stream_m_Avg' values to reflect true stream depths (i.e. add .7956 to 'Lvl_m_Avg' value)
2012-09-02 22:30 | 7894 | 12.27 | 13.97 | 0.376 | 79.56 | 1.1716 |  |  |  | 37.24 | 7.533 | Conductivity and associated temperature data deleted due to periodic drying of sensor as stream levels declined (determined as period when temperature logger started logging air temperatures); Offset should have been set at .7956 - backcalculated 'Stream_m_Avg' values to reflect true stream depths (i.e. add .7956 to 'Lvl_m_Avg' value)
2012-09-02 22:45 | 7895 | 12.28 | 13.88 | 0.371 | 79.56 | 1.1666 |  |  |  | 37.31 | 7.545 | Conductivity and associated temperature data deleted due to periodic drying of sensor as stream levels declined (determined as period when temperature logger started logging air temperatures); Offset should have been set at .7956 - backcalculated 'Stream_m_Avg' values to reflect true stream depths (i.e. add .7956 to 'Lvl_m_Avg' value)
2012-09-02 23:00 | 7896 | 12.24 | 13.78 | 0.358 | 79.56 | 1.1536 |  |  |  | 37.38 | 7.549 | Conductivity and associated temperature data deleted due to periodic drying of sensor as stream levels declined (determined as period when temperature logger started logging air temperatures); Offset should have been set at .7956 - backcalculated 'Stream_m_Avg' values to reflect true stream depths (i.e. add .7956 to 'Lvl_m_Avg' value)
2012-09-02 23:15 | 7897 | 12.26 | 13.7 | 0.351 | 79.56 | 1.1466 |  |  |  | 37.48 | 7.574 | Conductivity and associated temperature data deleted due to periodic drying of sensor as stream levels declined (determined as period when temperature logger started logging air temperatures); Offset should have been set at .7956 - backcalculated 'Stream_m_Avg' values to reflect true stream depths (i.e. add .7956 to 'Lvl_m_Avg' value)
2012-09-02 23:30 | 7898 | 12.27 | 13.62 | 0.357 | 79.56 | 1.1526 |  |  |  | 37.25 | 7.574 | Conductivity and associated temperature data deleted due to periodic drying of sensor as stream levels declined (determined as period when temperature logger started logging air temperatures); Offset should have been set at .7956 - backcalculated 'Stream_m_Avg' values to reflect true stream depths (i.e. add .7956 to 'Lvl_m_Avg' value)
2012-09-02 23:45 | 7899 | 12.24 | 13.53 | 0.363 | 79.56 | 1.1586 |  |  |  | 37.52 | 7.566 | Conductivity and associated temperature data deleted due to periodic drying of sensor as stream levels declined (determined as period when temperature logger started logging air temperatures); Offset should have been set at .7956 - backcalculated 'Stream_m_Avg' values to reflect true stream depths (i.e. add .7956 to 'Lvl_m_Avg' value)
2012-09-03 | 7900 | 12.22 | 13.42 | 0.368 | 79.56 | 1.1636 |  |  |  | 37.89 | 7.611 | Conductivity and associated temperature data deleted due to periodic drying of sensor as stream levels declined (determined as period when temperature logger started logging air temperatures); Offset should have been set at .7956 - backcalculated 'Stream_m_Avg' values to reflect true stream depths (i.e. add .7956 to 'Lvl_m_Avg' value)
2012-09-03 00:15 | 7901 | 12.24 | 13.33 | 0.366 | 79.56 | 1.1616 |  |  |  | 37.86 | 7.644 | Conductivity and associated temperature data deleted due to periodic drying of sensor as stream levels declined (determined as period when temperature logger started logging air temperatures); Offset should have been set at .7956 - backcalculated 'Stream_m_Avg' values to reflect true stream depths (i.e. add .7956 to 'Lvl_m_Avg' value)
2012-09-03 00:30 | 7902 | 12.25 | 13.24 | 0.367 | 79.56 | 1.1626 |  |  |  | 37.8 | 7.654 | Conductivity and associated temperature data deleted due to periodic drying of sensor as stream levels declined (determined as period when temperature logger started logging air temperatures); Offset should have been set at .7956 - backcalculated 'Stream_m_Avg' values to reflect true stream depths (i.e. add .7956 to 'Lvl_m_Avg' value)
2012-09-03 00:45 | 7903 | 12.2 | 13.15 | 0.361 | 79.56 | 1.1566 |  |  |  | 38.27 | 7.707 | Conductivity and associated temperature data deleted due to periodic drying of sensor as stream levels declined (determined as period when temperature logger started logging air temperatures); Offset should have been set at .7956 - backcalculated 'Stream_m_Avg' values to reflect true stream depths (i.e. add .7956 to 'Lvl_m_Avg' value)
2012-09-03 01:00 | 7904 | 12.19 | 13.05 | 0.353 | 79.56 | 1.1486 |  |  |  | 38 | 7.679 | Conductivity and associated temperature data deleted due to periodic drying of sensor as stream levels declined (determined as period when temperature logger started logging air temperatures); Offset should have been set at .7956 - backcalculated 'Stream_m_Avg' values to reflect true stream depths (i.e. add .7956 to 'Lvl_m_Avg' value)
2012-09-03 01:15 | 7905 | 12.19 | 12.95 | 0.349 | 79.56 | 1.1446 |  |  |  | 38.07 | 7.718 | Conductivity and associated temperature data deleted due to periodic drying of sensor as stream levels declined (determined as period when temperature logger started logging air temperatures); Offset should have been set at .7956 - backcalculated 'Stream_m_Avg' values to reflect true stream depths (i.e. add .7956 to 'Lvl_m_Avg' value)
2012-09-03 01:30 | 7906 | 12.34 | 12.83 | 0.351 | 79.56 | 1.1466 |  |  |  | 38.44 | 7.732 | Conductivity and associated temperature data deleted due to periodic drying of sensor as stream levels declined (determined as period when temperature logger started logging air temperatures); Offset should have been set at .7956 - backcalculated 'Stream_m_Avg' values to reflect true stream depths (i.e. add .7956 to 'Lvl_m_Avg' value)
2012-09-03 01:45 | 7907 | 12.22 | 12.72 | 0.356 | 79.56 | 1.1516 |  |  |  | 38.41 | 7.763 | Conductivity and associated temperature data deleted due to periodic drying of sensor as stream levels declined (determined as period when temperature logger started logging air temperatures); Offset should have been set at .7956 - backcalculated 'Stream_m_Avg' values to reflect true stream depths (i.e. add .7956 to 'Lvl_m_Avg' value)
2012-09-03 02:00 | 7908 | 12.17 | 12.59 | 0.36 | 79.56 | 1.1556 |  |  |  | 38.68 | 7.785 | Conductivity and associated temperature data deleted due to periodic drying of sensor as stream levels declined (determined as period when temperature logger started logging air temperatures); Offset should have been set at .7956 - backcalculated 'Stream_m_Avg' values to reflect true stream depths (i.e. add .7956 to 'Lvl_m_Avg' value)
2012-09-03 02:15 | 7909 | 12.17 | 12.46 | 0.363 | 79.56 | 1.1586 |  |  |  | 38.82 | 7.804 | Conductivity and associated temperature data deleted due to periodic drying of sensor as stream levels declined (determined as period when temperature logger started logging air temperatures); Offset should have been set at .7956 - backcalculated 'Stream_m_Avg' values to reflect true stream depths (i.e. add .7956 to 'Lvl_m_Avg' value)
2012-09-03 02:30 | 7910 | 12.31 | 12.34 | 0.368 | 79.56 | 1.1636 |  |  |  | 38.79 | 7.85 | Conductivity and associated temperature data deleted due to periodic drying of sensor as stream levels declined (determined as period when temperature logger started logging air temperatures); Offset should have been set at .7956 - backcalculated 'Stream_m_Avg' values to reflect true stream depths (i.e. add .7956 to 'Lvl_m_Avg' value)
2012-09-03 02:45 | 7911 | 12.15 | 12.23 | 0.367 | 79.56 | 1.1626 |  |  |  | 38.82 | 7.852 | Conductivity and associated temperature data deleted due to periodic drying of sensor as stream levels declined (determined as period when temperature logger started logging air temperatures); Offset should have been set at .7956 - backcalculated 'Stream_m_Avg' values to reflect true stream depths (i.e. add .7956 to 'Lvl_m_Avg' value)
2012-09-03 03:00 | 7912 | 12.15 | 12.12 | 0.363 | 79.56 | 1.1586 |  |  |  | 39.2 | 7.906 | Conductivity and associated temperature data deleted due to periodic drying of sensor as stream levels declined (determined as period when temperature logger started logging air temperatures); Offset should have been set at .7956 - backcalculated 'Stream_m_Avg' values to reflect true stream depths (i.e. add .7956 to 'Lvl_m_Avg' value)
2012-09-03 03:15 | 7913 | 12.13 | 12 | 0.362 | 79.56 | 1.1576 |  |  |  | 39.1 | 7.916 | Conductivity and associated temperature data deleted due to periodic drying of sensor as stream levels declined (determined as period when temperature logger started logging air temperatures); Offset should have been set at .7956 - backcalculated 'Stream_m_Avg' values to reflect true stream depths (i.e. add .7956 to 'Lvl_m_Avg' value)
2012-09-03 03:30 | 7914 | 12.22 | 11.89 | 0.362 | 79.56 | 1.1576 |  |  |  | 39.4 | 7.941 | Conductivity and associated temperature data deleted due to periodic drying of sensor as stream levels declined (determined as period when temperature logger started logging air temperatures); Offset should have been set at .7956 - backcalculated 'Stream_m_Avg' values to reflect true stream depths (i.e. add .7956 to 'Lvl_m_Avg' value)
2012-09-03 03:45 | 7915 | 12.15 | 11.78 | 0.36 | 79.56 | 1.1556 |  |  |  | 39.4 | 7.956 | Conductivity and associated temperature data deleted due to periodic drying of sensor as stream levels declined (determined as period when temperature logger started logging air temperatures); Offset should have been set at .7956 - backcalculated 'Stream_m_Avg' values to reflect true stream depths (i.e. add .7956 to 'Lvl_m_Avg' value)
2012-09-03 04:00 | 7916 | 12.12 | 11.67 | 0.359 | 79.56 | 1.1546 |  |  |  | 39.68 | 7.975 | Conductivity and associated temperature data deleted due to periodic drying of sensor as stream levels declined (determined as period when temperature logger started logging air temperatures); Offset should have been set at .7956 - backcalculated 'Stream_m_Avg' values to reflect true stream depths (i.e. add .7956 to 'Lvl_m_Avg' value)
2012-09-03 04:15 | 7917 | 12.11 | 11.56 | 0.358 | 79.56 | 1.1536 |  |  |  | 39.44 | 7.994 | Conductivity and associated temperature data deleted due to periodic drying of sensor as stream levels declined (determined as period when temperature logger started logging air temperatures); Offset should have been set at .7956 - backcalculated 'Stream_m_Avg' values to reflect true stream depths (i.e. add .7956 to 'Lvl_m_Avg' value)
2012-09-03 04:30 | 7918 | 12.11 | 11.45 | 0.36 | 79.56 | 1.1556 |  |  |  | 39.78 | 8.01 | Conductivity and associated temperature data deleted due to periodic drying of sensor as stream levels declined (determined as period when temperature logger started logging air temperatures); Offset should have been set at .7956 - backcalculated 'Stream_m_Avg' values to reflect true stream depths (i.e. add .7956 to 'Lvl_m_Avg' value)
2012-09-03 04:45 | 7919 | 12.08 | 11.33 | 0.36 | 79.56 | 1.1556 |  |  |  | 39.71 | 8.03 | Conductivity and associated temperature data deleted due to periodic drying of sensor as stream levels declined (determined as period when temperature logger started logging air temperatures); Offset should have been set at .7956 - backcalculated 'Stream_m_Avg' values to reflect true stream depths (i.e. add .7956 to 'Lvl_m_Avg' value)
2012-09-03 05:00 | 7920 | 12.1 | 11.22 | 0.356 | 79.56 | 1.1516 |  |  |  | 39.91 | 8.06 | Conductivity and associated temperature data deleted due to periodic drying of sensor as stream levels declined (determined as period when temperature logger started logging air temperatures); Offset should have been set at .7956 - backcalculated 'Stream_m_Avg' values to reflect true stream depths (i.e. add .7956 to 'Lvl_m_Avg' value)
2012-09-03 05:15 | 7921 | 12.23 | 11.11 | 0.355 | 79.56 | 1.1506 |  |  |  | 40.12 | 8.09 | Conductivity and associated temperature data deleted due to periodic drying of sensor as stream levels declined (determined as period when temperature logger started logging air temperatures); Offset should have been set at .7956 - backcalculated 'Stream_m_Avg' values to reflect true stream depths (i.e. add .7956 to 'Lvl_m_Avg' value)
2012-09-03 05:30 | 7922 | 12.06 | 10.99 | 0.355 | 79.56 | 1.1506 |  |  |  | 40.12 | 8.12 | Conductivity and associated temperature data deleted due to periodic drying of sensor as stream levels declined (determined as period when temperature logger started logging air temperatures); Offset should have been set at .7956 - backcalculated 'Stream_m_Avg' values to reflect true stream depths (i.e. add .7956 to 'Lvl_m_Avg' value)
2012-09-03 05:45 | 7923 | 12.06 | 10.88 | 0.354 | 79.56 | 1.1496 |  |  |  | 40.4 | 8.16 | Conductivity and associated temperature data deleted due to periodic drying of sensor as stream levels declined (determined as period when temperature logger started logging air temperatures); Offset should have been set at .7956 - backcalculated 'Stream_m_Avg' values to reflect true stream depths (i.e. add .7956 to 'Lvl_m_Avg' value)
2012-09-03 06:00 | 7924 | 12.07 | 10.78 | 0.356 | 79.56 | 1.1516 |  |  |  | 40.4 | 8.17 | Conductivity and associated temperature data deleted due to periodic drying of sensor as stream levels declined (determined as period when temperature logger started logging air temperatures); Offset should have been set at .7956 - backcalculated 'Stream_m_Avg' values to reflect true stream depths (i.e. add .7956 to 'Lvl_m_Avg' value)
2012-09-03 06:15 | 7925 | 12.12 | 10.68 | 0.354 | 79.56 | 1.1496 |  |  |  | 40.4 | 8.19 | Conductivity and associated temperature data deleted due to periodic drying of sensor as stream levels declined (determined as period when temperature logger started logging air temperatures); Offset should have been set at .7956 - backcalculated 'Stream_m_Avg' values to reflect true stream depths (i.e. add .7956 to 'Lvl_m_Avg' value)
2012-09-03 06:30 | 7926 | 12.07 | 10.58 | 0.354 | 79.56 | 1.1496 |  |  |  | 40.94 | 8.25 | Conductivity and associated temperature data deleted due to periodic drying of sensor as stream levels declined (determined as period when temperature logger started logging air temperatures); Offset should have been set at .7956 - backcalculated 'Stream_m_Avg' values to reflect true stream depths (i.e. add .7956 to 'Lvl_m_Avg' value)
2012-09-03 06:45 | 7927 | 12.09 | 10.49 | 0.353 | 79.56 | 1.1486 |  |  |  | 41.18 | 8.29 | Conductivity and associated temperature data deleted due to periodic drying of sensor as stream levels declined (determined as period when temperature logger started logging air temperatures); Offset should have been set at .7956 - backcalculated 'Stream_m_Avg' values to reflect true stream depths (i.e. add .7956 to 'Lvl_m_Avg' value)
2012-09-03 07:00 | 7928 | 12.22 | 10.41 | 0.351 | 79.56 | 1.1466 |  |  |  | 41.42 | 8.35 | Conductivity and associated temperature data deleted due to periodic drying of sensor as stream levels declined (determined as period when temperature logger started logging air temperatures); Offset should have been set at .7956 - backcalculated 'Stream_m_Avg' values to reflect true stream depths (i.e. add .7956 to 'Lvl_m_Avg' value)
2012-09-03 07:15 | 7929 | 12.07 | 10.35 | 0.347 | 79.56 | 1.1426 |  |  |  | 41.69 | 8.42 | Conductivity and associated temperature data deleted due to periodic drying of sensor as stream levels declined (determined as period when temperature logger started logging air temperatures); Offset should have been set at .7956 - backcalculated 'Stream_m_Avg' values to reflect true stream depths (i.e. add .7956 to 'Lvl_m_Avg' value)
2012-09-03 07:30 | 7930 | 12.13 | 10.29 | 0.34 | 79.56 | 1.1356 |  |  |  | 41.92 | 8.48 | Conductivity and associated temperature data deleted due to periodic drying of sensor as stream levels declined (determined as period when temperature logger started logging air temperatures); Offset should have been set at .7956 - backcalculated 'Stream_m_Avg' values to reflect true stream depths (i.e. add .7956 to 'Lvl_m_Avg' value)
2012-09-03 07:45 | 7931 | 12.15 | 10.25 | 0.332 | 79.56 | 1.1276 |  |  |  | 42.57 | 8.58 | Conductivity and associated temperature data deleted due to periodic drying of sensor as stream levels declined (determined as period when temperature logger started logging air temperatures); Offset should have been set at .7956 - backcalculated 'Stream_m_Avg' values to reflect true stream depths (i.e. add .7956 to 'Lvl_m_Avg' value)
2012-09-03 08:00 | 7932 | 12.34 | 10.22 | 0.33 | 79.56 | 1.1256 |  |  |  | 42.97 | 8.66 | Conductivity and associated temperature data deleted due to periodic drying of sensor as stream levels declined (determined as period when temperature logger started logging air temperatures); Offset should have been set at .7956 - backcalculated 'Stream_m_Avg' values to reflect true stream depths (i.e. add .7956 to 'Lvl_m_Avg' value)
2012-09-03 08:15 | 7933 | 12.23 | 10.22 | 0.326 | 79.56 | 1.1216 |  |  |  | 43.33 | 8.72 | Conductivity and associated temperature data deleted due to periodic drying of sensor as stream levels declined (determined as period when temperature logger started logging air temperatures); Offset should have been set at .7956 - backcalculated 'Stream_m_Avg' values to reflect true stream depths (i.e. add .7956 to 'Lvl_m_Avg' value)
2012-09-03 08:30 | 7934 | 12.31 | 10.23 | 0.327 | 79.56 | 1.1226 |  |  |  | 43.64 | 8.79 | Conductivity and associated temperature data deleted due to periodic drying of sensor as stream levels declined (determined as period when temperature logger started logging air temperatures); Offset should have been set at .7956 - backcalculated 'Stream_m_Avg' values to reflect true stream depths (i.e. add .7956 to 'Lvl_m_Avg' value)
2012-09-03 08:45 | 7935 | 12.46 | 10.26 | 0.326 | 79.56 | 1.1216 |  |  |  | 43.64 | 8.83 | Conductivity and associated temperature data deleted due to periodic drying of sensor as stream levels declined (determined as period when temperature logger started logging air temperatures); Offset should have been set at .7956 - backcalculated 'Stream_m_Avg' values to reflect true stream depths (i.e. add .7956 to 'Lvl_m_Avg' value)
2012-09-03 09:00 | 7936 | 12.44 | 10.31 | 0.326 | 79.56 | 1.1216 |  |  |  | 44.18 | 8.89 | Conductivity and associated temperature data deleted due to periodic drying of sensor as stream levels declined (determined as period when temperature logger started logging air temperatures); Offset should have been set at .7956 - backcalculated 'Stream_m_Avg' values to reflect true stream depths (i.e. add .7956 to 'Lvl_m_Avg' value)
2012-09-03 09:15 | 7937 | 12.6 | 10.38 | 0.325 | 79.56 | 1.1206 |  |  |  | 44.31 | 8.93 | Conductivity and associated temperature data deleted due to periodic drying of sensor as stream levels declined (determined as period when temperature logger started logging air temperatures); Offset should have been set at .7956 - backcalculated 'Stream_m_Avg' values to reflect true stream depths (i.e. add .7956 to 'Lvl_m_Avg' value)
2012-09-03 09:30 | 7938 | 12.8 | 10.47 | 0.322 | 79.56 | 1.1176 |  |  |  | 44.47 | 8.98 | Conductivity and associated temperature data deleted due to periodic drying of sensor as stream levels declined (determined as period when temperature logger started logging air temperatures); Offset should have been set at .7956 - backcalculated 'Stream_m_Avg' values to reflect true stream depths (i.e. add .7956 to 'Lvl_m_Avg' value)
2012-09-03 09:45 | 7939 | 12.79 | 10.59 | 0.318 | 79.56 | 1.1136 |  |  |  | 44.57 | 9.01 | Conductivity and associated temperature data deleted due to periodic drying of sensor as stream levels declined (determined as period when temperature logger started logging air temperatures); Offset should have been set at .7956 - backcalculated 'Stream_m_Avg' values to reflect true stream depths (i.e. add .7956 to 'Lvl_m_Avg' value)
2012-09-03 10:00 | 7940 | 12.84 | 10.75 | 0.313 | 79.56 | 1.1086 |  |  |  | 44.64 | 9 | Conductivity and associated temperature data deleted due to periodic drying of sensor as stream levels declined (determined as period when temperature logger started logging air temperatures); Offset should have been set at .7956 - backcalculated 'Stream_m_Avg' values to reflect true stream depths (i.e. add .7956 to 'Lvl_m_Avg' value)
2012-09-03 10:15 | 7941 | 12.84 | 10.93 | 0.307 | 79.56 | 1.1026 |  |  |  | 44.56 | 9.02 | Conductivity and associated temperature data deleted due to periodic drying of sensor as stream levels declined (determined as period when temperature logger started logging air temperatures); Offset should have been set at .7956 - backcalculated 'Stream_m_Avg' values to reflect true stream depths (i.e. add .7956 to 'Lvl_m_Avg' value)
2012-09-03 10:30 | 7942 | 12.89 | 11.16 | 0.306 | 79.56 | 1.1016 |  |  |  | 44.66 | 9.02 | Conductivity and associated temperature data deleted due to periodic drying of sensor as stream levels declined (determined as period when temperature logger started logging air temperatures); Offset should have been set at .7956 - backcalculated 'Stream_m_Avg' values to reflect true stream depths (i.e. add .7956 to 'Lvl_m_Avg' value)
2012-09-03 10:45 | 7943 | 12.95 | 11.42 | 0.309 | 79.56 | 1.1046 |  |  |  | 44.51 | 8.99 | Conductivity and associated temperature data deleted due to periodic drying of sensor as stream levels declined (determined as period when temperature logger started logging air temperatures); Offset should have been set at .7956 - backcalculated 'Stream_m_Avg' values to reflect true stream depths (i.e. add .7956 to 'Lvl_m_Avg' value)
2012-09-03 11:00 | 7944 | 13.01 | 11.71 | 0.308 | 79.56 | 1.1036 |  |  |  | 44.07 | 8.98 | Conductivity and associated temperature data deleted due to periodic drying of sensor as stream levels declined (determined as period when temperature logger started logging air temperatures); Offset should have been set at .7956 - backcalculated 'Stream_m_Avg' values to reflect true stream depths (i.e. add .7956 to 'Lvl_m_Avg' value)
2012-09-03 11:15 | 7945 | 12.91 | 12.02 | 0.303 | 79.56 | 1.0986 |  |  |  | 44.2 | 8.92 | Conductivity and associated temperature data deleted due to periodic drying of sensor as stream levels declined (determined as period when temperature logger started logging air temperatures); Offset should have been set at .7956 - backcalculated 'Stream_m_Avg' values to reflect true stream depths (i.e. add .7956 to 'Lvl_m_Avg' value)
2012-09-03 11:30 | 7946 | 12.91 | 12.34 | 0.306 | 79.56 | 1.1016 |  |  |  | 43.96 | 8.91 | Conductivity and associated temperature data deleted due to periodic drying of sensor as stream levels declined (determined as period when temperature logger started logging air temperatures); Offset should have been set at .7956 - backcalculated 'Stream_m_Avg' values to reflect true stream depths (i.e. add .7956 to 'Lvl_m_Avg' value)
2012-09-03 11:45 | 7947 | 12.87 | 12.67 | 0.311 | 79.56 | 1.1066 |  |  |  | 43.52 | 8.86 | Conductivity and associated temperature data deleted due to periodic drying of sensor as stream levels declined (determined as period when temperature logger started logging air temperatures); Offset should have been set at .7956 - backcalculated 'Stream_m_Avg' values to reflect true stream depths (i.e. add .7956 to 'Lvl_m_Avg' value)
2012-09-03 12:00 | 7948 | 13.03 | 13.02 | 0.307 | 79.56 | 1.1026 |  |  |  | 43.45 | 8.8 | Conductivity and associated temperature data deleted due to periodic drying of sensor as stream levels declined (determined as period when temperature logger started logging air temperatures); Offset should have been set at .7956 - backcalculated 'Stream_m_Avg' values to reflect true stream depths (i.e. add .7956 to 'Lvl_m_Avg' value)
2012-09-03 12:15 | 7949 | 12.87 | 13.36 | 0.309 | 79.56 | 1.1046 |  |  |  | 43.01 | 8.74 | Conductivity and associated temperature data deleted due to periodic drying of sensor as stream levels declined (determined as period when temperature logger started logging air temperatures); Offset should have been set at .7956 - backcalculated 'Stream_m_Avg' values to reflect true stream depths (i.e. add .7956 to 'Lvl_m_Avg' value)
2012-09-03 12:30 | 7950 | 12.87 | 13.7 | 0.315 | 79.56 | 1.1106 |  |  |  | 42.73 | 8.69 | Conductivity and associated temperature data deleted due to periodic drying of sensor as stream levels declined (determined as period when temperature logger started logging air temperatures); Offset should have been set at .7956 - backcalculated 'Stream_m_Avg' values to reflect true stream depths (i.e. add .7956 to 'Lvl_m_Avg' value)
2012-09-03 12:45 | 7951 | 12.84 | 14.04 | 0.312 | 79.56 | 1.1076 |  |  |  | 42.63 | 8.63 | Conductivity and associated temperature data deleted due to periodic drying of sensor as stream levels declined (determined as period when temperature logger started logging air temperatures); Offset should have been set at .7956 - backcalculated 'Stream_m_Avg' values to reflect true stream depths (i.e. add .7956 to 'Lvl_m_Avg' value)
2012-09-03 13:00 | 7952 | 12.83 | 14.36 | 0.311 | 79.56 | 1.1066 |  |  |  | 42.35 | 8.59 | Conductivity and associated temperature data deleted due to periodic drying of sensor as stream levels declined (determined as period when temperature logger started logging air temperatures); Offset should have been set at .7956 - backcalculated 'Stream_m_Avg' values to reflect true stream depths (i.e. add .7956 to 'Lvl_m_Avg' value)
2012-09-03 13:15 | 7953 | 12.98 | 14.66 | 0.309 | 79.56 | 1.1046 |  |  |  | 42.08 | 8.53 | Conductivity and associated temperature data deleted due to periodic drying of sensor as stream levels declined (determined as period when temperature logger started logging air temperatures); Offset should have been set at .7956 - backcalculated 'Stream_m_Avg' values to reflect true stream depths (i.e. add .7956 to 'Lvl_m_Avg' value)
2012-09-03 13:30 | 7954 | 12.83 | 14.95 | 0.308 | 79.56 | 1.1036 |  |  |  | 41.88 | 8.48 | Conductivity and associated temperature data deleted due to periodic drying of sensor as stream levels declined (determined as period when temperature logger started logging air temperatures); Offset should have been set at .7956 - backcalculated 'Stream_m_Avg' values to reflect true stream depths (i.e. add .7956 to 'Lvl_m_Avg' value)
2012-09-03 13:45 | 7955 | 12.8 | 15.23 | 0.309 | 79.56 | 1.1046 |  |  |  | 41.67 | 8.43 | Conductivity and associated temperature data deleted due to periodic drying of sensor as stream levels declined (determined as period when temperature logger started logging air temperatures); Offset should have been set at .7956 - backcalculated 'Stream_m_Avg' values to reflect true stream depths (i.e. add .7956 to 'Lvl_m_Avg' value)
2012-09-03 14:00 | 7956 | 12.79 | 15.5 | 0.312 | 79.56 | 1.1076 |  |  |  | 41.19 | 8.37 | Conductivity and associated temperature data deleted due to periodic drying of sensor as stream levels declined (determined as period when temperature logger started logging air temperatures); Offset should have been set at .7956 - backcalculated 'Stream_m_Avg' values to reflect true stream depths (i.e. add .7956 to 'Lvl_m_Avg' value)
2012-09-03 14:15 | 7957 | 12.78 | 15.73 | 0.317 | 79.56 | 1.1126 |  |  |  | 41.19 | 8.32 | Conductivity and associated temperature data deleted due to periodic drying of sensor as stream levels declined (determined as period when temperature logger started logging air temperatures); Offset should have been set at .7956 - backcalculated 'Stream_m_Avg' values to reflect true stream depths (i.e. add .7956 to 'Lvl_m_Avg' value)
2012-09-03 14:30 | 7958 | 12.93 | 15.93 | 0.323 | 79.56 | 1.1186 |  |  |  | 40.85 | 8.29 | Conductivity and associated temperature data deleted due to periodic drying of sensor as stream levels declined (determined as period when temperature logger started logging air temperatures); Offset should have been set at .7956 - backcalculated 'Stream_m_Avg' values to reflect true stream depths (i.e. add .7956 to 'Lvl_m_Avg' value)
2012-09-03 14:45 | 7959 | 12.78 | 16.1 | 0.325 | 79.56 | 1.1206 |  |  |  | 40.65 | 8.24 | Conductivity and associated temperature data deleted due to periodic drying of sensor as stream levels declined (determined as period when temperature logger started logging air temperatures); Offset should have been set at .7956 - backcalculated 'Stream_m_Avg' values to reflect true stream depths (i.e. add .7956 to 'Lvl_m_Avg' value)
2012-09-03 15:00 | 7960 | 12.76 | 16.24 | 0.329 | 79.56 | 1.1246 |  |  |  | 40.38 | 8.19 | Conductivity and associated temperature data deleted due to periodic drying of sensor as stream levels declined (determined as period when temperature logger started logging air temperatures); Offset should have been set at .7956 - backcalculated 'Stream_m_Avg' values to reflect true stream depths (i.e. add .7956 to 'Lvl_m_Avg' value)
2012-09-03 15:15 | 7961 | 12.76 | 16.33 | 0.333 | 79.56 | 1.1286 |  |  |  | 39.9 | 8.13 | Conductivity and associated temperature data deleted due to periodic drying of sensor as stream levels declined (determined as period when temperature logger started logging air temperatures); Offset should have been set at .7956 - backcalculated 'Stream_m_Avg' values to reflect true stream depths (i.e. add .7956 to 'Lvl_m_Avg' value)
2012-09-03 15:30 | 7962 | 12.75 | 16.39 | 0.335 | 79.56 | 1.1306 |  |  |  | 39.63 | 8.04 | Conductivity and associated temperature data deleted due to periodic drying of sensor as stream levels declined (determined as period when temperature logger started logging air temperatures); Offset should have been set at .7956 - backcalculated 'Stream_m_Avg' values to reflect true stream depths (i.e. add .7956 to 'Lvl_m_Avg' value)
2012-09-03 15:45 | 7963 | 12.82 | 16.42 | 0.337 | 79.56 | 1.1326 |  |  |  | 39.22 | 7.998 | Conductivity and associated temperature data deleted due to periodic drying of sensor as stream levels declined (determined as period when temperature logger started logging air temperatures); Offset should have been set at .7956 - backcalculated 'Stream_m_Avg' values to reflect true stream depths (i.e. add .7956 to 'Lvl_m_Avg' value)
2012-09-03 16:00 | 7964 | 12.76 | 16.47 | 0.337 | 79.56 | 1.1326 |  |  |  | 39.15 | 7.947 | Conductivity and associated temperature data deleted due to periodic drying of sensor as stream levels declined (determined as period when temperature logger started logging air temperatures); Offset should have been set at .7956 - backcalculated 'Stream_m_Avg' values to reflect true stream depths (i.e. add .7956 to 'Lvl_m_Avg' value)
2012-09-03 16:15 | 7965 | 12.75 | 16.48 | 0.338 | 79.56 | 1.1336 |  |  |  | 39.02 | 7.927 | Conductivity and associated temperature data deleted due to periodic drying of sensor as stream levels declined (determined as period when temperature logger started logging air temperatures); Offset should have been set at .7956 - backcalculated 'Stream_m_Avg' values to reflect true stream depths (i.e. add .7956 to 'Lvl_m_Avg' value)
2012-09-03 16:30 | 7966 | 12.75 | 16.47 | 0.341 | 79.56 | 1.1366 |  |  |  | 39.15 | 7.906 | Conductivity and associated temperature data deleted due to periodic drying of sensor as stream levels declined (determined as period when temperature logger started logging air temperatures); Offset should have been set at .7956 - backcalculated 'Stream_m_Avg' values to reflect true stream depths (i.e. add .7956 to 'Lvl_m_Avg' value)
2012-09-03 16:45 | 7967 | 12.74 | 16.42 | 0.343 | 79.56 | 1.1386 |  |  |  | 39.09 | 7.91 | Conductivity and associated temperature data deleted due to periodic drying of sensor as stream levels declined (determined as period when temperature logger started logging air temperatures); Offset should have been set at .7956 - backcalculated 'Stream_m_Avg' values to reflect true stream depths (i.e. add .7956 to 'Lvl_m_Avg' value)
2012-09-03 17:00 | 7968 | 12.84 | 16.31 | 0.349 | 79.56 | 1.1446 |  |  |  | 38.95 | 7.88 | Conductivity and associated temperature data deleted due to periodic drying of sensor as stream levels declined (determined as period when temperature logger started logging air temperatures); Offset should have been set at .7956 - backcalculated 'Stream_m_Avg' values to reflect true stream depths (i.e. add .7956 to 'Lvl_m_Avg' value)
2012-09-03 17:15 | 7969 | 12.73 | 16.16 | 0.351 | 79.56 | 1.1466 |  |  |  | 38.88 | 7.867 | Conductivity and associated temperature data deleted due to periodic drying of sensor as stream levels declined (determined as period when temperature logger started logging air temperatures); Offset should have been set at .7956 - backcalculated 'Stream_m_Avg' values to reflect true stream depths (i.e. add .7956 to 'Lvl_m_Avg' value)
2012-09-03 17:30 | 7970 | 12.75 | 15.97 | 0.352 | 79.56 | 1.1476 |  |  |  | 38.82 | 7.843 | Conductivity and associated temperature data deleted due to periodic drying of sensor as stream levels declined (determined as period when temperature logger started logging air temperatures); Offset should have been set at .7956 - backcalculated 'Stream_m_Avg' values to reflect true stream depths (i.e. add .7956 to 'Lvl_m_Avg' value)
2012-09-03 17:45 | 7971 | 12.75 | 15.77 | 0.355 | 79.56 | 1.1506 |  |  |  | 38.48 | 7.82 | Conductivity and associated temperature data deleted due to periodic drying of sensor as stream levels declined (determined as period when temperature logger started logging air temperatures); Offset should have been set at .7956 - backcalculated 'Stream_m_Avg' values to reflect true stream depths (i.e. add .7956 to 'Lvl_m_Avg' value)
2012-09-03 18:00 | 7972 | 12.75 | 15.59 | 0.354 | 79.56 | 1.1496 |  |  |  | 38.58 | 7.81 | Conductivity and associated temperature data deleted due to periodic drying of sensor as stream levels declined (determined as period when temperature logger started logging air temperatures); Offset should have been set at .7956 - backcalculated 'Stream_m_Avg' values to reflect true stream depths (i.e. add .7956 to 'Lvl_m_Avg' value)
2012-09-03 18:15 | 7973 | 12.77 | 15.4 | 0.361 | 79.56 | 1.1566 |  |  |  | 38.21 | 7.754 | Conductivity and associated temperature data deleted due to periodic drying of sensor as stream levels declined (determined as period when temperature logger started logging air temperatures); Offset should have been set at .7956 - backcalculated 'Stream_m_Avg' values to reflect true stream depths (i.e. add .7956 to 'Lvl_m_Avg' value)
2012-09-03 18:30 | 7974 | 12.66 | 15.21 | 0.375 | 79.56 | 1.1706 |  |  |  | 38.28 | 7.735 | Conductivity and associated temperature data deleted due to periodic drying of sensor as stream levels declined (determined as period when temperature logger started logging air temperatures); Offset should have been set at .7956 - backcalculated 'Stream_m_Avg' values to reflect true stream depths (i.e. add .7956 to 'Lvl_m_Avg' value)
2012-09-03 18:45 | 7975 | 12.49 | 14.99 | 0.392 | 79.56 | 1.1876 |  |  |  | 38.01 | 7.705 | Conductivity and associated temperature data deleted due to periodic drying of sensor as stream levels declined (determined as period when temperature logger started logging air temperatures); Offset should have been set at .7956 - backcalculated 'Stream_m_Avg' values to reflect true stream depths (i.e. add .7956 to 'Lvl_m_Avg' value)
2012-09-03 19:00 | 7976 | 12.44 | 14.83 | 0.389 | 79.56 | 1.1846 |  |  |  | 37.81 | 7.672 | Conductivity and associated temperature data deleted due to periodic drying of sensor as stream levels declined (determined as period when temperature logger started logging air temperatures); Offset should have been set at .7956 - backcalculated 'Stream_m_Avg' values to reflect true stream depths (i.e. add .7956 to 'Lvl_m_Avg' value)
2012-09-03 19:15 | 7977 | 12.41 | 14.7 | 0.387 | 79.56 | 1.1826 |  |  |  | 37.75 | 7.641 | Conductivity and associated temperature data deleted due to periodic drying of sensor as stream levels declined (determined as period when temperature logger started logging air temperatures); Offset should have been set at .7956 - backcalculated 'Stream_m_Avg' values to reflect true stream depths (i.e. add .7956 to 'Lvl_m_Avg' value)
2012-09-03 19:30 | 7978 | 12.39 | 14.58 | 0.379 | 79.56 | 1.1746 |  |  |  | 37.62 | 7.603 | Conductivity and associated temperature data deleted due to periodic drying of sensor as stream levels declined (determined as period when temperature logger started logging air temperatures); Offset should have been set at .7956 - backcalculated 'Stream_m_Avg' values to reflect true stream depths (i.e. add .7956 to 'Lvl_m_Avg' value)
2012-09-03 19:45 | 7979 | 12.4 | 14.47 | 0.376 | 79.56 | 1.1716 |  |  |  | 37.35 | 7.588 | Conductivity and associated temperature data deleted due to periodic drying of sensor as stream levels declined (determined as period when temperature logger started logging air temperatures); Offset should have been set at .7956 - backcalculated 'Stream_m_Avg' values to reflect true stream depths (i.e. add .7956 to 'Lvl_m_Avg' value)
2012-09-03 20:00 | 7980 | 12.35 | 14.39 | 0.376 | 79.56 | 1.1716 |  |  |  | 37.28 | 7.547 | Conductivity and associated temperature data deleted due to periodic drying of sensor as stream levels declined (determined as period when temperature logger started logging air temperatures); Offset should have been set at .7956 - backcalculated 'Stream_m_Avg' values to reflect true stream depths (i.e. add .7956 to 'Lvl_m_Avg' value)
2012-09-03 20:15 | 7981 | 12.37 | 14.32 | 0.38 | 79.56 | 1.1756 |  |  |  | 37.25 | 7.553 | Conductivity and associated temperature data deleted due to periodic drying of sensor as stream levels declined (determined as period when temperature logger started logging air temperatures); Offset should have been set at .7956 - backcalculated 'Stream_m_Avg' values to reflect true stream depths (i.e. add .7956 to 'Lvl_m_Avg' value)
2012-09-03 20:30 | 7982 | 12.35 | 14.25 | 0.392 | 79.56 | 1.1876 |  |  |  | 37.42 | 7.541 | Conductivity and associated temperature data deleted due to periodic drying of sensor as stream levels declined (determined as period when temperature logger started logging air temperatures); Offset should have been set at .7956 - backcalculated 'Stream_m_Avg' values to reflect true stream depths (i.e. add .7956 to 'Lvl_m_Avg' value)
2012-09-03 20:45 | 7983 | 12.34 | 14.18 | 0.395 | 79.56 | 1.1906 |  |  |  | 37.26 | 7.528 | Conductivity and associated temperature data deleted due to periodic drying of sensor as stream levels declined (determined as period when temperature logger started logging air temperatures); Offset should have been set at .7956 - backcalculated 'Stream_m_Avg' values to reflect true stream depths (i.e. add .7956 to 'Lvl_m_Avg' value)
2012-09-03 21:00 | 7984 | 12.37 | 14.11 | 0.389 | 79.56 | 1.1846 |  |  |  | 37.33 | 7.552 | Conductivity and associated temperature data deleted due to periodic drying of sensor as stream levels declined (determined as period when temperature logger started logging air temperatures); Offset should have been set at .7956 - backcalculated 'Stream_m_Avg' values to reflect true stream depths (i.e. add .7956 to 'Lvl_m_Avg' value)
2012-09-03 21:15 | 7985 | 12.32 | 14.07 | 0.397 | 79.56 | 1.1926 |  |  |  | 37.16 | 7.526 | Conductivity and associated temperature data deleted due to periodic drying of sensor as stream levels declined (determined as period when temperature logger started logging air temperatures); Offset should have been set at .7956 - backcalculated 'Stream_m_Avg' values to reflect true stream depths (i.e. add .7956 to 'Lvl_m_Avg' value)
2012-09-03 21:30 | 7986 | 12.32 | 14.01 | 0.402 | 79.56 | 1.1976 |  |  |  | 37.44 | 7.534 | Conductivity and associated temperature data deleted due to periodic drying of sensor as stream levels declined (determined as period when temperature logger started logging air temperatures); Offset should have been set at .7956 - backcalculated 'Stream_m_Avg' values to reflect true stream depths (i.e. add .7956 to 'Lvl_m_Avg' value)
2012-09-03 21:45 | 7987 | 12.3 | 13.93 | 0.4 | 79.56 | 1.1956 |  |  |  | 37.17 | 7.506 | Conductivity and associated temperature data deleted due to periodic drying of sensor as stream levels declined (determined as period when temperature logger started logging air temperatures); Offset should have been set at .7956 - backcalculated 'Stream_m_Avg' values to reflect true stream depths (i.e. add .7956 to 'Lvl_m_Avg' value)
2012-09-03 22:00 | 7988 | 12.28 | 13.85 | 0.394 | 79.56 | 1.1896 |  |  |  | 37.31 | 7.539 | Conductivity and associated temperature data deleted due to periodic drying of sensor as stream levels declined (determined as period when temperature logger started logging air temperatures); Offset should have been set at .7956 - backcalculated 'Stream_m_Avg' values to reflect true stream depths (i.e. add .7956 to 'Lvl_m_Avg' value)
2012-09-03 22:15 | 7989 | 12.44 | 13.76 | 0.386 | 79.56 | 1.1816 |  |  |  | 37.45 | 7.557 | Conductivity and associated temperature data deleted due to periodic drying of sensor as stream levels declined (determined as period when temperature logger started logging air temperatures); Offset should have been set at .7956 - backcalculated 'Stream_m_Avg' values to reflect true stream depths (i.e. add .7956 to 'Lvl_m_Avg' value)
2012-09-03 22:30 | 7990 | 12.27 | 13.68 | 0.377 | 79.56 | 1.1726 |  |  |  | 37.52 | 7.587 | Conductivity and associated temperature data deleted due to periodic drying of sensor as stream levels declined (determined as period when temperature logger started logging air temperatures); Offset should have been set at .7956 - backcalculated 'Stream_m_Avg' values to reflect true stream depths (i.e. add .7956 to 'Lvl_m_Avg' value)
2012-09-03 22:45 | 7991 | 12.27 | 13.6 | 0.375 | 79.56 | 1.1706 |  |  |  | 37.25 | 7.58 | Conductivity and associated temperature data deleted due to periodic drying of sensor as stream levels declined (determined as period when temperature logger started logging air temperatures); Offset should have been set at .7956 - backcalculated 'Stream_m_Avg' values to reflect true stream depths (i.e. add .7956 to 'Lvl_m_Avg' value)
2012-09-03 23:00 | 7992 | 12.27 | 13.51 | 0.37 | 79.56 | 1.1656 |  |  |  | 37.73 | 7.588 | Conductivity and associated temperature data deleted due to periodic drying of sensor as stream levels declined (determined as period when temperature logger started logging air temperatures); Offset should have been set at .7956 - backcalculated 'Stream_m_Avg' values to reflect true stream depths (i.e. add .7956 to 'Lvl_m_Avg' value)
2012-09-03 23:15 | 7993 | 12.29 | 13.42 | 0.362 | 79.56 | 1.1576 |  |  |  | 37.59 | 7.606 | Conductivity and associated temperature data deleted due to periodic drying of sensor as stream levels declined (determined as period when temperature logger started logging air temperatures); Offset should have been set at .7956 - backcalculated 'Stream_m_Avg' values to reflect true stream depths (i.e. add .7956 to 'Lvl_m_Avg' value)
2012-09-03 23:30 | 7994 | 12.28 | 13.33 | 0.359 | 79.56 | 1.1546 |  |  |  | 37.6 | 7.617 | Conductivity and associated temperature data deleted due to periodic drying of sensor as stream levels declined (determined as period when temperature logger started logging air temperatures); Offset should have been set at .7956 - backcalculated 'Stream_m_Avg' values to reflect true stream depths (i.e. add .7956 to 'Lvl_m_Avg' value)
2012-09-03 23:45 | 7995 | 12.22 | 13.24 | 0.359 | 79.56 | 1.1546 |  |  |  | 37.53 | 7.606 | Conductivity and associated temperature data deleted due to periodic drying of sensor as stream levels declined (determined as period when temperature logger started logging air temperatures); Offset should have been set at .7956 - backcalculated 'Stream_m_Avg' values to reflect true stream depths (i.e. add .7956 to 'Lvl_m_Avg' value)
2012-09-04 | 7996 | 12.23 | 13.14 | 0.36 | 79.56 | 1.1556 |  |  |  | 37.73 | 7.627 | Conductivity and associated temperature data deleted due to periodic drying of sensor as stream levels declined (determined as period when temperature logger started logging air temperatures); Offset should have been set at .7956 - backcalculated 'Stream_m_Avg' values to reflect true stream depths (i.e. add .7956 to 'Lvl_m_Avg' value)
2012-09-04 00:15 | 7997 | 12.3 | 13.03 | 0.359 | 79.56 | 1.1546 |  |  |  | 37.8 | 7.647 | Conductivity and associated temperature data deleted due to periodic drying of sensor as stream levels declined (determined as period when temperature logger started logging air temperatures); Offset should have been set at .7956 - backcalculated 'Stream_m_Avg' values to reflect true stream depths (i.e. add .7956 to 'Lvl_m_Avg' value)
2012-09-04 00:30 | 7998 | 12.24 | 12.92 | 0.36 | 79.56 | 1.1556 |  |  |  | 38.07 | 7.673 | Conductivity and associated temperature data deleted due to periodic drying of sensor as stream levels declined (determined as period when temperature logger started logging air temperatures); Offset should have been set at .7956 - backcalculated 'Stream_m_Avg' values to reflect true stream depths (i.e. add .7956 to 'Lvl_m_Avg' value)
2012-09-04 00:45 | 7999 | 12.19 | 12.82 | 0.359 | 79.56 | 1.1546 |  |  |  | 38.28 | 7.735 | Conductivity and associated temperature data deleted due to periodic drying of sensor as stream levels declined (determined as period when temperature logger started logging air temperatures); Offset should have been set at .7956 - backcalculated 'Stream_m_Avg' values to reflect true stream depths (i.e. add .7956 to 'Lvl_m_Avg' value)
2012-09-04 01:00 | 8000 | 12.18 | 12.71 | 0.358 | 79.56 | 1.1536 |  |  |  | 38.45 | 7.778 | Conductivity and associated temperature data deleted due to periodic drying of sensor as stream levels declined (determined as period when temperature logger started logging air temperatures); Offset should have been set at .7956 - backcalculated 'Stream_m_Avg' values to reflect true stream depths (i.e. add .7956 to 'Lvl_m_Avg' value)
2012-09-04 01:15 | 8001 | 12.33 | 12.61 | 0.358 | 79.56 | 1.1536 |  |  |  | 38.68 | 7.791 | Conductivity and associated temperature data deleted due to periodic drying of sensor as stream levels declined (determined as period when temperature logger started logging air temperatures); Offset should have been set at .7956 - backcalculated 'Stream_m_Avg' values to reflect true stream depths (i.e. add .7956 to 'Lvl_m_Avg' value)
2012-09-04 01:30 | 8002 | 12.17 | 12.5 | 0.358 | 79.56 | 1.1536 |  |  |  | 38.69 | 7.794 | Conductivity and associated temperature data deleted due to periodic drying of sensor as stream levels declined (determined as period when temperature logger started logging air temperatures); Offset should have been set at .7956 - backcalculated 'Stream_m_Avg' values to reflect true stream depths (i.e. add .7956 to 'Lvl_m_Avg' value)
2012-09-04 01:45 | 8003 | 12.21 | 12.4 | 0.358 | 79.56 | 1.1536 |  |  |  | 38.69 | 7.814 | Conductivity and associated temperature data deleted due to periodic drying of sensor as stream levels declined (determined as period when temperature logger started logging air temperatures); Offset should have been set at .7956 - backcalculated 'Stream_m_Avg' values to reflect true stream depths (i.e. add .7956 to 'Lvl_m_Avg' value)
2012-09-04 02:00 | 8004 | 12.15 | 12.3 | 0.355 | 79.56 | 1.1506 |  |  |  | 39.03 | 7.848 | Conductivity and associated temperature data deleted due to periodic drying of sensor as stream levels declined (determined as period when temperature logger started logging air temperatures); Offset should have been set at .7956 - backcalculated 'Stream_m_Avg' values to reflect true stream depths (i.e. add .7956 to 'Lvl_m_Avg' value)
2012-09-04 02:15 | 8005 | 12.32 | 12.19 | 0.356 | 79.56 | 1.1516 |  |  |  | 39.2 | 7.869 | Conductivity and associated temperature data deleted due to periodic drying of sensor as stream levels declined (determined as period when temperature logger started logging air temperatures); Offset should have been set at .7956 - backcalculated 'Stream_m_Avg' values to reflect true stream depths (i.e. add .7956 to 'Lvl_m_Avg' value)
2012-09-04 02:30 | 8006 | 12.15 | 12.09 | 0.354 | 79.56 | 1.1496 |  |  |  | 39.27 | 7.907 | Conductivity and associated temperature data deleted due to periodic drying of sensor as stream levels declined (determined as period when temperature logger started logging air temperatures); Offset should have been set at .7956 - backcalculated 'Stream_m_Avg' values to reflect true stream depths (i.e. add .7956 to 'Lvl_m_Avg' value)
2012-09-04 02:45 | 8007 | 12.13 | 11.99 | 0.352 | 79.56 | 1.1476 |  |  |  | 39.5 | 7.964 | Conductivity and associated temperature data deleted due to periodic drying of sensor as stream levels declined (determined as period when temperature logger started logging air temperatures); Offset should have been set at .7956 - backcalculated 'Stream_m_Avg' values to reflect true stream depths (i.e. add .7956 to 'Lvl_m_Avg' value)
2012-09-04 03:00 | 8008 | 12.13 | 11.89 | 0.352 | 79.56 | 1.1476 |  |  |  | 39.64 | 7.993 | Conductivity and associated temperature data deleted due to periodic drying of sensor as stream levels declined (determined as period when temperature logger started logging air temperatures); Offset should have been set at .7956 - backcalculated 'Stream_m_Avg' values to reflect true stream depths (i.e. add .7956 to 'Lvl_m_Avg' value)
2012-09-04 03:15 | 8009 | 12.29 | 11.79 | 0.352 | 79.56 | 1.1476 |  |  |  | 39.74 | 8.03 | Conductivity and associated temperature data deleted due to periodic drying of sensor as stream levels declined (determined as period when temperature logger started logging air temperatures); Offset should have been set at .7956 - backcalculated 'Stream_m_Avg' values to reflect true stream depths (i.e. add .7956 to 'Lvl_m_Avg' value)
2012-09-04 03:30 | 8010 | 12.13 | 11.7 | 0.353 | 79.56 | 1.1486 |  |  |  | 39.84 | 8.05 | Conductivity and associated temperature data deleted due to periodic drying of sensor as stream levels declined (determined as period when temperature logger started logging air temperatures); Offset should have been set at .7956 - backcalculated 'Stream_m_Avg' values to reflect true stream depths (i.e. add .7956 to 'Lvl_m_Avg' value)
2012-09-04 03:45 | 8011 | 12.12 | 11.61 | 0.351 | 79.56 | 1.1466 |  |  |  | 39.95 | 8.07 | Conductivity and associated temperature data deleted due to periodic drying of sensor as stream levels declined (determined as period when temperature logger started logging air temperatures); Offset should have been set at .7956 - backcalculated 'Stream_m_Avg' values to reflect true stream depths (i.e. add .7956 to 'Lvl_m_Avg' value)
2012-09-04 04:00 | 8012 | 12.16 | 11.51 | 0.351 | 79.56 | 1.1466 |  |  |  | 39.91 | 8.08 | Conductivity and associated temperature data deleted due to periodic drying of sensor as stream levels declined (determined as period when temperature logger started logging air temperatures); Offset should have been set at .7956 - backcalculated 'Stream_m_Avg' values to reflect true stream depths (i.e. add .7956 to 'Lvl_m_Avg' value)
2012-09-04 04:15 | 8013 | 12.1 | 11.42 | 0.353 | 79.56 | 1.1486 |  |  |  | 40.05 | 8.08 | Conductivity and associated temperature data deleted due to periodic drying of sensor as stream levels declined (determined as period when temperature logger started logging air temperatures); Offset should have been set at .7956 - backcalculated 'Stream_m_Avg' values to reflect true stream depths (i.e. add .7956 to 'Lvl_m_Avg' value)
2012-09-04 04:30 | 8014 | 12.11 | 11.33 | 0.351 | 79.56 | 1.1466 |  |  |  | 40.12 | 8.12 | Conductivity and associated temperature data deleted due to periodic drying of sensor as stream levels declined (determined as period when temperature logger started logging air temperatures); Offset should have been set at .7956 - backcalculated 'Stream_m_Avg' values to reflect true stream depths (i.e. add .7956 to 'Lvl_m_Avg' value)
2012-09-04 04:45 | 8015 | 12.11 | 11.23 | 0.352 | 79.56 | 1.1476 |  |  |  | 40.32 | 8.14 | Conductivity and associated temperature data deleted due to periodic drying of sensor as stream levels declined (determined as period when temperature logger started logging air temperatures); Offset should have been set at .7956 - backcalculated 'Stream_m_Avg' values to reflect true stream depths (i.e. add .7956 to 'Lvl_m_Avg' value)
2012-09-04 05:00 | 8016 | 12.16 | 11.14 | 0.354 | 79.56 | 1.1496 |  |  |  | 40.19 | 8.13 | Conductivity and associated temperature data deleted due to periodic drying of sensor as stream levels declined (determined as period when temperature logger started logging air temperatures); Offset should have been set at .7956 - backcalculated 'Stream_m_Avg' values to reflect true stream depths (i.e. add .7956 to 'Lvl_m_Avg' value)
2012-09-04 05:15 | 8017 | 12.1 | 11.04 | 0.35 | 79.56 | 1.1456 |  |  |  | 40.25 | 8.15 | Conductivity and associated temperature data deleted due to periodic drying of sensor as stream levels declined (determined as period when temperature logger started logging air temperatures); Offset should have been set at .7956 - backcalculated 'Stream_m_Avg' values to reflect true stream depths (i.e. add .7956 to 'Lvl_m_Avg' value)
2012-09-04 05:30 | 8018 | 12.06 | 10.94 | 0.345 | 79.56 | 1.1406 |  |  |  | 40.46 | 8.19 | Conductivity and associated temperature data deleted due to periodic drying of sensor as stream levels declined (determined as period when temperature logger started logging air temperatures); Offset should have been set at .7956 - backcalculated 'Stream_m_Avg' values to reflect true stream depths (i.e. add .7956 to 'Lvl_m_Avg' value)
2012-09-04 05:45 | 8019 | 12.06 | 10.84 | 0.348 | 79.56 | 1.1436 |  |  |  | 40.66 | 8.22 | Conductivity and associated temperature data deleted due to periodic drying of sensor as stream levels declined (determined as period when temperature logger started logging air temperatures); Offset should have been set at .7956 - backcalculated 'Stream_m_Avg' values to reflect true stream depths (i.e. add .7956 to 'Lvl_m_Avg' value)
2012-09-04 06:00 | 8020 | 12.21 | 10.75 | 0.35 | 79.56 | 1.1456 |  |  |  | 41 | 8.25 | Conductivity and associated temperature data deleted due to periodic drying of sensor as stream levels declined (determined as period when temperature logger started logging air temperatures); Offset should have been set at .7956 - backcalculated 'Stream_m_Avg' values to reflect true stream depths (i.e. add .7956 to 'Lvl_m_Avg' value)
2012-09-04 06:15 | 8021 | 12.07 | 10.67 | 0.348 | 79.56 | 1.1436 |  |  |  | 41.13 | 8.29 | Conductivity and associated temperature data deleted due to periodic drying of sensor as stream levels declined (determined as period when temperature logger started logging air temperatures); Offset should have been set at .7956 - backcalculated 'Stream_m_Avg' values to reflect true stream depths (i.e. add .7956 to 'Lvl_m_Avg' value)
2012-09-04 06:30 | 8022 | 12.1 | 10.59 | 0.341 | 79.56 | 1.1366 |  |  |  | 41.34 | 8.32 | Conductivity and associated temperature data deleted due to periodic drying of sensor as stream levels declined (determined as period when temperature logger started logging air temperatures); Offset should have been set at .7956 - backcalculated 'Stream_m_Avg' values to reflect true stream depths (i.e. add .7956 to 'Lvl_m_Avg' value)
2012-09-04 06:45 | 8023 | 12.05 | 10.49 | 0.342 | 79.56 | 1.1376 |  |  |  | 41.47 | 8.37 | Conductivity and associated temperature data deleted due to periodic drying of sensor as stream levels declined (determined as period when temperature logger started logging air temperatures); Offset should have been set at .7956 - backcalculated 'Stream_m_Avg' values to reflect true stream depths (i.e. add .7956 to 'Lvl_m_Avg' value)
2012-09-04 07:00 | 8024 | 12.23 | 10.41 | 0.345 | 79.56 | 1.1406 |  |  |  | 41.74 | 8.43 | Conductivity and associated temperature data deleted due to periodic drying of sensor as stream levels declined (determined as period when temperature logger started logging air temperatures); Offset should have been set at .7956 - backcalculated 'Stream_m_Avg' values to reflect true stream depths (i.e. add .7956 to 'Lvl_m_Avg' value)
2012-09-04 07:15 | 8025 | 12.09 | 10.35 | 0.339 | 79.56 | 1.1346 |  |  |  | 42.22 | 8.49 | Conductivity and associated temperature data deleted due to periodic drying of sensor as stream levels declined (determined as period when temperature logger started logging air temperatures); Offset should have been set at .7956 - backcalculated 'Stream_m_Avg' values to reflect true stream depths (i.e. add .7956 to 'Lvl_m_Avg' value)
2012-09-04 07:30 | 8026 | 12.12 | 10.32 | 0.33 | 79.56 | 1.1256 |  |  |  | 42.55 | 8.54 | Conductivity and associated temperature data deleted due to periodic drying of sensor as stream levels declined (determined as period when temperature logger started logging air temperatures); Offset should have been set at .7956 - backcalculated 'Stream_m_Avg' values to reflect true stream depths (i.e. add .7956 to 'Lvl_m_Avg' value)
2012-09-04 07:45 | 8027 | 12.16 | 10.29 | 0.33 | 79.56 | 1.1256 |  |  |  | 42.82 | 8.63 | Conductivity and associated temperature data deleted due to periodic drying of sensor as stream levels declined (determined as period when temperature logger started logging air temperatures); Offset should have been set at .7956 - backcalculated 'Stream_m_Avg' values to reflect true stream depths (i.e. add .7956 to 'Lvl_m_Avg' value)
2012-09-04 08:00 | 8028 | 12.2 | 10.28 | 0.329 | 79.56 | 1.1246 |  |  |  | 43.09 | 8.69 | Conductivity and associated temperature data deleted due to periodic drying of sensor as stream levels declined (determined as period when temperature logger started logging air temperatures); Offset should have been set at .7956 - backcalculated 'Stream_m_Avg' values to reflect true stream depths (i.e. add .7956 to 'Lvl_m_Avg' value)
2012-09-04 08:15 | 8029 | 12.29 | 10.29 | 0.328 | 79.56 | 1.1236 |  |  |  | 43.49 | 8.75 | Conductivity and associated temperature data deleted due to periodic drying of sensor as stream levels declined (determined as period when temperature logger started logging air temperatures); Offset should have been set at .7956 - backcalculated 'Stream_m_Avg' values to reflect true stream depths (i.e. add .7956 to 'Lvl_m_Avg' value)
2012-09-04 08:30 | 8030 | 12.34 | 10.31 | 0.327 | 79.56 | 1.1226 |  |  |  | 43.73 | 8.82 | Conductivity and associated temperature data deleted due to periodic drying of sensor as stream levels declined (determined as period when temperature logger started logging air temperatures); Offset should have been set at .7956 - backcalculated 'Stream_m_Avg' values to reflect true stream depths (i.e. add .7956 to 'Lvl_m_Avg' value)
2012-09-04 08:45 | 8031 | 12.47 | 10.37 | 0.327 | 79.56 | 1.1226 |  |  |  | 43.96 | 8.89 | Conductivity and associated temperature data deleted due to periodic drying of sensor as stream levels declined (determined as period when temperature logger started logging air temperatures); Offset should have been set at .7956 - backcalculated 'Stream_m_Avg' values to reflect true stream depths (i.e. add .7956 to 'Lvl_m_Avg' value)
2012-09-04 09:00 | 8032 | 12.53 | 10.43 | 0.327 | 79.56 | 1.1226 |  |  |  | 44.3 | 8.9 | Conductivity and associated temperature data deleted due to periodic drying of sensor as stream levels declined (determined as period when temperature logger started logging air temperatures); Offset should have been set at .7956 - backcalculated 'Stream_m_Avg' values to reflect true stream depths (i.e. add .7956 to 'Lvl_m_Avg' value)
2012-09-04 09:15 | 8033 | 12.6 | 10.5 | 0.324 | 79.56 | 1.1196 |  |  |  | 44.5 | 8.97 | Conductivity and associated temperature data deleted due to periodic drying of sensor as stream levels declined (determined as period when temperature logger started logging air temperatures); Offset should have been set at .7956 - backcalculated 'Stream_m_Avg' values to reflect true stream depths (i.e. add .7956 to 'Lvl_m_Avg' value)
2012-09-04 09:30 | 8034 | 12.77 | 10.6 | 0.319 | 79.56 | 1.1146 |  |  |  | 44.63 | 9.01 | Conductivity and associated temperature data deleted due to periodic drying of sensor as stream levels declined (determined as period when temperature logger started logging air temperatures); Offset should have been set at .7956 - backcalculated 'Stream_m_Avg' values to reflect true stream depths (i.e. add .7956 to 'Lvl_m_Avg' value)
2012-09-04 09:45 | 8035 | 12.76 | 10.72 | 0.316 | 79.56 | 1.1116 |  |  |  | 44.63 | 9.02 | Conductivity and associated temperature data deleted due to periodic drying of sensor as stream levels declined (determined as period when temperature logger started logging air temperatures); Offset should have been set at .7956 - backcalculated 'Stream_m_Avg' values to reflect true stream depths (i.e. add .7956 to 'Lvl_m_Avg' value)
2012-09-04 10:00 | 8036 | 12.81 | 10.88 | 0.312 | 79.56 | 1.1076 |  |  |  | 44.76 | 9.03 | Conductivity and associated temperature data deleted due to periodic drying of sensor as stream levels declined (determined as period when temperature logger started logging air temperatures); Offset should have been set at .7956 - backcalculated 'Stream_m_Avg' values to reflect true stream depths (i.e. add .7956 to 'Lvl_m_Avg' value)
2012-09-04 10:15 | 8037 | 12.8 | 11.09 | 0.308 | 79.56 | 1.1036 |  |  |  | 44.68 | 9.04 | Conductivity and associated temperature data deleted due to periodic drying of sensor as stream levels declined (determined as period when temperature logger started logging air temperatures); Offset should have been set at .7956 - backcalculated 'Stream_m_Avg' values to reflect true stream depths (i.e. add .7956 to 'Lvl_m_Avg' value)
2012-09-04 10:30 | 8038 | 12.88 | 11.32 | 0.306 | 79.56 | 1.1016 |  |  |  | 44.58 | 9.02 | Conductivity and associated temperature data deleted due to periodic drying of sensor as stream levels declined (determined as period when temperature logger started logging air temperatures); Offset should have been set at .7956 - backcalculated 'Stream_m_Avg' values to reflect true stream depths (i.e. add .7956 to 'Lvl_m_Avg' value)
2012-09-04 10:45 | 8039 | 12.93 | 11.59 | 0.303 | 79.56 | 1.0986 |  |  |  | 44.4 | 9 | Conductivity and associated temperature data deleted due to periodic drying of sensor as stream levels declined (determined as period when temperature logger started logging air temperatures); Offset should have been set at .7956 - backcalculated 'Stream_m_Avg' values to reflect true stream depths (i.e. add .7956 to 'Lvl_m_Avg' value)
2012-09-04 11:00 | 8040 | 13.05 | 11.9 | 0.3 | 79.56 | 1.0956 |  |  |  | 44.4 | 8.97 | Conductivity and associated temperature data deleted due to periodic drying of sensor as stream levels declined (determined as period when temperature logger started logging air temperatures); Offset should have been set at .7956 - backcalculated 'Stream_m_Avg' values to reflect true stream depths (i.e. add .7956 to 'Lvl_m_Avg' value)
2012-09-04 11:15 | 8041 | 12.88 | 12.21 | 0.301 | 79.56 | 1.0966 |  |  |  | 44.19 | 8.95 | Conductivity and associated temperature data deleted due to periodic drying of sensor as stream levels declined (determined as period when temperature logger started logging air temperatures); Offset should have been set at .7956 - backcalculated 'Stream_m_Avg' values to reflect true stream depths (i.e. add .7956 to 'Lvl_m_Avg' value)
2012-09-04 11:30 | 8042 | 12.85 | 12.53 | 0.308 | 79.56 | 1.1036 |  |  |  | 43.92 | 8.9 | Conductivity and associated temperature data deleted due to periodic drying of sensor as stream levels declined (determined as period when temperature logger started logging air temperatures); Offset should have been set at .7956 - backcalculated 'Stream_m_Avg' values to reflect true stream depths (i.e. add .7956 to 'Lvl_m_Avg' value)
2012-09-04 11:45 | 8043 | 12.85 | 12.85 | 0.319 | 79.56 | 1.1146 |  |  |  | 43.64 | 8.86 | Conductivity and associated temperature data deleted due to periodic drying of sensor as stream levels declined (determined as period when temperature logger started logging air temperatures); Offset should have been set at .7956 - backcalculated 'Stream_m_Avg' values to reflect true stream depths (i.e. add .7956 to 'Lvl_m_Avg' value)
2012-09-04 12:00 | 8044 | 12.83 | 13.18 | 0.322 | 79.56 | 1.1176 |  |  |  | 43.58 | 8.82 | Conductivity and associated temperature data deleted due to periodic drying of sensor as stream levels declined (determined as period when temperature logger started logging air temperatures); Offset should have been set at .7956 - backcalculated 'Stream_m_Avg' values to reflect true stream depths (i.e. add .7956 to 'Lvl_m_Avg' value)
2012-09-04 12:15 | 8045 | 12.99 | 13.53 | 0.326 | 79.56 | 1.1216 |  |  |  | 43.17 | 8.77 | Conductivity and associated temperature data deleted due to periodic drying of sensor as stream levels declined (determined as period when temperature logger started logging air temperatures); Offset should have been set at .7956 - backcalculated 'Stream_m_Avg' values to reflect true stream depths (i.e. add .7956 to 'Lvl_m_Avg' value)
2012-09-04 12:30 | 8046 | 12.84 | 13.86 | 0.327 | 79.56 | 1.1226 |  |  |  | 43.1 | 8.73 | Conductivity and associated temperature data deleted due to periodic drying of sensor as stream levels declined (determined as period when temperature logger started logging air temperatures); Offset should have been set at .7956 - backcalculated 'Stream_m_Avg' values to reflect true stream depths (i.e. add .7956 to 'Lvl_m_Avg' value)
2012-09-04 12:45 | 8047 | 12.82 | 14.18 | 0.327 | 79.56 | 1.1226 |  |  |  | 42.83 | 8.69 | Conductivity and associated temperature data deleted due to periodic drying of sensor as stream levels declined (determined as period when temperature logger started logging air temperatures); Offset should have been set at .7956 - backcalculated 'Stream_m_Avg' values to reflect true stream depths (i.e. add .7956 to 'Lvl_m_Avg' value)
2012-09-04 13:00 | 8048 | 12.82 | 14.48 | 0.328 | 79.56 | 1.1236 |  |  |  | 42.49 | 8.63 | Conductivity and associated temperature data deleted due to periodic drying of sensor as stream levels declined (determined as period when temperature logger started logging air temperatures); Offset should have been set at .7956 - backcalculated 'Stream_m_Avg' values to reflect true stream depths (i.e. add .7956 to 'Lvl_m_Avg' value)
2012-09-04 13:15 | 8049 | 12.87 | 14.76 | 0.33 | 79.56 | 1.1256 |  |  |  | 42.22 | 8.57 | Conductivity and associated temperature data deleted due to periodic drying of sensor as stream levels declined (determined as period when temperature logger started logging air temperatures); Offset should have been set at .7956 - backcalculated 'Stream_m_Avg' values to reflect true stream depths (i.e. add .7956 to 'Lvl_m_Avg' value)
2012-09-04 13:30 | 8050 | 12.82 | 15.02 | 0.33 | 79.56 | 1.1256 |  |  |  | 41.98 | 8.52 | Conductivity and associated temperature data deleted due to periodic drying of sensor as stream levels declined (determined as period when temperature logger started logging air temperatures); Offset should have been set at .7956 - backcalculated 'Stream_m_Avg' values to reflect true stream depths (i.e. add .7956 to 'Lvl_m_Avg' value)
2012-09-04 13:45 | 8051 | 12.84 | 15.25 | 0.33 | 79.56 | 1.1256 |  |  |  | 41.88 | 8.47 | Conductivity and associated temperature data deleted due to periodic drying of sensor as stream levels declined (determined as period when temperature logger started logging air temperatures); Offset should have been set at .7956 - backcalculated 'Stream_m_Avg' values to reflect true stream depths (i.e. add .7956 to 'Lvl_m_Avg' value)
2012-09-04 14:00 | 8052 | 12.8 | 15.45 | 0.33 | 79.56 | 1.1256 |  |  |  | 41.67 | 8.45 | Conductivity and associated temperature data deleted due to periodic drying of sensor as stream levels declined (determined as period when temperature logger started logging air temperatures); Offset should have been set at .7956 - backcalculated 'Stream_m_Avg' values to reflect true stream depths (i.e. add .7956 to 'Lvl_m_Avg' value)
2012-09-04 14:15 | 8053 | 12.79 | 15.62 | 0.328 | 79.56 | 1.1236 |  |  |  | 41.54 | 8.41 | Conductivity and associated temperature data deleted due to periodic drying of sensor as stream levels declined (determined as period when temperature logger started logging air temperatures); Offset should have been set at .7956 - backcalculated 'Stream_m_Avg' values to reflect true stream depths (i.e. add .7956 to 'Lvl_m_Avg' value)
2012-09-04 14:30 | 8054 | 12.79 | 15.77 | 0.331 | 79.56 | 1.1266 |  |  |  | 41.26 | 8.38 | Conductivity and associated temperature data deleted due to periodic drying of sensor as stream levels declined (determined as period when temperature logger started logging air temperatures); Offset should have been set at .7956 - backcalculated 'Stream_m_Avg' values to reflect true stream depths (i.e. add .7956 to 'Lvl_m_Avg' value)
2012-09-04 14:45 | 8055 | 12.79 | 15.89 | 0.335 | 79.56 | 1.1306 |  |  |  | 41.06 | 8.32 | Conductivity and associated temperature data deleted due to periodic drying of sensor as stream levels declined (determined as period when temperature logger started logging air temperatures); Offset should have been set at .7956 - backcalculated 'Stream_m_Avg' values to reflect true stream depths (i.e. add .7956 to 'Lvl_m_Avg' value)
2012-09-04 15:00 | 8056 | 12.78 | 16.01 | 0.334 | 79.56 | 1.1296 |  |  |  | 41.06 | 8.31 | Conductivity and associated temperature data deleted due to periodic drying of sensor as stream levels declined (determined as period when temperature logger started logging air temperatures); Offset should have been set at .7956 - backcalculated 'Stream_m_Avg' values to reflect true stream depths (i.e. add .7956 to 'Lvl_m_Avg' value)
2012-09-04 15:15 | 8057 | 12.78 | 16.11 | 0.334 | 79.56 | 1.1296 |  |  |  | 40.79 | 8.27 | Conductivity and associated temperature data deleted due to periodic drying of sensor as stream levels declined (determined as period when temperature logger started logging air temperatures); Offset should have been set at .7956 - backcalculated 'Stream_m_Avg' values to reflect true stream depths (i.e. add .7956 to 'Lvl_m_Avg' value)
2012-09-04 15:30 | 8058 | 12.78 | 16.21 | 0.329 | 79.56 | 1.1246 |  |  |  | 40.52 | 8.22 | Conductivity and associated temperature data deleted due to periodic drying of sensor as stream levels declined (determined as period when temperature logger started logging air temperatures); Offset should have been set at .7956 - backcalculated 'Stream_m_Avg' values to reflect true stream depths (i.e. add .7956 to 'Lvl_m_Avg' value)
2012-09-04 15:45 | 8059 | 12.77 | 16.3 | 0.327 | 79.56 | 1.1226 |  |  |  | 40.31 | 8.17 | Conductivity and associated temperature data deleted due to periodic drying of sensor as stream levels declined (determined as period when temperature logger started logging air temperatures); Offset should have been set at .7956 - backcalculated 'Stream_m_Avg' values to reflect true stream depths (i.e. add .7956 to 'Lvl_m_Avg' value)
2012-09-04 16:00 | 8060 | 12.86 | 16.37 | 0.33 | 79.56 | 1.1256 |  |  |  | 40.04 | 8.13 | Conductivity and associated temperature data deleted due to periodic drying of sensor as stream levels declined (determined as period when temperature logger started logging air temperatures); Offset should have been set at .7956 - backcalculated 'Stream_m_Avg' values to reflect true stream depths (i.e. add .7956 to 'Lvl_m_Avg' value)
2012-09-04 16:15 | 8061 | 12.77 | 16.38 | 0.343 | 79.56 | 1.1386 |  |  |  | 40.04 | 8.09 | Conductivity and associated temperature data deleted due to periodic drying of sensor as stream levels declined (determined as period when temperature logger started logging air temperatures); Offset should have been set at .7956 - backcalculated 'Stream_m_Avg' values to reflect true stream depths (i.e. add .7956 to 'Lvl_m_Avg' value)
2012-09-04 16:30 | 8062 | 12.77 | 16.39 | 0.343 | 79.56 | 1.1386 |  |  |  | 39.94 | 8.07 | Conductivity and associated temperature data deleted due to periodic drying of sensor as stream levels declined (determined as period when temperature logger started logging air temperatures); Offset should have been set at .7956 - backcalculated 'Stream_m_Avg' values to reflect true stream depths (i.e. add .7956 to 'Lvl_m_Avg' value)
2012-09-04 16:45 | 8063 | 12.77 | 16.36 | 0.345 | 79.56 | 1.1406 |  |  |  | 39.71 | 8.05 | Conductivity and associated temperature data deleted due to periodic drying of sensor as stream levels declined (determined as period when temperature logger started logging air temperatures); Offset should have been set at .7956 - backcalculated 'Stream_m_Avg' values to reflect true stream depths (i.e. add .7956 to 'Lvl_m_Avg' value)
2012-09-04 17:00 | 8064 | 12.77 | 16.3 | 0.347 | 79.56 | 1.1426 |  |  |  | 39.5 | 8.02 | Conductivity and associated temperature data deleted due to periodic drying of sensor as stream levels declined (determined as period when temperature logger started logging air temperatures); Offset should have been set at .7956 - backcalculated 'Stream_m_Avg' values to reflect true stream depths (i.e. add .7956 to 'Lvl_m_Avg' value)
2012-09-04 17:15 | 8065 | 12.94 | 16.2 | 0.352 | 79.56 | 1.1476 |  |  |  | 39.37 | 7.976 | Conductivity and associated temperature data deleted due to periodic drying of sensor as stream levels declined (determined as period when temperature logger started logging air temperatures); Offset should have been set at .7956 - backcalculated 'Stream_m_Avg' values to reflect true stream depths (i.e. add .7956 to 'Lvl_m_Avg' value)
2012-09-04 17:30 | 8066 | 12.77 | 16.05 | 0.356 | 79.56 | 1.1516 |  |  |  | 39.37 | 7.97 | Conductivity and associated temperature data deleted due to periodic drying of sensor as stream levels declined (determined as period when temperature logger started logging air temperatures); Offset should have been set at .7956 - backcalculated 'Stream_m_Avg' values to reflect true stream depths (i.e. add .7956 to 'Lvl_m_Avg' value)
2012-09-04 17:45 | 8067 | 12.78 | 15.9 | 0.361 | 79.56 | 1.1566 |  |  |  | 39.23 | 7.953 | Conductivity and associated temperature data deleted due to periodic drying of sensor as stream levels declined (determined as period when temperature logger started logging air temperatures); Offset should have been set at .7956 - backcalculated 'Stream_m_Avg' values to reflect true stream depths (i.e. add .7956 to 'Lvl_m_Avg' value)
2012-09-04 18:00 | 8068 | 12.78 | 15.75 | 0.366 | 79.56 | 1.1616 |  |  |  | 39.1 | 7.924 | Conductivity and associated temperature data deleted due to periodic drying of sensor as stream levels declined (determined as period when temperature logger started logging air temperatures); Offset should have been set at .7956 - backcalculated 'Stream_m_Avg' values to reflect true stream depths (i.e. add .7956 to 'Lvl_m_Avg' value)
2012-09-04 18:15 | 8069 | 12.8 | 15.6 | 0.369 | 79.56 | 1.1646 |  |  |  | 38.96 | 7.89 | Conductivity and associated temperature data deleted due to periodic drying of sensor as stream levels declined (determined as period when temperature logger started logging air temperatures); Offset should have been set at .7956 - backcalculated 'Stream_m_Avg' values to reflect true stream depths (i.e. add .7956 to 'Lvl_m_Avg' value)
2012-09-04 18:30 | 8070 | 12.63 | 15.44 | 0.38 | 79.56 | 1.1756 |  |  |  | 38.83 | 7.866 | Conductivity and associated temperature data deleted due to periodic drying of sensor as stream levels declined (determined as period when temperature logger started logging air temperatures); Offset should have been set at .7956 - backcalculated 'Stream_m_Avg' values to reflect true stream depths (i.e. add .7956 to 'Lvl_m_Avg' value)
2012-09-04 18:45 | 8071 | 12.51 | 15.28 | 0.397 | 79.56 | 1.1926 |  |  |  | 38.56 | 7.826 | Conductivity and associated temperature data deleted due to periodic drying of sensor as stream levels declined (determined as period when temperature logger started logging air temperatures); Offset should have been set at .7956 - backcalculated 'Stream_m_Avg' values to reflect true stream depths (i.e. add .7956 to 'Lvl_m_Avg' value)
2012-09-04 19:00 | 8072 | 12.43 | 15.15 | 0.401 | 79.56 | 1.1966 |  |  |  | 38.37 | 7.778 | Conductivity and associated temperature data deleted due to periodic drying of sensor as stream levels declined (determined as period when temperature logger started logging air temperatures); Offset should have been set at .7956 - backcalculated 'Stream_m_Avg' values to reflect true stream depths (i.e. add .7956 to 'Lvl_m_Avg' value)
2012-09-04 19:15 | 8073 | 12.39 | 15.02 | 0.392 | 79.56 | 1.1876 |  |  |  | 38.17 | 7.749 | Conductivity and associated temperature data deleted due to periodic drying of sensor as stream levels declined (determined as period when temperature logger started logging air temperatures); Offset should have been set at .7956 - backcalculated 'Stream_m_Avg' values to reflect true stream depths (i.e. add .7956 to 'Lvl_m_Avg' value)
2012-09-04 19:30 | 8074 | 12.37 | 14.9 | 0.393 | 79.56 | 1.1886 |  |  |  | 38.07 | 7.709 | Conductivity and associated temperature data deleted due to periodic drying of sensor as stream levels declined (determined as period when temperature logger started logging air temperatures); Offset should have been set at .7956 - backcalculated 'Stream_m_Avg' values to reflect true stream depths (i.e. add .7956 to 'Lvl_m_Avg' value)
2012-09-04 19:45 | 8075 | 12.39 | 14.8 | 0.4 | 79.56 | 1.1956 |  |  |  | 37.9 | 7.677 | Conductivity and associated temperature data deleted due to periodic drying of sensor as stream levels declined (determined as period when temperature logger started logging air temperatures); Offset should have been set at .7956 - backcalculated 'Stream_m_Avg' values to reflect true stream depths (i.e. add .7956 to 'Lvl_m_Avg' value)
2012-09-04 20:00 | 8076 | 12.35 | 14.71 | 0.397 | 79.56 | 1.1926 |  |  |  | 37.7 | 7.641 | Conductivity and associated temperature data deleted due to periodic drying of sensor as stream levels declined (determined as period when temperature logger started logging air temperatures); Offset should have been set at .7956 - backcalculated 'Stream_m_Avg' values to reflect true stream depths (i.e. add .7956 to 'Lvl_m_Avg' value)
2012-09-04 20:15 | 8077 | 12.34 | 14.62 | 0.393 | 79.56 | 1.1886 |  |  |  | 37.57 | 7.611 | Conductivity and associated temperature data deleted due to periodic drying of sensor as stream levels declined (determined as period when temperature logger started logging air temperatures); Offset should have been set at .7956 - backcalculated 'Stream_m_Avg' values to reflect true stream depths (i.e. add .7956 to 'Lvl_m_Avg' value)
2012-09-04 20:30 | 8078 | 12.32 | 14.54 | 0.38 | 79.56 | 1.1756 |  |  |  | 37.58 | 7.596 | Conductivity and associated temperature data deleted due to periodic drying of sensor as stream levels declined (determined as period when temperature logger started logging air temperatures); Offset should have been set at .7956 - backcalculated 'Stream_m_Avg' values to reflect true stream depths (i.e. add .7956 to 'Lvl_m_Avg' value)
2012-09-04 20:45 | 8079 | 12.33 | 14.44 | 0.367 | 79.56 | 1.1626 |  |  |  | 37.51 | 7.598 | Conductivity and associated temperature data deleted due to periodic drying of sensor as stream levels declined (determined as period when temperature logger started logging air temperatures); Offset should have been set at .7956 - backcalculated 'Stream_m_Avg' values to reflect true stream depths (i.e. add .7956 to 'Lvl_m_Avg' value)
2012-09-04 21:00 | 8080 | 12.47 | 14.35 | 0.357 | 79.56 | 1.1526 |  |  |  | 37.58 | 7.594 | Conductivity and associated temperature data deleted due to periodic drying of sensor as stream levels declined (determined as period when temperature logger started logging air temperatures); Offset should have been set at .7956 - backcalculated 'Stream_m_Avg' values to reflect true stream depths (i.e. add .7956 to 'Lvl_m_Avg' value)
2012-09-04 21:15 | 8081 | 12.31 | 14.25 | 0.362 | 79.56 | 1.1576 |  |  |  | 37.61 | 7.597 | Conductivity and associated temperature data deleted due to periodic drying of sensor as stream levels declined (determined as period when temperature logger started logging air temperatures); Offset should have been set at .7956 - backcalculated 'Stream_m_Avg' values to reflect true stream depths (i.e. add .7956 to 'Lvl_m_Avg' value)
2012-09-04 21:30 | 8082 | 12.31 | 14.16 | 0.365 | 79.56 | 1.1606 |  |  |  | 37.58 | 7.604 | Conductivity and associated temperature data deleted due to periodic drying of sensor as stream levels declined (determined as period when temperature logger started logging air temperatures); Offset should have been set at .7956 - backcalculated 'Stream_m_Avg' values to reflect true stream depths (i.e. add .7956 to 'Lvl_m_Avg' value)
2012-09-04 21:45 | 8083 | 12.29 | 14.08 | 0.366 | 79.56 | 1.1616 |  |  |  | 37.75 | 7.625 | Conductivity and associated temperature data deleted due to periodic drying of sensor as stream levels declined (determined as period when temperature logger started logging air temperatures); Offset should have been set at .7956 - backcalculated 'Stream_m_Avg' values to reflect true stream depths (i.e. add .7956 to 'Lvl_m_Avg' value)
2012-09-04 22:00 | 8084 | 12.29 | 14 | 0.364 | 79.56 | 1.1596 |  |  |  | 37.72 | 7.628 | Conductivity and associated temperature data deleted due to periodic drying of sensor as stream levels declined (determined as period when temperature logger started logging air temperatures); Offset should have been set at .7956 - backcalculated 'Stream_m_Avg' values to reflect true stream depths (i.e. add .7956 to 'Lvl_m_Avg' value)
2012-09-04 22:15 | 8085 | 12.28 | 13.92 | 0.36 | 79.56 | 1.1556 |  |  |  | 37.85 | 7.641 | Conductivity and associated temperature data deleted due to periodic drying of sensor as stream levels declined (determined as period when temperature logger started logging air temperatures); Offset should have been set at .7956 - backcalculated 'Stream_m_Avg' values to reflect true stream depths (i.e. add .7956 to 'Lvl_m_Avg' value)
2012-09-04 22:30 | 8086 | 12.26 | 13.84 | 0.356 | 79.56 | 1.1516 |  |  |  | 37.89 | 7.662 | Conductivity and associated temperature data deleted due to periodic drying of sensor as stream levels declined (determined as period when temperature logger started logging air temperatures); Offset should have been set at .7956 - backcalculated 'Stream_m_Avg' values to reflect true stream depths (i.e. add .7956 to 'Lvl_m_Avg' value)
2012-09-04 22:45 | 8087 | 12.27 | 13.77 | 0.347 | 79.56 | 1.1426 |  |  |  | 37.72 | 7.664 | Conductivity and associated temperature data deleted due to periodic drying of sensor as stream levels declined (determined as period when temperature logger started logging air temperatures); Offset should have been set at .7956 - backcalculated 'Stream_m_Avg' values to reflect true stream depths (i.e. add .7956 to 'Lvl_m_Avg' value)
2012-09-04 23:00 | 8088 | 12.28 | 13.7 | 0.341 | 79.56 | 1.1366 |  |  |  | 38.06 | 7.668 | Conductivity and associated temperature data deleted due to periodic drying of sensor as stream levels declined (determined as period when temperature logger started logging air temperatures); Offset should have been set at .7956 - backcalculated 'Stream_m_Avg' values to reflect true stream depths (i.e. add .7956 to 'Lvl_m_Avg' value)
2012-09-04 23:15 | 8089 | 12.28 | 13.62 | 0.353 | 79.56 | 1.1486 |  |  |  | 38.16 | 7.689 | Conductivity and associated temperature data deleted due to periodic drying of sensor as stream levels declined (determined as period when temperature logger started logging air temperatures); Offset should have been set at .7956 - backcalculated 'Stream_m_Avg' values to reflect true stream depths (i.e. add .7956 to 'Lvl_m_Avg' value)
2012-09-04 23:30 | 8090 | 12.29 | 13.54 | 0.364 | 79.56 | 1.1596 |  |  |  | 38.4 | 7.735 | Conductivity and associated temperature data deleted due to periodic drying of sensor as stream levels declined (determined as period when temperature logger started logging air temperatures); Offset should have been set at .7956 - backcalculated 'Stream_m_Avg' values to reflect true stream depths (i.e. add .7956 to 'Lvl_m_Avg' value)
2012-09-04 23:45 | 8091 | 12.23 | 13.46 | 0.36 | 79.56 | 1.1556 |  |  |  | 38.43 | 7.753 | Conductivity and associated temperature data deleted due to periodic drying of sensor as stream levels declined (determined as period when temperature logger started logging air temperatures); Offset should have been set at .7956 - backcalculated 'Stream_m_Avg' values to reflect true stream depths (i.e. add .7956 to 'Lvl_m_Avg' value)
2012-09-05 | 8092 | 12.26 | 13.38 | 0.361 | 79.56 | 1.1566 |  |  |  | 38.54 | 7.771 | Conductivity and associated temperature data deleted due to periodic drying of sensor as stream levels declined (determined as period when temperature logger started logging air temperatures); Offset should have been set at .7956 - backcalculated 'Stream_m_Avg' values to reflect true stream depths (i.e. add .7956 to 'Lvl_m_Avg' value)
2012-09-05 00:15 | 8093 | 12.25 | 13.3 | 0.366 | 79.56 | 1.1616 |  |  |  | 38.61 | 7.798 | Conductivity and associated temperature data deleted due to periodic drying of sensor as stream levels declined (determined as period when temperature logger started logging air temperatures); Offset should have been set at .7956 - backcalculated 'Stream_m_Avg' values to reflect true stream depths (i.e. add .7956 to 'Lvl_m_Avg' value)
2012-09-05 00:30 | 8094 | 12.21 | 13.21 | 0.363 | 79.56 | 1.1586 |  |  |  | 38.74 | 7.814 | Conductivity and associated temperature data deleted due to periodic drying of sensor as stream levels declined (determined as period when temperature logger started logging air temperatures); Offset should have been set at .7956 - backcalculated 'Stream_m_Avg' values to reflect true stream depths (i.e. add .7956 to 'Lvl_m_Avg' value)
2012-09-05 00:45 | 8095 | 12.21 | 13.12 | 0.361 | 79.56 | 1.1566 |  |  |  | 38.75 | 7.83 | Conductivity and associated temperature data deleted due to periodic drying of sensor as stream levels declined (determined as period when temperature logger started logging air temperatures); Offset should have been set at .7956 - backcalculated 'Stream_m_Avg' values to reflect true stream depths (i.e. add .7956 to 'Lvl_m_Avg' value)
2012-09-05 01:00 | 8096 | 12.2 | 13.02 | 0.362 | 79.56 | 1.1576 |  |  |  | 38.81 | 7.842 | Conductivity and associated temperature data deleted due to periodic drying of sensor as stream levels declined (determined as period when temperature logger started logging air temperatures); Offset should have been set at .7956 - backcalculated 'Stream_m_Avg' values to reflect true stream depths (i.e. add .7956 to 'Lvl_m_Avg' value)
2012-09-05 01:15 | 8097 | 12.33 | 12.92 | 0.364 | 79.56 | 1.1596 |  |  |  | 38.95 | 7.863 | Conductivity and associated temperature data deleted due to periodic drying of sensor as stream levels declined (determined as period when temperature logger started logging air temperatures); Offset should have been set at .7956 - backcalculated 'Stream_m_Avg' values to reflect true stream depths (i.e. add .7956 to 'Lvl_m_Avg' value)
2012-09-05 01:30 | 8098 | 12.18 | 12.81 | 0.364 | 79.56 | 1.1596 |  |  |  | 39.09 | 7.893 | Conductivity and associated temperature data deleted due to periodic drying of sensor as stream levels declined (determined as period when temperature logger started logging air temperatures); Offset should have been set at .7956 - backcalculated 'Stream_m_Avg' values to reflect true stream depths (i.e. add .7956 to 'Lvl_m_Avg' value)
2012-09-05 01:45 | 8099 | 12.23 | 12.71 | 0.363 | 79.56 | 1.1586 |  |  |  | 39.16 | 7.911 | Conductivity and associated temperature data deleted due to periodic drying of sensor as stream levels declined (determined as period when temperature logger started logging air temperatures); Offset should have been set at .7956 - backcalculated 'Stream_m_Avg' values to reflect true stream depths (i.e. add .7956 to 'Lvl_m_Avg' value)
2012-09-05 02:00 | 8100 | 12.22 | 12.6 | 0.361 | 79.56 | 1.1566 |  |  |  | 39.23 | 7.925 | Conductivity and associated temperature data deleted due to periodic drying of sensor as stream levels declined (determined as period when temperature logger started logging air temperatures); Offset should have been set at .7956 - backcalculated 'Stream_m_Avg' values to reflect true stream depths (i.e. add .7956 to 'Lvl_m_Avg' value)
2012-09-05 02:15 | 8101 | 12.17 | 12.49 | 0.359 | 79.56 | 1.1546 |  |  |  | 39.37 | 7.946 | Conductivity and associated temperature data deleted due to periodic drying of sensor as stream levels declined (determined as period when temperature logger started logging air temperatures); Offset should have been set at .7956 - backcalculated 'Stream_m_Avg' values to reflect true stream depths (i.e. add .7956 to 'Lvl_m_Avg' value)
2012-09-05 02:30 | 8102 | 12.17 | 12.38 | 0.357 | 79.56 | 1.1526 |  |  |  | 39.43 | 7.967 | Conductivity and associated temperature data deleted due to periodic drying of sensor as stream levels declined (determined as period when temperature logger started logging air temperatures); Offset should have been set at .7956 - backcalculated 'Stream_m_Avg' values to reflect true stream depths (i.e. add .7956 to 'Lvl_m_Avg' value)
2012-09-05 02:45 | 8103 | 12.15 | 12.27 | 0.355 | 79.56 | 1.1506 |  |  |  | 39.57 | 7.99 | Conductivity and associated temperature data deleted due to periodic drying of sensor as stream levels declined (determined as period when temperature logger started logging air temperatures); Offset should have been set at .7956 - backcalculated 'Stream_m_Avg' values to reflect true stream depths (i.e. add .7956 to 'Lvl_m_Avg' value)
2012-09-05 03:00 | 8104 | 12.19 | 12.15 | 0.355 | 79.56 | 1.1506 |  |  |  | 39.64 | 8.01 | Conductivity and associated temperature data deleted due to periodic drying of sensor as stream levels declined (determined as period when temperature logger started logging air temperatures); Offset should have been set at .7956 - backcalculated 'Stream_m_Avg' values to reflect true stream depths (i.e. add .7956 to 'Lvl_m_Avg' value)
2012-09-05 03:15 | 8105 | 12.14 | 12.04 | 0.355 | 79.56 | 1.1506 |  |  |  | 39.71 | 8.02 | Conductivity and associated temperature data deleted due to periodic drying of sensor as stream levels declined (determined as period when temperature logger started logging air temperatures); Offset should have been set at .7956 - backcalculated 'Stream_m_Avg' values to reflect true stream depths (i.e. add .7956 to 'Lvl_m_Avg' value)
2012-09-05 03:30 | 8106 | 12.12 | 11.93 | 0.355 | 79.56 | 1.1506 |  |  |  | 39.85 | 8.05 | Conductivity and associated temperature data deleted due to periodic drying of sensor as stream levels declined (determined as period when temperature logger started logging air temperatures); Offset should have been set at .7956 - backcalculated 'Stream_m_Avg' values to reflect true stream depths (i.e. add .7956 to 'Lvl_m_Avg' value)
2012-09-05 03:45 | 8107 | 12.12 | 11.82 | 0.354 | 79.56 | 1.1496 |  |  |  | 39.98 | 8.07 | Conductivity and associated temperature data deleted due to periodic drying of sensor as stream levels declined (determined as period when temperature logger started logging air temperatures); Offset should have been set at .7956 - backcalculated 'Stream_m_Avg' values to reflect true stream depths (i.e. add .7956 to 'Lvl_m_Avg' value)
2012-09-05 04:00 | 8108 | 12.28 | 11.71 | 0.353 | 79.56 | 1.1486 |  |  |  | 40.08 | 8.09 | Conductivity and associated temperature data deleted due to periodic drying of sensor as stream levels declined (determined as period when temperature logger started logging air temperatures); Offset should have been set at .7956 - backcalculated 'Stream_m_Avg' values to reflect true stream depths (i.e. add .7956 to 'Lvl_m_Avg' value)
2012-09-05 04:15 | 8109 | 12.1 | 11.6 | 0.351 | 79.56 | 1.1466 |  |  |  | 40.22 | 8.12 | Conductivity and associated temperature data deleted due to periodic drying of sensor as stream levels declined (determined as period when temperature logger started logging air temperatures); Offset should have been set at .7956 - backcalculated 'Stream_m_Avg' values to reflect true stream depths (i.e. add .7956 to 'Lvl_m_Avg' value)
2012-09-05 04:30 | 8110 | 12.11 | 11.49 | 0.35 | 79.56 | 1.1456 |  |  |  | 40.32 | 8.14 | Conductivity and associated temperature data deleted due to periodic drying of sensor as stream levels declined (determined as period when temperature logger started logging air temperatures); Offset should have been set at .7956 - backcalculated 'Stream_m_Avg' values to reflect true stream depths (i.e. add .7956 to 'Lvl_m_Avg' value)
2012-09-05 04:45 | 8111 | 12.1 | 11.38 | 0.35 | 79.56 | 1.1456 |  |  |  | 40.42 | 8.16 | Conductivity and associated temperature data deleted due to periodic drying of sensor as stream levels declined (determined as period when temperature logger started logging air temperatures); Offset should have been set at .7956 - backcalculated 'Stream_m_Avg' values to reflect true stream depths (i.e. add .7956 to 'Lvl_m_Avg' value)
2012-09-05 05:00 | 8112 | 12.25 | 11.28 | 0.348 | 79.56 | 1.1436 |  |  |  | 40.56 | 8.19 | Conductivity and associated temperature data deleted due to periodic drying of sensor as stream levels declined (determined as period when temperature logger started logging air temperatures); Offset should have been set at .7956 - backcalculated 'Stream_m_Avg' values to reflect true stream depths (i.e. add .7956 to 'Lvl_m_Avg' value)
2012-09-05 05:15 | 8113 | 12.1 | 11.17 | 0.345 | 79.56 | 1.1406 |  |  |  | 40.63 | 8.21 | Conductivity and associated temperature data deleted due to periodic drying of sensor as stream levels declined (determined as period when temperature logger started logging air temperatures); Offset should have been set at .7956 - backcalculated 'Stream_m_Avg' values to reflect true stream depths (i.e. add .7956 to 'Lvl_m_Avg' value)
2012-09-05 05:30 | 8114 | 12.08 | 11.06 | 0.346 | 79.56 | 1.1416 |  |  |  | 40.73 | 8.23 | Conductivity and associated temperature data deleted due to periodic drying of sensor as stream levels declined (determined as period when temperature logger started logging air temperatures); Offset should have been set at .7956 - backcalculated 'Stream_m_Avg' values to reflect true stream depths (i.e. add .7956 to 'Lvl_m_Avg' value)
2012-09-05 05:45 | 8115 | 12.08 | 10.96 | 0.349 | 79.56 | 1.1446 |  |  |  | 40.8 | 8.24 | Conductivity and associated temperature data deleted due to periodic drying of sensor as stream levels declined (determined as period when temperature logger started logging air temperatures); Offset should have been set at .7956 - backcalculated 'Stream_m_Avg' values to reflect true stream depths (i.e. add .7956 to 'Lvl_m_Avg' value)
2012-09-05 06:00 | 8116 | 12.22 | 10.86 | 0.35 | 79.56 | 1.1456 |  |  |  | 40.94 | 8.26 | Conductivity and associated temperature data deleted due to periodic drying of sensor as stream levels declined (determined as period when temperature logger started logging air temperatures); Offset should have been set at .7956 - backcalculated 'Stream_m_Avg' values to reflect true stream depths (i.e. add .7956 to 'Lvl_m_Avg' value)
2012-09-05 06:15 | 8117 | 12.06 | 10.77 | 0.349 | 79.56 | 1.1446 |  |  |  | 41 | 8.28 | Conductivity and associated temperature data deleted due to periodic drying of sensor as stream levels declined (determined as period when temperature logger started logging air temperatures); Offset should have been set at .7956 - backcalculated 'Stream_m_Avg' values to reflect true stream depths (i.e. add .7956 to 'Lvl_m_Avg' value)
2012-09-05 06:30 | 8118 | 12.06 | 10.67 | 0.35 | 79.56 | 1.1456 |  |  |  | 41.18 | 8.31 | Conductivity and associated temperature data deleted due to periodic drying of sensor as stream levels declined (determined as period when temperature logger started logging air temperatures); Offset should have been set at .7956 - backcalculated 'Stream_m_Avg' values to reflect true stream depths (i.e. add .7956 to 'Lvl_m_Avg' value)
2012-09-05 06:45 | 8119 | 12.13 | 10.59 | 0.351 | 79.56 | 1.1466 |  |  |  | 41.35 | 8.34 | Conductivity and associated temperature data deleted due to periodic drying of sensor as stream levels declined (determined as period when temperature logger started logging air temperatures); Offset should have been set at .7956 - backcalculated 'Stream_m_Avg' values to reflect true stream depths (i.e. add .7956 to 'Lvl_m_Avg' value)
2012-09-05 07:00 | 8120 | 12.06 | 10.52 | 0.349 | 79.56 | 1.1446 |  |  |  | 41.52 | 8.38 | Conductivity and associated temperature data deleted due to periodic drying of sensor as stream levels declined (determined as period when temperature logger started logging air temperatures); Offset should have been set at .7956 - backcalculated 'Stream_m_Avg' values to reflect true stream depths (i.e. add .7956 to 'Lvl_m_Avg' value)
2012-09-05 07:15 | 8121 | 12.1 | 10.46 | 0.345 | 79.56 | 1.1406 |  |  |  | 41.76 | 8.42 | Conductivity and associated temperature data deleted due to periodic drying of sensor as stream levels declined (determined as period when temperature logger started logging air temperatures); Offset should have been set at .7956 - backcalculated 'Stream_m_Avg' values to reflect true stream depths (i.e. add .7956 to 'Lvl_m_Avg' value)
2012-09-05 07:30 | 8122 | 12.14 | 10.42 | 0.335 | 79.56 | 1.1306 |  |  |  | 42.03 | 8.47 | Conductivity and associated temperature data deleted due to periodic drying of sensor as stream levels declined (determined as period when temperature logger started logging air temperatures); Offset should have been set at .7956 - backcalculated 'Stream_m_Avg' values to reflect true stream depths (i.e. add .7956 to 'Lvl_m_Avg' value)
2012-09-05 07:45 | 8123 | 12.13 | 10.39 | 0.335 | 79.56 | 1.1306 |  |  |  | 42.29 | 8.52 | Conductivity and associated temperature data deleted due to periodic drying of sensor as stream levels declined (determined as period when temperature logger started logging air temperatures); Offset should have been set at .7956 - backcalculated 'Stream_m_Avg' values to reflect true stream depths (i.e. add .7956 to 'Lvl_m_Avg' value)
2012-09-05 08:00 | 8124 | 12.17 | 10.38 | 0.327 | 79.56 | 1.1226 |  |  |  | 42.56 | 8.58 | Conductivity and associated temperature data deleted due to periodic drying of sensor as stream levels declined (determined as period when temperature logger started logging air temperatures); Offset should have been set at .7956 - backcalculated 'Stream_m_Avg' values to reflect true stream depths (i.e. add .7956 to 'Lvl_m_Avg' value)
2012-09-05 08:15 | 8125 | 12.15 | 10.39 | 0.319 | 79.56 | 1.1146 |  |  |  | 42.83 | 8.63 | Conductivity and associated temperature data deleted due to periodic drying of sensor as stream levels declined (determined as period when temperature logger started logging air temperatures); Offset should have been set at .7956 - backcalculated 'Stream_m_Avg' values to reflect true stream depths (i.e. add .7956 to 'Lvl_m_Avg' value)
2012-09-05 08:30 | 8126 | 12.22 | 10.42 | 0.32 | 79.56 | 1.1156 |  |  |  | 43.06 | 8.68 | Conductivity and associated temperature data deleted due to periodic drying of sensor as stream levels declined (determined as period when temperature logger started logging air temperatures); Offset should have been set at .7956 - backcalculated 'Stream_m_Avg' values to reflect true stream depths (i.e. add .7956 to 'Lvl_m_Avg' value)
2012-09-05 08:45 | 8127 | 12.4 | 10.47 | 0.321 | 79.56 | 1.1166 |  |  |  | 43.23 | 8.72 | Conductivity and associated temperature data deleted due to periodic drying of sensor as stream levels declined (determined as period when temperature logger started logging air temperatures); Offset should have been set at .7956 - backcalculated 'Stream_m_Avg' values to reflect true stream depths (i.e. add .7956 to 'Lvl_m_Avg' value)
2012-09-05 09:00 | 8128 | 12.31 | 10.54 | 0.321 | 79.56 | 1.1166 |  |  |  | 43.46 | 8.77 | Conductivity and associated temperature data deleted due to periodic drying of sensor as stream levels declined (determined as period when temperature logger started logging air temperatures); Offset should have been set at .7956 - backcalculated 'Stream_m_Avg' values to reflect true stream depths (i.e. add .7956 to 'Lvl_m_Avg' value)
2012-09-05 09:15 | 8129 | 12.4 | 10.62 | 0.32 | 79.56 | 1.1156 |  |  |  | 43.63 | 8.81 | Conductivity and associated temperature data deleted due to periodic drying of sensor as stream levels declined (determined as period when temperature logger started logging air temperatures); Offset should have been set at .7956 - backcalculated 'Stream_m_Avg' values to reflect true stream depths (i.e. add .7956 to 'Lvl_m_Avg' value)
2012-09-05 09:30 | 8130 | 12.61 | 10.73 | 0.316 | 79.56 | 1.1116 |  |  |  | 43.79 | 8.84 | Conductivity and associated temperature data deleted due to periodic drying of sensor as stream levels declined (determined as period when temperature logger started logging air temperatures); Offset should have been set at .7956 - backcalculated 'Stream_m_Avg' values to reflect true stream depths (i.e. add .7956 to 'Lvl_m_Avg' value)
2012-09-05 09:45 | 8131 | 12.71 | 10.86 | 0.313 | 79.56 | 1.1086 |  |  |  | 43.89 | 8.87 | Conductivity and associated temperature data deleted due to periodic drying of sensor as stream levels declined (determined as period when temperature logger started logging air temperatures); Offset should have been set at .7956 - backcalculated 'Stream_m_Avg' values to reflect true stream depths (i.e. add .7956 to 'Lvl_m_Avg' value)
2012-09-05 10:00 | 8132 | 12.62 | 11.04 | 0.306 | 79.56 | 1.1016 |  |  |  | 43.95 | 8.88 | Conductivity and associated temperature data deleted due to periodic drying of sensor as stream levels declined (determined as period when temperature logger started logging air temperatures); Offset should have been set at .7956 - backcalculated 'Stream_m_Avg' values to reflect true stream depths (i.e. add .7956 to 'Lvl_m_Avg' value)
2012-09-05 10:15 | 8133 | 12.73 | 11.23 | 0.298 | 79.56 | 1.0936 |  |  |  | 43.88 | 8.88 | Conductivity and associated temperature data deleted due to periodic drying of sensor as stream levels declined (determined as period when temperature logger started logging air temperatures); Offset should have been set at .7956 - backcalculated 'Stream_m_Avg' values to reflect true stream depths (i.e. add .7956 to 'Lvl_m_Avg' value)
2012-09-05 10:30 | 8134 | 12.8 | 11.47 | 0.3 | 79.56 | 1.0956 |  |  |  | 43.8 | 8.87 | Conductivity and associated temperature data deleted due to periodic drying of sensor as stream levels declined (determined as period when temperature logger started logging air temperatures); Offset should have been set at .7956 - backcalculated 'Stream_m_Avg' values to reflect true stream depths (i.e. add .7956 to 'Lvl_m_Avg' value)
2012-09-05 10:45 | 8135 | 12.92 | 11.75 | 0.296 | 79.56 | 1.0916 |  |  |  | 43.73 | 8.85 | Conductivity and associated temperature data deleted due to periodic drying of sensor as stream levels declined (determined as period when temperature logger started logging air temperatures); Offset should have been set at .7956 - backcalculated 'Stream_m_Avg' values to reflect true stream depths (i.e. add .7956 to 'Lvl_m_Avg' value)
2012-09-05 11:00 | 8136 | 12.95 | 12.05 | 0.298 | 79.56 | 1.0936 |  |  |  | 43.63 | 8.83 | Conductivity and associated temperature data deleted due to periodic drying of sensor as stream levels declined (determined as period when temperature logger started logging air temperatures); Offset should have been set at .7956 - backcalculated 'Stream_m_Avg' values to reflect true stream depths (i.e. add .7956 to 'Lvl_m_Avg' value)
2012-09-05 11:15 | 8137 | 12.88 | 12.38 | 0.298 | 79.56 | 1.0936 |  |  |  | 43.46 | 8.8 | Conductivity and associated temperature data deleted due to periodic drying of sensor as stream levels declined (determined as period when temperature logger started logging air temperatures); Offset should have been set at .7956 - backcalculated 'Stream_m_Avg' values to reflect true stream depths (i.e. add .7956 to 'Lvl_m_Avg' value)
2012-09-05 11:30 | 8138 | 12.89 | 12.73 | 0.299 | 79.56 | 1.0946 |  |  |  | 43.25 | 8.76 | Conductivity and associated temperature data deleted due to periodic drying of sensor as stream levels declined (determined as period when temperature logger started logging air temperatures); Offset should have been set at .7956 - backcalculated 'Stream_m_Avg' values to reflect true stream depths (i.e. add .7956 to 'Lvl_m_Avg' value)
2012-09-05 11:45 | 8139 | 12.85 | 13.09 | 0.297 | 79.56 | 1.0926 |  |  |  | 43.01 | 8.72 | Conductivity and associated temperature data deleted due to periodic drying of sensor as stream levels declined (determined as period when temperature logger started logging air temperatures); Offset should have been set at .7956 - backcalculated 'Stream_m_Avg' values to reflect true stream depths (i.e. add .7956 to 'Lvl_m_Avg' value)
2012-09-05 12:00 | 8140 | 13 | 13.46 | 0.302 | 79.56 | 1.0976 |  |  |  | 42.76 | 8.67 | Conductivity and associated temperature data deleted due to periodic drying of sensor as stream levels declined (determined as period when temperature logger started logging air temperatures); Offset should have been set at .7956 - backcalculated 'Stream_m_Avg' values to reflect true stream depths (i.e. add .7956 to 'Lvl_m_Avg' value)
2012-09-05 12:15 | 8141 | 12.86 | 13.83 | 0.31 | 79.56 | 1.1056 |  |  |  | 42.56 | 8.63 | Conductivity and associated temperature data deleted due to periodic drying of sensor as stream levels declined (determined as period when temperature logger started logging air temperatures); Offset should have been set at .7956 - backcalculated 'Stream_m_Avg' values to reflect true stream depths (i.e. add .7956 to 'Lvl_m_Avg' value)
2012-09-05 12:30 | 8142 | 12.83 | 14.19 | 0.313 | 79.56 | 1.1086 |  |  |  | 42.35 | 8.58 | Conductivity and associated temperature data deleted due to periodic drying of sensor as stream levels declined (determined as period when temperature logger started logging air temperatures); Offset should have been set at .7956 - backcalculated 'Stream_m_Avg' values to reflect true stream depths (i.e. add .7956 to 'Lvl_m_Avg' value)
2012-09-05 12:45 | 8143 | 12.81 | 14.54 | 0.31 | 79.56 | 1.1056 |  |  |  | 42.18 | 8.54 | Conductivity and associated temperature data deleted due to periodic drying of sensor as stream levels declined (determined as period when temperature logger started logging air temperatures); Offset should have been set at .7956 - backcalculated 'Stream_m_Avg' values to reflect true stream depths (i.e. add .7956 to 'Lvl_m_Avg' value)
2012-09-05 13:00 | 8144 | 12.81 | 14.87 | 0.311 | 79.56 | 1.1066 |  |  |  | 41.94 | 8.51 | Conductivity and associated temperature data deleted due to periodic drying of sensor as stream levels declined (determined as period when temperature logger started logging air temperatures); Offset should have been set at .7956 - backcalculated 'Stream_m_Avg' values to reflect true stream depths (i.e. add .7956 to 'Lvl_m_Avg' value)
2012-09-05 13:15 | 8145 | 12.82 | 15.18 | 0.314 | 79.56 | 1.1096 |  |  |  | 41.74 | 8.46 | Conductivity and associated temperature data deleted due to periodic drying of sensor as stream levels declined (determined as period when temperature logger started logging air temperatures); Offset should have been set at .7956 - backcalculated 'Stream_m_Avg' values to reflect true stream depths (i.e. add .7956 to 'Lvl_m_Avg' value)
2012-09-05 13:30 | 8146 | 12.79 | 15.47 | 0.317 | 79.56 | 1.1126 |  |  |  | 41.53 | 8.42 | Conductivity and associated temperature data deleted due to periodic drying of sensor as stream levels declined (determined as period when temperature logger started logging air temperatures); Offset should have been set at .7956 - backcalculated 'Stream_m_Avg' values to reflect true stream depths (i.e. add .7956 to 'Lvl_m_Avg' value)
2012-09-05 13:45 | 8147 | 12.79 | 15.75 | 0.316 | 79.56 | 1.1116 |  |  |  | 41.33 | 8.37 | Conductivity and associated temperature data deleted due to periodic drying of sensor as stream levels declined (determined as period when temperature logger started logging air temperatures); Offset should have been set at .7956 - backcalculated 'Stream_m_Avg' values to reflect true stream depths (i.e. add .7956 to 'Lvl_m_Avg' value)
2012-09-05 14:00 | 8148 | 12.77 | 15.99 | 0.319 | 79.56 | 1.1146 |  |  |  | 41.12 | 8.33 | Conductivity and associated temperature data deleted due to periodic drying of sensor as stream levels declined (determined as period when temperature logger started logging air temperatures); Offset should have been set at .7956 - backcalculated 'Stream_m_Avg' values to reflect true stream depths (i.e. add .7956 to 'Lvl_m_Avg' value)
2012-09-05 14:15 | 8149 | 12.77 | 16.21 | 0.32 | 79.56 | 1.1156 |  |  |  | 40.92 | 8.29 | Conductivity and associated temperature data deleted due to periodic drying of sensor as stream levels declined (determined as period when temperature logger started logging air temperatures); Offset should have been set at .7956 - backcalculated 'Stream_m_Avg' values to reflect true stream depths (i.e. add .7956 to 'Lvl_m_Avg' value)
2012-09-05 14:30 | 8150 | 12.93 | 16.39 | 0.325 | 79.56 | 1.1206 |  |  |  | 40.72 | 8.25 | Conductivity and associated temperature data deleted due to periodic drying of sensor as stream levels declined (determined as period when temperature logger started logging air temperatures); Offset should have been set at .7956 - backcalculated 'Stream_m_Avg' values to reflect true stream depths (i.e. add .7956 to 'Lvl_m_Avg' value)
2012-09-05 14:45 | 8151 | 12.76 | 16.55 | 0.328 | 79.56 | 1.1236 |  |  |  | 40.58 | 8.22 | Conductivity and associated temperature data deleted due to periodic drying of sensor as stream levels declined (determined as period when temperature logger started logging air temperatures); Offset should have been set at .7956 - backcalculated 'Stream_m_Avg' values to reflect true stream depths (i.e. add .7956 to 'Lvl_m_Avg' value)
2012-09-05 15:00 | 8152 | 12.76 | 16.7 | 0.326 | 79.56 | 1.1216 |  |  |  | 40.37 | 8.18 | Conductivity and associated temperature data deleted due to periodic drying of sensor as stream levels declined (determined as period when temperature logger started logging air temperatures); Offset should have been set at .7956 - backcalculated 'Stream_m_Avg' values to reflect true stream depths (i.e. add .7956 to 'Lvl_m_Avg' value)
2012-09-05 15:15 | 8153 | 12.75 | 16.81 | 0.33 | 79.56 | 1.1256 |  |  |  | 40.03 | 8.13 | Conductivity and associated temperature data deleted due to periodic drying of sensor as stream levels declined (determined as period when temperature logger started logging air temperatures); Offset should have been set at .7956 - backcalculated 'Stream_m_Avg' values to reflect true stream depths (i.e. add .7956 to 'Lvl_m_Avg' value)
2012-09-05 15:30 | 8154 | 12.75 | 16.89 | 0.333 | 79.56 | 1.1286 |  |  |  | 39.76 | 8.07 | Conductivity and associated temperature data deleted due to periodic drying of sensor as stream levels declined (determined as period when temperature logger started logging air temperatures); Offset should have been set at .7956 - backcalculated 'Stream_m_Avg' values to reflect true stream depths (i.e. add .7956 to 'Lvl_m_Avg' value)
2012-09-05 15:45 | 8155 | 12.73 | 16.93 | 0.331 | 79.56 | 1.1266 |  |  |  | 39.42 | 8.02 | Conductivity and associated temperature data deleted due to periodic drying of sensor as stream levels declined (determined as period when temperature logger started logging air temperatures); Offset should have been set at .7956 - backcalculated 'Stream_m_Avg' values to reflect true stream depths (i.e. add .7956 to 'Lvl_m_Avg' value)
2012-09-05 16:00 | 8156 | 12.74 | 16.98 | 0.329 | 79.56 | 1.1246 |  |  |  | 39.29 | 7.945 | Conductivity and associated temperature data deleted due to periodic drying of sensor as stream levels declined (determined as period when temperature logger started logging air temperatures); Offset should have been set at .7956 - backcalculated 'Stream_m_Avg' values to reflect true stream depths (i.e. add .7956 to 'Lvl_m_Avg' value)
2012-09-05 16:15 | 8157 | 12.73 | 16.99 | 0.334 | 79.56 | 1.1296 |  |  |  | 39.35 | 7.956 | Conductivity and associated temperature data deleted due to periodic drying of sensor as stream levels declined (determined as period when temperature logger started logging air temperatures); Offset should have been set at .7956 - backcalculated 'Stream_m_Avg' values to reflect true stream depths (i.e. add .7956 to 'Lvl_m_Avg' value)
2012-09-05 16:30 | 8158 | 12.73 | 16.94 | 0.34 | 79.56 | 1.1356 |  |  |  | 38.41 | 7.88 | Conductivity and associated temperature data deleted due to periodic drying of sensor as stream levels declined (determined as period when temperature logger started logging air temperatures); Offset should have been set at .7956 - backcalculated 'Stream_m_Avg' values to reflect true stream depths (i.e. add .7956 to 'Lvl_m_Avg' value)
2012-09-05 16:45 | 8159 | 12.73 | 16.83 | 0.344 | 79.56 | 1.1396 |  |  |  | 38.61 | 7.786 | Conductivity and associated temperature data deleted due to periodic drying of sensor as stream levels declined (determined as period when temperature logger started logging air temperatures); Offset should have been set at .7956 - backcalculated 'Stream_m_Avg' values to reflect true stream depths (i.e. add .7956 to 'Lvl_m_Avg' value)
2012-09-05 17:00 | 8160 | 12.79 | 16.73 | 0.343 | 79.56 | 1.1386 |  |  |  | 38.41 | 7.806 | Conductivity and associated temperature data deleted due to periodic drying of sensor as stream levels declined (determined as period when temperature logger started logging air temperatures); Offset should have been set at .7956 - backcalculated 'Stream_m_Avg' values to reflect true stream depths (i.e. add .7956 to 'Lvl_m_Avg' value)
2012-09-05 17:15 | 8161 | 12.73 | 16.59 | 0.347 | 79.56 | 1.1426 |  |  |  | 38.34 | 7.785 | Conductivity and associated temperature data deleted due to periodic drying of sensor as stream levels declined (determined as period when temperature logger started logging air temperatures); Offset should have been set at .7956 - backcalculated 'Stream_m_Avg' values to reflect true stream depths (i.e. add .7956 to 'Lvl_m_Avg' value)
2012-09-05 17:30 | 8162 | 12.73 | 16.41 | 0.352 | 79.56 | 1.1476 |  |  |  | 38.27 | 7.745 | Conductivity and associated temperature data deleted due to periodic drying of sensor as stream levels declined (determined as period when temperature logger started logging air temperatures); Offset should have been set at .7956 - backcalculated 'Stream_m_Avg' values to reflect true stream depths (i.e. add .7956 to 'Lvl_m_Avg' value)
2012-09-05 17:45 | 8163 | 12.74 | 16.24 | 0.353 | 79.56 | 1.1486 |  |  |  | 38.01 | 7.716 | Conductivity and associated temperature data deleted due to periodic drying of sensor as stream levels declined (determined as period when temperature logger started logging air temperatures); Offset should have been set at .7956 - backcalculated 'Stream_m_Avg' values to reflect true stream depths (i.e. add .7956 to 'Lvl_m_Avg' value)
2012-09-05 18:00 | 8164 | 12.75 | 16.08 | 0.358 | 79.56 | 1.1536 |  |  |  | 38.01 | 7.686 | Conductivity and associated temperature data deleted due to periodic drying of sensor as stream levels declined (determined as period when temperature logger started logging air temperatures); Offset should have been set at .7956 - backcalculated 'Stream_m_Avg' values to reflect true stream depths (i.e. add .7956 to 'Lvl_m_Avg' value)
2012-09-05 18:15 | 8165 | 12.76 | 15.91 | 0.361 | 79.56 | 1.1566 |  |  |  | 37.94 | 7.652 | Conductivity and associated temperature data deleted due to periodic drying of sensor as stream levels declined (determined as period when temperature logger started logging air temperatures); Offset should have been set at .7956 - backcalculated 'Stream_m_Avg' values to reflect true stream depths (i.e. add .7956 to 'Lvl_m_Avg' value)
2012-09-05 18:30 | 8166 | 12.68 | 15.73 | 0.376 | 79.56 | 1.1716 |  |  |  | 37.46 | 7.62 | Conductivity and associated temperature data deleted due to periodic drying of sensor as stream levels declined (determined as period when temperature logger started logging air temperatures); Offset should have been set at .7956 - backcalculated 'Stream_m_Avg' values to reflect true stream depths (i.e. add .7956 to 'Lvl_m_Avg' value)
2012-09-05 18:45 | 8167 | 12.48 | 15.53 | 0.39 | 79.56 | 1.1856 |  |  |  | 37.31 | 7.554 | Conductivity and associated temperature data deleted due to periodic drying of sensor as stream levels declined (determined as period when temperature logger started logging air temperatures); Offset should have been set at .7956 - backcalculated 'Stream_m_Avg' values to reflect true stream depths (i.e. add .7956 to 'Lvl_m_Avg' value)
2012-09-05 19:00 | 8168 | 12.42 | 15.38 | 0.389 | 79.56 | 1.1846 |  |  |  | 37.27 | 7.538 | Conductivity and associated temperature data deleted due to periodic drying of sensor as stream levels declined (determined as period when temperature logger started logging air temperatures); Offset should have been set at .7956 - backcalculated 'Stream_m_Avg' values to reflect true stream depths (i.e. add .7956 to 'Lvl_m_Avg' value)
2012-09-05 19:15 | 8169 | 12.4 | 15.25 | 0.389 | 79.56 | 1.1846 |  |  |  | 37.07 | 7.518 | Conductivity and associated temperature data deleted due to periodic drying of sensor as stream levels declined (determined as period when temperature logger started logging air temperatures); Offset should have been set at .7956 - backcalculated 'Stream_m_Avg' values to reflect true stream depths (i.e. add .7956 to 'Lvl_m_Avg' value)
2012-09-05 19:30 | 8170 | 12.37 | 15.15 | 0.389 | 79.56 | 1.1846 |  |  |  | 36.94 | 7.49 | Conductivity and associated temperature data deleted due to periodic drying of sensor as stream levels declined (determined as period when temperature logger started logging air temperatures); Offset should have been set at .7956 - backcalculated 'Stream_m_Avg' values to reflect true stream depths (i.e. add .7956 to 'Lvl_m_Avg' value)
2012-09-05 19:45 | 8171 | 12.41 | 15.07 | 0.4 | 79.56 | 1.1956 |  |  |  | 36.74 | 7.452 | Conductivity and associated temperature data deleted due to periodic drying of sensor as stream levels declined (determined as period when temperature logger started logging air temperatures); Offset should have been set at .7956 - backcalculated 'Stream_m_Avg' values to reflect true stream depths (i.e. add .7956 to 'Lvl_m_Avg' value)
2012-09-05 20:00 | 8172 | 12.36 | 15 | 0.408 | 79.56 | 1.2036 |  |  |  | 36.75 | 7.44 | Conductivity and associated temperature data deleted due to periodic drying of sensor as stream levels declined (determined as period when temperature logger started logging air temperatures); Offset should have been set at .7956 - backcalculated 'Stream_m_Avg' values to reflect true stream depths (i.e. add .7956 to 'Lvl_m_Avg' value)
2012-09-05 20:15 | 8173 | 12.35 | 14.93 | 0.397 | 79.56 | 1.1926 |  |  |  | 36.62 | 7.421 | Conductivity and associated temperature data deleted due to periodic drying of sensor as stream levels declined (determined as period when temperature logger started logging air temperatures); Offset should have been set at .7956 - backcalculated 'Stream_m_Avg' values to reflect true stream depths (i.e. add .7956 to 'Lvl_m_Avg' value)
2012-09-05 20:30 | 8174 | 12.33 | 14.85 | 0.385 | 79.56 | 1.1806 |  |  |  | 36.62 | 7.417 | Conductivity and associated temperature data deleted due to periodic drying of sensor as stream levels declined (determined as period when temperature logger started logging air temperatures); Offset should have been set at .7956 - backcalculated 'Stream_m_Avg' values to reflect true stream depths (i.e. add .7956 to 'Lvl_m_Avg' value)
2012-09-05 20:45 | 8175 | 12.32 | 14.77 | 0.383 | 79.56 | 1.1786 |  |  |  | 36.89 | 7.428 | Conductivity and associated temperature data deleted due to periodic drying of sensor as stream levels declined (determined as period when temperature logger started logging air temperatures); Offset should have been set at .7956 - backcalculated 'Stream_m_Avg' values to reflect true stream depths (i.e. add .7956 to 'Lvl_m_Avg' value)
2012-09-05 21:00 | 8176 | 12.47 | 14.69 | 0.373 | 79.56 | 1.1686 |  |  |  | 36.76 | 7.443 | Conductivity and associated temperature data deleted due to periodic drying of sensor as stream levels declined (determined as period when temperature logger started logging air temperatures); Offset should have been set at .7956 - backcalculated 'Stream_m_Avg' values to reflect true stream depths (i.e. add .7956 to 'Lvl_m_Avg' value)
2012-09-05 21:15 | 8177 | 12.3 | 14.6 | 0.37 | 79.56 | 1.1656 |  |  |  | 37.03 | 7.462 | Conductivity and associated temperature data deleted due to periodic drying of sensor as stream levels declined (determined as period when temperature logger started logging air temperatures); Offset should have been set at .7956 - backcalculated 'Stream_m_Avg' values to reflect true stream depths (i.e. add .7956 to 'Lvl_m_Avg' value)
2012-09-05 21:30 | 8178 | 12.3 | 14.51 | 0.381 | 79.56 | 1.1766 |  |  |  | 36.9 | 7.462 | Conductivity and associated temperature data deleted due to periodic drying of sensor as stream levels declined (determined as period when temperature logger started logging air temperatures); Offset should have been set at .7956 - backcalculated 'Stream_m_Avg' values to reflect true stream depths (i.e. add .7956 to 'Lvl_m_Avg' value)
2012-09-05 21:45 | 8179 | 12.28 | 14.42 | 0.381 | 79.56 | 1.1766 |  |  |  | 37.04 | 7.489 | Conductivity and associated temperature data deleted due to periodic drying of sensor as stream levels declined (determined as period when temperature logger started logging air temperatures); Offset should have been set at .7956 - backcalculated 'Stream_m_Avg' values to reflect true stream depths (i.e. add .7956 to 'Lvl_m_Avg' value)
2012-09-05 22:00 | 8180 | 12.32 | 14.32 | 0.38 | 79.56 | 1.1756 |  |  |  | 37.01 | 7.507 | Conductivity and associated temperature data deleted due to periodic drying of sensor as stream levels declined (determined as period when temperature logger started logging air temperatures); Offset should have been set at .7956 - backcalculated 'Stream_m_Avg' values to reflect true stream depths (i.e. add .7956 to 'Lvl_m_Avg' value)
2012-09-05 22:15 | 8181 | 12.29 | 14.23 | 0.379 | 79.56 | 1.1746 |  |  |  | 37.18 | 7.527 | Conductivity and associated temperature data deleted due to periodic drying of sensor as stream levels declined (determined as period when temperature logger started logging air temperatures); Offset should have been set at .7956 - backcalculated 'Stream_m_Avg' values to reflect true stream depths (i.e. add .7956 to 'Lvl_m_Avg' value)
2012-09-05 22:30 | 8182 | 12.26 | 14.14 | 0.376 | 79.56 | 1.1716 |  |  |  | 37.38 | 7.533 | Conductivity and associated temperature data deleted due to periodic drying of sensor as stream levels declined (determined as period when temperature logger started logging air temperatures); Offset should have been set at .7956 - backcalculated 'Stream_m_Avg' values to reflect true stream depths (i.e. add .7956 to 'Lvl_m_Avg' value)
2012-09-05 22:45 | 8183 | 12.27 | 14.04 | 0.372 | 79.56 | 1.1676 |  |  |  | 37.32 | 7.54 | Conductivity and associated temperature data deleted due to periodic drying of sensor as stream levels declined (determined as period when temperature logger started logging air temperatures); Offset should have been set at .7956 - backcalculated 'Stream_m_Avg' values to reflect true stream depths (i.e. add .7956 to 'Lvl_m_Avg' value)
2012-09-05 23:00 | 8184 | 12.25 | 13.94 | 0.368 | 79.56 | 1.1636 |  |  |  | 37.59 | 7.578 | Conductivity and associated temperature data deleted due to periodic drying of sensor as stream levels declined (determined as period when temperature logger started logging air temperatures); Offset should have been set at .7956 - backcalculated 'Stream_m_Avg' values to reflect true stream depths (i.e. add .7956 to 'Lvl_m_Avg' value)
2012-09-05 23:15 | 8185 | 12.39 | 13.84 | 0.365 | 79.56 | 1.1606 |  |  |  | 37.66 | 7.604 | Conductivity and associated temperature data deleted due to periodic drying of sensor as stream levels declined (determined as period when temperature logger started logging air temperatures); Offset should have been set at .7956 - backcalculated 'Stream_m_Avg' values to reflect true stream depths (i.e. add .7956 to 'Lvl_m_Avg' value)
2012-09-05 23:30 | 8186 | 12.24 | 13.74 | 0.363 | 79.56 | 1.1586 |  |  |  | 37.87 | 7.637 | Conductivity and associated temperature data deleted due to periodic drying of sensor as stream levels declined (determined as period when temperature logger started logging air temperatures); Offset should have been set at .7956 - backcalculated 'Stream_m_Avg' values to reflect true stream depths (i.e. add .7956 to 'Lvl_m_Avg' value)
2012-09-05 23:45 | 8187 | 12.22 | 13.65 | 0.362 | 79.56 | 1.1576 |  |  |  | 37.93 | 7.649 | Conductivity and associated temperature data deleted due to periodic drying of sensor as stream levels declined (determined as period when temperature logger started logging air temperatures); Offset should have been set at .7956 - backcalculated 'Stream_m_Avg' values to reflect true stream depths (i.e. add .7956 to 'Lvl_m_Avg' value)
2012-09-06 | 8188 | 12.2 | 13.55 | 0.359 | 79.56 | 1.1546 |  |  |  | 37.87 | 7.687 | Conductivity and associated temperature data deleted due to periodic drying of sensor as stream levels declined (determined as period when temperature logger started logging air temperatures); Offset should have been set at .7956 - backcalculated 'Stream_m_Avg' values to reflect true stream depths (i.e. add .7956 to 'Lvl_m_Avg' value)
2012-09-06 00:15 | 8189 | 12.36 | 13.44 | 0.356 | 79.56 | 1.1516 |  |  |  | 38.21 | 7.695 | Conductivity and associated temperature data deleted due to periodic drying of sensor as stream levels declined (determined as period when temperature logger started logging air temperatures); Offset should have been set at .7956 - backcalculated 'Stream_m_Avg' values to reflect true stream depths (i.e. add .7956 to 'Lvl_m_Avg' value)
2012-09-06 00:30 | 8190 | 12.22 | 13.34 | 0.354 | 79.56 | 1.1496 |  |  |  | 38.38 | 7.734 | Conductivity and associated temperature data deleted due to periodic drying of sensor as stream levels declined (determined as period when temperature logger started logging air temperatures); Offset should have been set at .7956 - backcalculated 'Stream_m_Avg' values to reflect true stream depths (i.e. add .7956 to 'Lvl_m_Avg' value)
2012-09-06 00:45 | 8191 | 12.24 | 13.23 | 0.355 | 79.56 | 1.1506 |  |  |  | 38.38 | 7.764 | Conductivity and associated temperature data deleted due to periodic drying of sensor as stream levels declined (determined as period when temperature logger started logging air temperatures); Offset should have been set at .7956 - backcalculated 'Stream_m_Avg' values to reflect true stream depths (i.e. add .7956 to 'Lvl_m_Avg' value)
2012-09-06 01:00 | 8192 | 12.17 | 13.12 | 0.356 | 79.56 | 1.1516 |  |  |  | 38.58 | 7.786 | Conductivity and associated temperature data deleted due to periodic drying of sensor as stream levels declined (determined as period when temperature logger started logging air temperatures); Offset should have been set at .7956 - backcalculated 'Stream_m_Avg' values to reflect true stream depths (i.e. add .7956 to 'Lvl_m_Avg' value)
2012-09-06 01:15 | 8193 | 12.34 | 13.01 | 0.355 | 79.56 | 1.1506 |  |  |  | 38.68 | 7.809 | Conductivity and associated temperature data deleted due to periodic drying of sensor as stream levels declined (determined as period when temperature logger started logging air temperatures); Offset should have been set at .7956 - backcalculated 'Stream_m_Avg' values to reflect true stream depths (i.e. add .7956 to 'Lvl_m_Avg' value)
2012-09-06 01:30 | 8194 | 12.19 | 12.9 | 0.355 | 79.56 | 1.1506 |  |  |  | 38.75 | 7.82 | Conductivity and associated temperature data deleted due to periodic drying of sensor as stream levels declined (determined as period when temperature logger started logging air temperatures); Offset should have been set at .7956 - backcalculated 'Stream_m_Avg' values to reflect true stream depths (i.e. add .7956 to 'Lvl_m_Avg' value)
2012-09-06 01:45 | 8195 | 12.2 | 12.8 | 0.354 | 79.56 | 1.1496 |  |  |  | 38.82 | 7.844 | Conductivity and associated temperature data deleted due to periodic drying of sensor as stream levels declined (determined as period when temperature logger started logging air temperatures); Offset should have been set at .7956 - backcalculated 'Stream_m_Avg' values to reflect true stream depths (i.e. add .7956 to 'Lvl_m_Avg' value)
2012-09-06 02:00 | 8196 | 12.15 | 12.69 | 0.353 | 79.56 | 1.1486 |  |  |  | 39.03 | 7.87 | Conductivity and associated temperature data deleted due to periodic drying of sensor as stream levels declined (determined as period when temperature logger started logging air temperatures); Offset should have been set at .7956 - backcalculated 'Stream_m_Avg' values to reflect true stream depths (i.e. add .7956 to 'Lvl_m_Avg' value)
2012-09-06 02:15 | 8197 | 12.31 | 12.58 | 0.352 | 79.56 | 1.1476 |  |  |  | 39 | 7.885 | Conductivity and associated temperature data deleted due to periodic drying of sensor as stream levels declined (determined as period when temperature logger started logging air temperatures); Offset should have been set at .7956 - backcalculated 'Stream_m_Avg' values to reflect true stream depths (i.e. add .7956 to 'Lvl_m_Avg' value)
2012-09-06 02:30 | 8198 | 12.14 | 12.47 | 0.353 | 79.56 | 1.1486 |  |  |  | 39.16 | 7.895 | Conductivity and associated temperature data deleted due to periodic drying of sensor as stream levels declined (determined as period when temperature logger started logging air temperatures); Offset should have been set at .7956 - backcalculated 'Stream_m_Avg' values to reflect true stream depths (i.e. add .7956 to 'Lvl_m_Avg' value)
2012-09-06 02:45 | 8199 | 12.13 | 12.36 | 0.353 | 79.56 | 1.1486 |  |  |  | 39.3 | 7.934 | Conductivity and associated temperature data deleted due to periodic drying of sensor as stream levels declined (determined as period when temperature logger started logging air temperatures); Offset should have been set at .7956 - backcalculated 'Stream_m_Avg' values to reflect true stream depths (i.e. add .7956 to 'Lvl_m_Avg' value)
2012-09-06 03:00 | 8200 | 12.17 | 12.25 | 0.352 | 79.56 | 1.1476 |  |  |  | 39.37 | 7.953 | Conductivity and associated temperature data deleted due to periodic drying of sensor as stream levels declined (determined as period when temperature logger started logging air temperatures); Offset should have been set at .7956 - backcalculated 'Stream_m_Avg' values to reflect true stream depths (i.e. add .7956 to 'Lvl_m_Avg' value)
2012-09-06 03:15 | 8201 | 12.29 | 12.15 | 0.351 | 79.56 | 1.1466 |  |  |  | 39.43 | 7.974 | Conductivity and associated temperature data deleted due to periodic drying of sensor as stream levels declined (determined as period when temperature logger started logging air temperatures); Offset should have been set at .7956 - backcalculated 'Stream_m_Avg' values to reflect true stream depths (i.e. add .7956 to 'Lvl_m_Avg' value)
2012-09-06 03:30 | 8202 | 12.11 | 12.03 | 0.351 | 79.56 | 1.1466 |  |  |  | 39.57 | 7.994 | Conductivity and associated temperature data deleted due to periodic drying of sensor as stream levels declined (determined as period when temperature logger started logging air temperatures); Offset should have been set at .7956 - backcalculated 'Stream_m_Avg' values to reflect true stream depths (i.e. add .7956 to 'Lvl_m_Avg' value)
2012-09-06 03:45 | 8203 | 12.15 | 11.93 | 0.349 | 79.56 | 1.1446 |  |  |  | 39.71 | 8.02 | Conductivity and associated temperature data deleted due to periodic drying of sensor as stream levels declined (determined as period when temperature logger started logging air temperatures); Offset should have been set at .7956 - backcalculated 'Stream_m_Avg' values to reflect true stream depths (i.e. add .7956 to 'Lvl_m_Avg' value)
2012-09-06 04:00 | 8204 | 12.16 | 11.83 | 0.348 | 79.56 | 1.1436 |  |  |  | 39.78 | 8.04 | Conductivity and associated temperature data deleted due to periodic drying of sensor as stream levels declined (determined as period when temperature logger started logging air temperatures); Offset should have been set at .7956 - backcalculated 'Stream_m_Avg' values to reflect true stream depths (i.e. add .7956 to 'Lvl_m_Avg' value)
2012-09-06 04:15 | 8205 | 12.1 | 11.74 | 0.349 | 79.56 | 1.1446 |  |  |  | 39.91 | 8.06 | Conductivity and associated temperature data deleted due to periodic drying of sensor as stream levels declined (determined as period when temperature logger started logging air temperatures); Offset should have been set at .7956 - backcalculated 'Stream_m_Avg' values to reflect true stream depths (i.e. add .7956 to 'Lvl_m_Avg' value)
2012-09-06 04:30 | 8206 | 12.09 | 11.65 | 0.345 | 79.56 | 1.1406 |  |  |  | 40.05 | 8.09 | Conductivity and associated temperature data deleted due to periodic drying of sensor as stream levels declined (determined as period when temperature logger started logging air temperatures); Offset should have been set at .7956 - backcalculated 'Stream_m_Avg' values to reflect true stream depths (i.e. add .7956 to 'Lvl_m_Avg' value)
2012-09-06 04:45 | 8207 | 12.08 | 11.55 | 0.345 | 79.56 | 1.1406 |  |  |  | 40.08 | 8.1 | Conductivity and associated temperature data deleted due to periodic drying of sensor as stream levels declined (determined as period when temperature logger started logging air temperatures); Offset should have been set at .7956 - backcalculated 'Stream_m_Avg' values to reflect true stream depths (i.e. add .7956 to 'Lvl_m_Avg' value)
2012-09-06 05:00 | 8208 | 12.23 | 11.45 | 0.346 | 79.56 | 1.1416 |  |  |  | 40.25 | 8.13 | Conductivity and associated temperature data deleted due to periodic drying of sensor as stream levels declined (determined as period when temperature logger started logging air temperatures); Offset should have been set at .7956 - backcalculated 'Stream_m_Avg' values to reflect true stream depths (i.e. add .7956 to 'Lvl_m_Avg' value)
2012-09-06 05:15 | 8209 | 12.07 | 11.35 | 0.348 | 79.56 | 1.1436 |  |  |  | 40.32 | 8.14 | Conductivity and associated temperature data deleted due to periodic drying of sensor as stream levels declined (determined as period when temperature logger started logging air temperatures); Offset should have been set at .7956 - backcalculated 'Stream_m_Avg' values to reflect true stream depths (i.e. add .7956 to 'Lvl_m_Avg' value)
2012-09-06 05:30 | 8210 | 12.06 | 11.25 | 0.352 | 79.56 | 1.1476 |  |  |  | 40.39 | 8.16 | Conductivity and associated temperature data deleted due to periodic drying of sensor as stream levels declined (determined as period when temperature logger started logging air temperatures); Offset should have been set at .7956 - backcalculated 'Stream_m_Avg' values to reflect true stream depths (i.e. add .7956 to 'Lvl_m_Avg' value)
2012-09-06 05:45 | 8211 | 12.07 | 11.16 | 0.355 | 79.56 | 1.1506 |  |  |  | 40.42 | 8.17 | Conductivity and associated temperature data deleted due to periodic drying of sensor as stream levels declined (determined as period when temperature logger started logging air temperatures); Offset should have been set at .7956 - backcalculated 'Stream_m_Avg' values to reflect true stream depths (i.e. add .7956 to 'Lvl_m_Avg' value)
2012-09-06 06:00 | 8212 | 12.21 | 11.07 | 0.355 | 79.56 | 1.1506 |  |  |  | 40.56 | 8.19 | Conductivity and associated temperature data deleted due to periodic drying of sensor as stream levels declined (determined as period when temperature logger started logging air temperatures); Offset should have been set at .7956 - backcalculated 'Stream_m_Avg' values to reflect true stream depths (i.e. add .7956 to 'Lvl_m_Avg' value)
2012-09-06 06:15 | 8213 | 12.05 | 10.97 | 0.354 | 79.56 | 1.1496 |  |  |  | 40.66 | 8.21 | Conductivity and associated temperature data deleted due to periodic drying of sensor as stream levels declined (determined as period when temperature logger started logging air temperatures); Offset should have been set at .7956 - backcalculated 'Stream_m_Avg' values to reflect true stream depths (i.e. add .7956 to 'Lvl_m_Avg' value)
2012-09-06 06:30 | 8214 | 12.06 | 10.88 | 0.352 | 79.56 | 1.1476 |  |  |  | 40.8 | 8.24 | Conductivity and associated temperature data deleted due to periodic drying of sensor as stream levels declined (determined as period when temperature logger started logging air temperatures); Offset should have been set at .7956 - backcalculated 'Stream_m_Avg' values to reflect true stream depths (i.e. add .7956 to 'Lvl_m_Avg' value)
2012-09-06 06:45 | 8215 | 12.06 | 10.8 | 0.347 | 79.56 | 1.1426 |  |  |  | 40.98 | 8.27 | Conductivity and associated temperature data deleted due to periodic drying of sensor as stream levels declined (determined as period when temperature logger started logging air temperatures); Offset should have been set at .7956 - backcalculated 'Stream_m_Avg' values to reflect true stream depths (i.e. add .7956 to 'Lvl_m_Avg' value)
2012-09-06 07:00 | 8216 | 12.12 | 10.73 | 0.338 | 79.56 | 1.1336 |  |  |  | 41.21 | 8.31 | Conductivity and associated temperature data deleted due to periodic drying of sensor as stream levels declined (determined as period when temperature logger started logging air temperatures); Offset should have been set at .7956 - backcalculated 'Stream_m_Avg' values to reflect true stream depths (i.e. add .7956 to 'Lvl_m_Avg' value)
2012-09-06 07:15 | 8217 | 12.08 | 10.67 | 0.332 | 79.56 | 1.1276 |  |  |  | 41.48 | 8.36 | Conductivity and associated temperature data deleted due to periodic drying of sensor as stream levels declined (determined as period when temperature logger started logging air temperatures); Offset should have been set at .7956 - backcalculated 'Stream_m_Avg' values to reflect true stream depths (i.e. add .7956 to 'Lvl_m_Avg' value)
2012-09-06 07:30 | 8218 | 12.14 | 10.63 | 0.334 | 79.56 | 1.1296 |  |  |  | 41.71 | 8.41 | Conductivity and associated temperature data deleted due to periodic drying of sensor as stream levels declined (determined as period when temperature logger started logging air temperatures); Offset should have been set at .7956 - backcalculated 'Stream_m_Avg' values to reflect true stream depths (i.e. add .7956 to 'Lvl_m_Avg' value)
2012-09-06 07:45 | 8219 | 12.2 | 10.6 | 0.333 | 79.56 | 1.1286 |  |  |  | 42.01 | 8.47 | Conductivity and associated temperature data deleted due to periodic drying of sensor as stream levels declined (determined as period when temperature logger started logging air temperatures); Offset should have been set at .7956 - backcalculated 'Stream_m_Avg' values to reflect true stream depths (i.e. add .7956 to 'Lvl_m_Avg' value)
2012-09-06 08:00 | 8220 | 12.18 | 10.61 | 0.325 | 79.56 | 1.1206 |  |  |  | 42.35 | 8.53 | Conductivity and associated temperature data deleted due to periodic drying of sensor as stream levels declined (determined as period when temperature logger started logging air temperatures); Offset should have been set at .7956 - backcalculated 'Stream_m_Avg' values to reflect true stream depths (i.e. add .7956 to 'Lvl_m_Avg' value)
2012-09-06 08:15 | 8221 | 12.19 | 10.63 | 0.313 | 79.56 | 1.1086 |  |  |  | 42.62 | 8.59 | Conductivity and associated temperature data deleted due to periodic drying of sensor as stream levels declined (determined as period when temperature logger started logging air temperatures); Offset should have been set at .7956 - backcalculated 'Stream_m_Avg' values to reflect true stream depths (i.e. add .7956 to 'Lvl_m_Avg' value)
2012-09-06 08:30 | 8222 | 12.26 | 10.68 | 0.314 | 79.56 | 1.1096 |  |  |  | 42.85 | 8.64 | Conductivity and associated temperature data deleted due to periodic drying of sensor as stream levels declined (determined as period when temperature logger started logging air temperatures); Offset should have been set at .7956 - backcalculated 'Stream_m_Avg' values to reflect true stream depths (i.e. add .7956 to 'Lvl_m_Avg' value)
2012-09-06 08:45 | 8223 | 12.35 | 10.75 | 0.316 | 79.56 | 1.1116 |  |  |  | 43.09 | 8.69 | Conductivity and associated temperature data deleted due to periodic drying of sensor as stream levels declined (determined as period when temperature logger started logging air temperatures); Offset should have been set at .7956 - backcalculated 'Stream_m_Avg' values to reflect true stream depths (i.e. add .7956 to 'Lvl_m_Avg' value)
2012-09-06 09:00 | 8224 | 12.32 | 10.85 | 0.312 | 79.56 | 1.1076 |  |  |  | 43.32 | 8.73 | Conductivity and associated temperature data deleted due to periodic drying of sensor as stream levels declined (determined as period when temperature logger started logging air temperatures); Offset should have been set at .7956 - backcalculated 'Stream_m_Avg' values to reflect true stream depths (i.e. add .7956 to 'Lvl_m_Avg' value)
2012-09-06 09:15 | 8225 | 12.53 | 10.96 | 0.308 | 79.56 | 1.1036 |  |  |  | 43.45 | 8.77 | Conductivity and associated temperature data deleted due to periodic drying of sensor as stream levels declined (determined as period when temperature logger started logging air temperatures); Offset should have been set at .7956 - backcalculated 'Stream_m_Avg' values to reflect true stream depths (i.e. add .7956 to 'Lvl_m_Avg' value)
2012-09-06 09:30 | 8226 | 12.75 | 11.08 | 0.308 | 79.56 | 1.1036 |  |  |  | 43.55 | 8.79 | Conductivity and associated temperature data deleted due to periodic drying of sensor as stream levels declined (determined as period when temperature logger started logging air temperatures); Offset should have been set at .7956 - backcalculated 'Stream_m_Avg' values to reflect true stream depths (i.e. add .7956 to 'Lvl_m_Avg' value)
2012-09-06 09:45 | 8227 | 12.77 | 11.21 | 0.309 | 79.56 | 1.1046 |  |  |  | 43.64 | 8.81 | Conductivity and associated temperature data deleted due to periodic drying of sensor as stream levels declined (determined as period when temperature logger started logging air temperatures); Offset should have been set at .7956 - backcalculated 'Stream_m_Avg' values to reflect true stream depths (i.e. add .7956 to 'Lvl_m_Avg' value)
2012-09-06 10:00 | 8228 | 12.74 | 11.37 | 0.306 | 79.56 | 1.1016 |  |  |  | 43.67 | 8.83 | Conductivity and associated temperature data deleted due to periodic drying of sensor as stream levels declined (determined as period when temperature logger started logging air temperatures); Offset should have been set at .7956 - backcalculated 'Stream_m_Avg' values to reflect true stream depths (i.e. add .7956 to 'Lvl_m_Avg' value)
2012-09-06 10:15 | 8229 | 12.9 | 11.55 | 0.304 | 79.56 | 1.0996 |  |  |  | 43.67 | 8.83 | Conductivity and associated temperature data deleted due to periodic drying of sensor as stream levels declined (determined as period when temperature logger started logging air temperatures); Offset should have been set at .7956 - backcalculated 'Stream_m_Avg' values to reflect true stream depths (i.e. add .7956 to 'Lvl_m_Avg' value)
2012-09-06 10:30 | 8230 | 12.98 | 11.74 | 0.307 | 79.56 | 1.1026 |  |  |  | 43.6 | 8.82 | Conductivity and associated temperature data deleted due to periodic drying of sensor as stream levels declined (determined as period when temperature logger started logging air temperatures); Offset should have been set at .7956 - backcalculated 'Stream_m_Avg' values to reflect true stream depths (i.e. add .7956 to 'Lvl_m_Avg' value)
2012-09-06 10:45 | 8231 | 12.9 | 11.95 | 0.303 | 79.56 | 1.0986 |  |  |  | 43.52 | 8.81 | Conductivity and associated temperature data deleted due to periodic drying of sensor as stream levels declined (determined as period when temperature logger started logging air temperatures); Offset should have been set at .7956 - backcalculated 'Stream_m_Avg' values to reflect true stream depths (i.e. add .7956 to 'Lvl_m_Avg' value)
2012-09-06 11:00 | 8232 | 12.96 | 12.22 | 0.3 | 79.56 | 1.0956 |  |  |  | 43.46 | 8.8 | Conductivity and associated temperature data deleted due to periodic drying of sensor as stream levels declined (determined as period when temperature logger started logging air temperatures); Offset should have been set at .7956 - backcalculated 'Stream_m_Avg' values to reflect true stream depths (i.e. add .7956 to 'Lvl_m_Avg' value)
2012-09-06 11:15 | 8233 | 12.86 | 12.5 | 0.299 | 79.56 | 1.0946 |  |  |  | 43.31 | 8.77 | Conductivity and associated temperature data deleted due to periodic drying of sensor as stream levels declined (determined as period when temperature logger started logging air temperatures); Offset should have been set at .7956 - backcalculated 'Stream_m_Avg' values to reflect true stream depths (i.e. add .7956 to 'Lvl_m_Avg' value)
2012-09-06 11:30 | 8234 | 12.85 | 12.81 | 0.299 | 79.56 | 1.0946 |  |  |  | 43.21 | 8.74 | Conductivity and associated temperature data deleted due to periodic drying of sensor as stream levels declined (determined as period when temperature logger started logging air temperatures); Offset should have been set at .7956 - backcalculated 'Stream_m_Avg' values to reflect true stream depths (i.e. add .7956 to 'Lvl_m_Avg' value)
2012-09-06 11:45 | 8235 | 12.82 | 13.16 | 0.304 | 79.56 | 1.0996 |  |  |  | 43 | 8.71 | Conductivity and associated temperature data deleted due to periodic drying of sensor as stream levels declined (determined as period when temperature logger started logging air temperatures); Offset should have been set at .7956 - backcalculated 'Stream_m_Avg' values to reflect true stream depths (i.e. add .7956 to 'Lvl_m_Avg' value)
2012-09-06 12:00 | 8236 | 12.82 | 13.48 | 0.312 | 79.56 | 1.1076 |  |  |  | 42.83 | 8.67 | Conductivity and associated temperature data deleted due to periodic drying of sensor as stream levels declined (determined as period when temperature logger started logging air temperatures); Offset should have been set at .7956 - backcalculated 'Stream_m_Avg' values to reflect true stream depths (i.e. add .7956 to 'Lvl_m_Avg' value)
2012-09-06 12:15 | 8237 | 12.97 | 13.82 | 0.316 | 79.56 | 1.1116 |  |  |  | 42.62 | 8.63 | Conductivity and associated temperature data deleted due to periodic drying of sensor as stream levels declined (determined as period when temperature logger started logging air temperatures); Offset should have been set at .7956 - backcalculated 'Stream_m_Avg' values to reflect true stream depths (i.e. add .7956 to 'Lvl_m_Avg' value)
2012-09-06 12:30 | 8238 | 12.8 | 14.18 | 0.319 | 79.56 | 1.1146 |  |  |  | 42.35 | 8.59 | Conductivity and associated temperature data deleted due to periodic drying of sensor as stream levels declined (determined as period when temperature logger started logging air temperatures); Offset should have been set at .7956 - backcalculated 'Stream_m_Avg' values to reflect true stream depths (i.e. add .7956 to 'Lvl_m_Avg' value)
2012-09-06 12:45 | 8239 | 12.83 | 14.46 | 0.33 | 79.56 | 1.1256 |  |  |  | 42.01 | 8.52 | Conductivity and associated temperature data deleted due to periodic drying of sensor as stream levels declined (determined as period when temperature logger started logging air temperatures); Offset should have been set at .7956 - backcalculated 'Stream_m_Avg' values to reflect true stream depths (i.e. add .7956 to 'Lvl_m_Avg' value)
2012-09-06 13:00 | 8240 | 12.81 | 14.53 | 0.348 | 79.56 | 1.1436 |  |  |  | 41.84 | 8.47 | Conductivity and associated temperature data deleted due to periodic drying of sensor as stream levels declined (determined as period when temperature logger started logging air temperatures); Offset should have been set at .7956 - backcalculated 'Stream_m_Avg' values to reflect true stream depths (i.e. add .7956 to 'Lvl_m_Avg' value)
2012-09-06 13:15 | 8241 | 12.84 | 14.61 | 0.345 | 79.56 | 1.1406 |  |  |  | 41.74 | 8.45 | Conductivity and associated temperature data deleted due to periodic drying of sensor as stream levels declined (determined as period when temperature logger started logging air temperatures); Offset should have been set at .7956 - backcalculated 'Stream_m_Avg' values to reflect true stream depths (i.e. add .7956 to 'Lvl_m_Avg' value)
2012-09-06 13:30 | 8242 | 12.84 | 14.76 | 0.339 | 79.56 | 1.1346 |  |  |  | 41.51 | 8.41 | Conductivity and associated temperature data deleted due to periodic drying of sensor as stream levels declined (determined as period when temperature logger started logging air temperatures); Offset should have been set at .7956 - backcalculated 'Stream_m_Avg' values to reflect true stream depths (i.e. add .7956 to 'Lvl_m_Avg' value)
2012-09-06 13:45 | 8243 | 12.81 | 14.8 | 0.345 | 79.56 | 1.1406 |  |  |  | 41.47 | 8.39 | Conductivity and associated temperature data deleted due to periodic drying of sensor as stream levels declined (determined as period when temperature logger started logging air temperatures); Offset should have been set at .7956 - backcalculated 'Stream_m_Avg' values to reflect true stream depths (i.e. add .7956 to 'Lvl_m_Avg' value)
2012-09-06 14:00 | 8244 | 12.81 | 14.92 | 0.332 | 79.56 | 1.1276 |  |  |  | 41.4 | 8.38 | Conductivity and associated temperature data deleted due to periodic drying of sensor as stream levels declined (determined as period when temperature logger started logging air temperatures); Offset should have been set at .7956 - backcalculated 'Stream_m_Avg' values to reflect true stream depths (i.e. add .7956 to 'Lvl_m_Avg' value)
2012-09-06 14:15 | 8245 | 12.8 | 15.1 | 0.322 | 79.56 | 1.1176 |  |  |  | 41.27 | 8.37 | Conductivity and associated temperature data deleted due to periodic drying of sensor as stream levels declined (determined as period when temperature logger started logging air temperatures); Offset should have been set at .7956 - backcalculated 'Stream_m_Avg' values to reflect true stream depths (i.e. add .7956 to 'Lvl_m_Avg' value)
2012-09-06 14:30 | 8246 | 12.79 | 15.22 | 0.335 | 79.56 | 1.1306 |  |  |  | 41.13 | 8.32 | Conductivity and associated temperature data deleted due to periodic drying of sensor as stream levels declined (determined as period when temperature logger started logging air temperatures); Offset should have been set at .7956 - backcalculated 'Stream_m_Avg' values to reflect true stream depths (i.e. add .7956 to 'Lvl_m_Avg' value)
2012-09-06 14:45 | 8247 | 12.88 | 15.41 | 0.33 | 79.56 | 1.1256 |  |  |  | 40.82 | 8.3 | Conductivity and associated temperature data deleted due to periodic drying of sensor as stream levels declined (determined as period when temperature logger started logging air temperatures); Offset should have been set at .7956 - backcalculated 'Stream_m_Avg' values to reflect true stream depths (i.e. add .7956 to 'Lvl_m_Avg' value)
2012-09-06 15:00 | 8248 | 12.79 | 15.64 | 0.335 | 79.56 | 1.1306 |  |  |  | 40.72 | 8.25 | Conductivity and associated temperature data deleted due to periodic drying of sensor as stream levels declined (determined as period when temperature logger started logging air temperatures); Offset should have been set at .7956 - backcalculated 'Stream_m_Avg' values to reflect true stream depths (i.e. add .7956 to 'Lvl_m_Avg' value)
2012-09-06 15:15 | 8249 | 12.79 | 15.82 | 0.342 | 79.56 | 1.1376 |  |  |  | 40.45 | 8.2 | Conductivity and associated temperature data deleted due to periodic drying of sensor as stream levels declined (determined as period when temperature logger started logging air temperatures); Offset should have been set at .7956 - backcalculated 'Stream_m_Avg' values to reflect true stream depths (i.e. add .7956 to 'Lvl_m_Avg' value)
2012-09-06 15:30 | 8250 | 12.79 | 15.97 | 0.345 | 79.56 | 1.1406 |  |  |  | 40.18 | 8.14 | Conductivity and associated temperature data deleted due to periodic drying of sensor as stream levels declined (determined as period when temperature logger started logging air temperatures); Offset should have been set at .7956 - backcalculated 'Stream_m_Avg' values to reflect true stream depths (i.e. add .7956 to 'Lvl_m_Avg' value)
2012-09-06 15:45 | 8251 | 12.79 | 16.05 | 0.349 | 79.56 | 1.1446 |  |  |  | 39.98 | 8.1 | Conductivity and associated temperature data deleted due to periodic drying of sensor as stream levels declined (determined as period when temperature logger started logging air temperatures); Offset should have been set at .7956 - backcalculated 'Stream_m_Avg' values to reflect true stream depths (i.e. add .7956 to 'Lvl_m_Avg' value)
2012-09-06 16:00 | 8252 | 12.86 | 16.09 | 0.347 | 79.56 | 1.1426 |  |  |  | 39.91 | 8.07 | Conductivity and associated temperature data deleted due to periodic drying of sensor as stream levels declined (determined as period when temperature logger started logging air temperatures); Offset should have been set at .7956 - backcalculated 'Stream_m_Avg' values to reflect true stream depths (i.e. add .7956 to 'Lvl_m_Avg' value)
2012-09-06 16:15 | 8253 | 12.79 | 16.08 | 0.35 | 79.56 | 1.1456 |  |  |  | 39.77 | 8.06 | Conductivity and associated temperature data deleted due to periodic drying of sensor as stream levels declined (determined as period when temperature logger started logging air temperatures); Offset should have been set at .7956 - backcalculated 'Stream_m_Avg' values to reflect true stream depths (i.e. add .7956 to 'Lvl_m_Avg' value)
2012-09-06 16:30 | 8254 | 12.8 | 16.03 | 0.345 | 79.56 | 1.1406 |  |  |  | 39.64 | 8.03 | Conductivity and associated temperature data deleted due to periodic drying of sensor as stream levels declined (determined as period when temperature logger started logging air temperatures); Offset should have been set at .7956 - backcalculated 'Stream_m_Avg' values to reflect true stream depths (i.e. add .7956 to 'Lvl_m_Avg' value)
2012-09-06 16:45 | 8255 | 12.78 | 16.06 | 0.324 | 79.56 | 1.1196 |  |  |  | 39.57 | 8.01 | Conductivity and associated temperature data deleted due to periodic drying of sensor as stream levels declined (determined as period when temperature logger started logging air temperatures); Offset should have been set at .7956 - backcalculated 'Stream_m_Avg' values to reflect true stream depths (i.e. add .7956 to 'Lvl_m_Avg' value)
2012-09-06 17:00 | 8256 | 12.78 | 16.04 | 0.337 | 79.56 | 1.1326 |  |  |  | 39.47 | 7.992 | Conductivity and associated temperature data deleted due to periodic drying of sensor as stream levels declined (determined as period when temperature logger started logging air temperatures); Offset should have been set at .7956 - backcalculated 'Stream_m_Avg' values to reflect true stream depths (i.e. add .7956 to 'Lvl_m_Avg' value)
2012-09-06 17:15 | 8257 | 12.86 | 15.97 | 0.34 | 79.56 | 1.1356 |  |  |  | 39.37 | 7.973 | Conductivity and associated temperature data deleted due to periodic drying of sensor as stream levels declined (determined as period when temperature logger started logging air temperatures); Offset should have been set at .7956 - backcalculated 'Stream_m_Avg' values to reflect true stream depths (i.e. add .7956 to 'Lvl_m_Avg' value)
2012-09-06 17:30 | 8258 | 12.79 | 15.9 | 0.344 | 79.56 | 1.1396 |  |  |  | 39.1 | 7.945 | Conductivity and associated temperature data deleted due to periodic drying of sensor as stream levels declined (determined as period when temperature logger started logging air temperatures); Offset should have been set at .7956 - backcalculated 'Stream_m_Avg' values to reflect true stream depths (i.e. add .7956 to 'Lvl_m_Avg' value)
2012-09-06 17:45 | 8259 | 12.78 | 15.83 | 0.342 | 79.56 | 1.1376 |  |  |  | 38.96 | 7.905 | Conductivity and associated temperature data deleted due to periodic drying of sensor as stream levels declined (determined as period when temperature logger started logging air temperatures); Offset should have been set at .7956 - backcalculated 'Stream_m_Avg' values to reflect true stream depths (i.e. add .7956 to 'Lvl_m_Avg' value)
2012-09-06 18:00 | 8260 | 12.78 | 15.73 | 0.349 | 79.56 | 1.1446 |  |  |  | 38.9 | 7.872 | Conductivity and associated temperature data deleted due to periodic drying of sensor as stream levels declined (determined as period when temperature logger started logging air temperatures); Offset should have been set at .7956 - backcalculated 'Stream_m_Avg' values to reflect true stream depths (i.e. add .7956 to 'Lvl_m_Avg' value)
2012-09-06 18:15 | 8261 | 12.8 | 15.6 | 0.358 | 79.56 | 1.1536 |  |  |  | 38.69 | 7.846 | Conductivity and associated temperature data deleted due to periodic drying of sensor as stream levels declined (determined as period when temperature logger started logging air temperatures); Offset should have been set at .7956 - backcalculated 'Stream_m_Avg' values to reflect true stream depths (i.e. add .7956 to 'Lvl_m_Avg' value)
2012-09-06 18:30 | 8262 | 12.57 | 15.43 | 0.375 | 79.56 | 1.1706 |  |  |  | 38.49 | 7.805 | Conductivity and associated temperature data deleted due to periodic drying of sensor as stream levels declined (determined as period when temperature logger started logging air temperatures); Offset should have been set at .7956 - backcalculated 'Stream_m_Avg' values to reflect true stream depths (i.e. add .7956 to 'Lvl_m_Avg' value)
2012-09-06 18:45 | 8263 | 12.51 | 15.24 | 0.387 | 79.56 | 1.1826 |  |  |  | 38.29 | 7.759 | Conductivity and associated temperature data deleted due to periodic drying of sensor as stream levels declined (determined as period when temperature logger started logging air temperatures); Offset should have been set at .7956 - backcalculated 'Stream_m_Avg' values to reflect true stream depths (i.e. add .7956 to 'Lvl_m_Avg' value)
2012-09-06 19:00 | 8264 | 12.42 | 15.07 | 0.387 | 79.56 | 1.1826 |  |  |  | 38.16 | 7.725 | Conductivity and associated temperature data deleted due to periodic drying of sensor as stream levels declined (determined as period when temperature logger started logging air temperatures); Offset should have been set at .7956 - backcalculated 'Stream_m_Avg' values to reflect true stream depths (i.e. add .7956 to 'Lvl_m_Avg' value)
2012-09-06 19:15 | 8265 | 12.39 | 14.91 | 0.389 | 79.56 | 1.1846 |  |  |  | 38 | 7.701 | Conductivity and associated temperature data deleted due to periodic drying of sensor as stream levels declined (determined as period when temperature logger started logging air temperatures); Offset should have been set at .7956 - backcalculated 'Stream_m_Avg' values to reflect true stream depths (i.e. add .7956 to 'Lvl_m_Avg' value)
2012-09-06 19:30 | 8266 | 12.37 | 14.77 | 0.381 | 79.56 | 1.1766 |  |  |  | 37.76 | 7.651 | Conductivity and associated temperature data deleted due to periodic drying of sensor as stream levels declined (determined as period when temperature logger started logging air temperatures); Offset should have been set at .7956 - backcalculated 'Stream_m_Avg' values to reflect true stream depths (i.e. add .7956 to 'Lvl_m_Avg' value)
2012-09-06 19:45 | 8267 | 12.35 | 14.64 | 0.385 | 79.56 | 1.1806 |  |  |  | 37.7 | 7.623 | Conductivity and associated temperature data deleted due to periodic drying of sensor as stream levels declined (determined as period when temperature logger started logging air temperatures); Offset should have been set at .7956 - backcalculated 'Stream_m_Avg' values to reflect true stream depths (i.e. add .7956 to 'Lvl_m_Avg' value)
2012-09-06 20:00 | 8268 | 12.4 | 14.52 | 0.396 | 79.56 | 1.1916 |  |  |  | 37.63 | 7.61 | Conductivity and associated temperature data deleted due to periodic drying of sensor as stream levels declined (determined as period when temperature logger started logging air temperatures); Offset should have been set at .7956 - backcalculated 'Stream_m_Avg' values to reflect true stream depths (i.e. add .7956 to 'Lvl_m_Avg' value)
2012-09-06 20:15 | 8269 | 12.34 | 14.41 | 0.398 | 79.56 | 1.1936 |  |  |  | 37.57 | 7.599 | Conductivity and associated temperature data deleted due to periodic drying of sensor as stream levels declined (determined as period when temperature logger started logging air temperatures); Offset should have been set at .7956 - backcalculated 'Stream_m_Avg' values to reflect true stream depths (i.e. add .7956 to 'Lvl_m_Avg' value)
2012-09-06 20:30 | 8270 | 12.32 | 14.31 | 0.394 | 79.56 | 1.1896 |  |  |  | 37.51 | 7.584 | Conductivity and associated temperature data deleted due to periodic drying of sensor as stream levels declined (determined as period when temperature logger started logging air temperatures); Offset should have been set at .7956 - backcalculated 'Stream_m_Avg' values to reflect true stream depths (i.e. add .7956 to 'Lvl_m_Avg' value)
2012-09-06 20:45 | 8271 | 12.34 | 14.22 | 0.39 | 79.56 | 1.1856 |  |  |  | 37.44 | 7.573 | Conductivity and associated temperature data deleted due to periodic drying of sensor as stream levels declined (determined as period when temperature logger started logging air temperatures); Offset should have been set at .7956 - backcalculated 'Stream_m_Avg' values to reflect true stream depths (i.e. add .7956 to 'Lvl_m_Avg' value)
2012-09-06 21:00 | 8272 | 12.32 | 14.13 | 0.384 | 79.56 | 1.1796 |  |  |  | 37.45 | 7.579 | Conductivity and associated temperature data deleted due to periodic drying of sensor as stream levels declined (determined as period when temperature logger started logging air temperatures); Offset should have been set at .7956 - backcalculated 'Stream_m_Avg' values to reflect true stream depths (i.e. add .7956 to 'Lvl_m_Avg' value)
2012-09-06 21:15 | 8273 | 12.35 | 14.04 | 0.379 | 79.56 | 1.1746 |  |  |  | 37.52 | 7.577 | Conductivity and associated temperature data deleted due to periodic drying of sensor as stream levels declined (determined as period when temperature logger started logging air temperatures); Offset should have been set at .7956 - backcalculated 'Stream_m_Avg' values to reflect true stream depths (i.e. add .7956 to 'Lvl_m_Avg' value)
2012-09-06 21:30 | 8274 | 12.33 | 13.95 | 0.374 | 79.56 | 1.1696 |  |  |  | 37.52 | 7.589 | Conductivity and associated temperature data deleted due to periodic drying of sensor as stream levels declined (determined as period when temperature logger started logging air temperatures); Offset should have been set at .7956 - backcalculated 'Stream_m_Avg' values to reflect true stream depths (i.e. add .7956 to 'Lvl_m_Avg' value)
2012-09-06 21:45 | 8275 | 12.29 | 13.86 | 0.37 | 79.56 | 1.1656 |  |  |  | 37.65 | 7.598 | Conductivity and associated temperature data deleted due to periodic drying of sensor as stream levels declined (determined as period when temperature logger started logging air temperatures); Offset should have been set at .7956 - backcalculated 'Stream_m_Avg' values to reflect true stream depths (i.e. add .7956 to 'Lvl_m_Avg' value)
2012-09-06 22:00 | 8276 | 12.28 | 13.77 | 0.356 | 79.56 | 1.1516 |  |  |  | 37.72 | 7.619 | Conductivity and associated temperature data deleted due to periodic drying of sensor as stream levels declined (determined as period when temperature logger started logging air temperatures); Offset should have been set at .7956 - backcalculated 'Stream_m_Avg' values to reflect true stream depths (i.e. add .7956 to 'Lvl_m_Avg' value)
2012-09-06 22:15 | 8277 | 12.29 | 13.68 | 0.343 | 79.56 | 1.1386 |  |  |  | 37.72 | 7.631 | Conductivity and associated temperature data deleted due to periodic drying of sensor as stream levels declined (determined as period when temperature logger started logging air temperatures); Offset should have been set at .7956 - backcalculated 'Stream_m_Avg' values to reflect true stream depths (i.e. add .7956 to 'Lvl_m_Avg' value)
2012-09-06 22:30 | 8278 | 12.27 | 13.6 | 0.336 | 79.56 | 1.1316 |  |  |  | 37.79 | 7.64 | Conductivity and associated temperature data deleted due to periodic drying of sensor as stream levels declined (determined as period when temperature logger started logging air temperatures); Offset should have been set at .7956 - backcalculated 'Stream_m_Avg' values to reflect true stream depths (i.e. add .7956 to 'Lvl_m_Avg' value)
2012-09-06 22:45 | 8279 | 12.26 | 13.53 | 0.337 | 79.56 | 1.1326 |  |  |  | 37.79 | 7.655 | Conductivity and associated temperature data deleted due to periodic drying of sensor as stream levels declined (determined as period when temperature logger started logging air temperatures); Offset should have been set at .7956 - backcalculated 'Stream_m_Avg' values to reflect true stream depths (i.e. add .7956 to 'Lvl_m_Avg' value)
2012-09-06 23:00 | 8280 | 12.25 | 13.46 | 0.337 | 79.56 | 1.1326 |  |  |  | 37.92 | 7.651 | Conductivity and associated temperature data deleted due to periodic drying of sensor as stream levels declined (determined as period when temperature logger started logging air temperatures); Offset should have been set at .7956 - backcalculated 'Stream_m_Avg' values to reflect true stream depths (i.e. add .7956 to 'Lvl_m_Avg' value)
2012-09-06 23:15 | 8281 | 12.41 | 13.4 | 0.336 | 79.56 | 1.1316 |  |  |  | 37.99 | 7.674 | Conductivity and associated temperature data deleted due to periodic drying of sensor as stream levels declined (determined as period when temperature logger started logging air temperatures); Offset should have been set at .7956 - backcalculated 'Stream_m_Avg' values to reflect true stream depths (i.e. add .7956 to 'Lvl_m_Avg' value)
2012-09-06 23:30 | 8282 | 12.26 | 13.35 | 0.339 | 79.56 | 1.1346 |  |  |  | 38.12 | 7.703 | Conductivity and associated temperature data deleted due to periodic drying of sensor as stream levels declined (determined as period when temperature logger started logging air temperatures); Offset should have been set at .7956 - backcalculated 'Stream_m_Avg' values to reflect true stream depths (i.e. add .7956 to 'Lvl_m_Avg' value)
2012-09-06 23:45 | 8283 | 12.26 | 13.29 | 0.343 | 79.56 | 1.1386 |  |  |  | 38.26 | 7.715 | Conductivity and associated temperature data deleted due to periodic drying of sensor as stream levels declined (determined as period when temperature logger started logging air temperatures); Offset should have been set at .7956 - backcalculated 'Stream_m_Avg' values to reflect true stream depths (i.e. add .7956 to 'Lvl_m_Avg' value)
2012-09-07 | 8284 | 12.25 | 13.23 | 0.35 | 79.56 | 1.1456 |  |  |  | 38.19 | 7.727 | Conductivity and associated temperature data deleted due to periodic drying of sensor as stream levels declined (determined as period when temperature logger started logging air temperatures); Offset should have been set at .7956 - backcalculated 'Stream_m_Avg' values to reflect true stream depths (i.e. add .7956 to 'Lvl_m_Avg' value)
2012-09-07 00:15 | 8285 | 12.39 | 13.17 | 0.355 | 79.56 | 1.1506 |  |  |  | 38.33 | 7.742 | Conductivity and associated temperature data deleted due to periodic drying of sensor as stream levels declined (determined as period when temperature logger started logging air temperatures); Offset should have been set at .7956 - backcalculated 'Stream_m_Avg' values to reflect true stream depths (i.e. add .7956 to 'Lvl_m_Avg' value)
2012-09-07 00:30 | 8286 | 12.23 | 13.12 | 0.362 | 79.56 | 1.1576 |  |  |  | 38.43 | 7.767 | Conductivity and associated temperature data deleted due to periodic drying of sensor as stream levels declined (determined as period when temperature logger started logging air temperatures); Offset should have been set at .7956 - backcalculated 'Stream_m_Avg' values to reflect true stream depths (i.e. add .7956 to 'Lvl_m_Avg' value)
2012-09-07 00:45 | 8287 | 12.22 | 13.05 | 0.364 | 79.56 | 1.1596 |  |  |  | 38.53 | 7.788 | Conductivity and associated temperature data deleted due to periodic drying of sensor as stream levels declined (determined as period when temperature logger started logging air temperatures); Offset should have been set at .7956 - backcalculated 'Stream_m_Avg' values to reflect true stream depths (i.e. add .7956 to 'Lvl_m_Avg' value)
2012-09-07 01:00 | 8288 | 12.2 | 12.98 | 0.357 | 79.56 | 1.1526 |  |  |  | 38.6 | 7.798 | Conductivity and associated temperature data deleted due to periodic drying of sensor as stream levels declined (determined as period when temperature logger started logging air temperatures); Offset should have been set at .7956 - backcalculated 'Stream_m_Avg' values to reflect true stream depths (i.e. add .7956 to 'Lvl_m_Avg' value)
2012-09-07 01:15 | 8289 | 12.37 | 12.9 | 0.361 | 79.56 | 1.1566 |  |  |  | 38.6 | 7.807 | Conductivity and associated temperature data deleted due to periodic drying of sensor as stream levels declined (determined as period when temperature logger started logging air temperatures); Offset should have been set at .7956 - backcalculated 'Stream_m_Avg' values to reflect true stream depths (i.e. add .7956 to 'Lvl_m_Avg' value)
2012-09-07 01:30 | 8290 | 12.21 | 12.82 | 0.364 | 79.56 | 1.1596 |  |  |  | 38.81 | 7.831 | Conductivity and associated temperature data deleted due to periodic drying of sensor as stream levels declined (determined as period when temperature logger started logging air temperatures); Offset should have been set at .7956 - backcalculated 'Stream_m_Avg' values to reflect true stream depths (i.e. add .7956 to 'Lvl_m_Avg' value)
2012-09-07 01:45 | 8291 | 12.22 | 12.74 | 0.363 | 79.56 | 1.1586 |  |  |  | 38.85 | 7.855 | Conductivity and associated temperature data deleted due to periodic drying of sensor as stream levels declined (determined as period when temperature logger started logging air temperatures); Offset should have been set at .7956 - backcalculated 'Stream_m_Avg' values to reflect true stream depths (i.e. add .7956 to 'Lvl_m_Avg' value)
2012-09-07 02:00 | 8292 | 12.2 | 12.65 | 0.365 | 79.56 | 1.1606 |  |  |  | 39.02 | 7.873 | Conductivity and associated temperature data deleted due to periodic drying of sensor as stream levels declined (determined as period when temperature logger started logging air temperatures); Offset should have been set at .7956 - backcalculated 'Stream_m_Avg' values to reflect true stream depths (i.e. add .7956 to 'Lvl_m_Avg' value)
2012-09-07 02:15 | 8293 | 12.32 | 12.56 | 0.364 | 79.56 | 1.1596 |  |  |  | 39.16 | 7.901 | Conductivity and associated temperature data deleted due to periodic drying of sensor as stream levels declined (determined as period when temperature logger started logging air temperatures); Offset should have been set at .7956 - backcalculated 'Stream_m_Avg' values to reflect true stream depths (i.e. add .7956 to 'Lvl_m_Avg' value)
2012-09-07 02:30 | 8294 | 12.17 | 12.47 | 0.363 | 79.56 | 1.1586 |  |  |  | 39.16 | 7.918 | Conductivity and associated temperature data deleted due to periodic drying of sensor as stream levels declined (determined as period when temperature logger started logging air temperatures); Offset should have been set at .7956 - backcalculated 'Stream_m_Avg' values to reflect true stream depths (i.e. add .7956 to 'Lvl_m_Avg' value)
2012-09-07 02:45 | 8295 | 12.17 | 12.37 | 0.361 | 79.56 | 1.1566 |  |  |  | 39.36 | 7.937 | Conductivity and associated temperature data deleted due to periodic drying of sensor as stream levels declined (determined as period when temperature logger started logging air temperatures); Offset should have been set at .7956 - backcalculated 'Stream_m_Avg' values to reflect true stream depths (i.e. add .7956 to 'Lvl_m_Avg' value)
2012-09-07 03:00 | 8296 | 12.17 | 12.28 | 0.358 | 79.56 | 1.1536 |  |  |  | 39.5 | 7.975 | Conductivity and associated temperature data deleted due to periodic drying of sensor as stream levels declined (determined as period when temperature logger started logging air temperatures); Offset should have been set at .7956 - backcalculated 'Stream_m_Avg' values to reflect true stream depths (i.e. add .7956 to 'Lvl_m_Avg' value)
2012-09-07 03:15 | 8297 | 12.31 | 12.18 | 0.356 | 79.56 | 1.1516 |  |  |  | 39.64 | 7.997 | Conductivity and associated temperature data deleted due to periodic drying of sensor as stream levels declined (determined as period when temperature logger started logging air temperatures); Offset should have been set at .7956 - backcalculated 'Stream_m_Avg' values to reflect true stream depths (i.e. add .7956 to 'Lvl_m_Avg' value)
2012-09-07 03:30 | 8298 | 12.16 | 12.08 | 0.354 | 79.56 | 1.1496 |  |  |  | 39.67 | 8.01 | Conductivity and associated temperature data deleted due to periodic drying of sensor as stream levels declined (determined as period when temperature logger started logging air temperatures); Offset should have been set at .7956 - backcalculated 'Stream_m_Avg' values to reflect true stream depths (i.e. add .7956 to 'Lvl_m_Avg' value)
2012-09-07 03:45 | 8299 | 12.18 | 11.98 | 0.355 | 79.56 | 1.1506 |  |  |  | 39.77 | 8.03 | Conductivity and associated temperature data deleted due to periodic drying of sensor as stream levels declined (determined as period when temperature logger started logging air temperatures); Offset should have been set at .7956 - backcalculated 'Stream_m_Avg' values to reflect true stream depths (i.e. add .7956 to 'Lvl_m_Avg' value)
2012-09-07 04:00 | 8300 | 12.12 | 11.89 | 0.355 | 79.56 | 1.1506 |  |  |  | 39.91 | 8.06 | Conductivity and associated temperature data deleted due to periodic drying of sensor as stream levels declined (determined as period when temperature logger started logging air temperatures); Offset should have been set at .7956 - backcalculated 'Stream_m_Avg' values to reflect true stream depths (i.e. add .7956 to 'Lvl_m_Avg' value)
2012-09-07 04:15 | 8301 | 12.15 | 11.79 | 0.355 | 79.56 | 1.1506 |  |  |  | 40.05 | 8.08 | Conductivity and associated temperature data deleted due to periodic drying of sensor as stream levels declined (determined as period when temperature logger started logging air temperatures); Offset should have been set at .7956 - backcalculated 'Stream_m_Avg' values to reflect true stream depths (i.e. add .7956 to 'Lvl_m_Avg' value)
2012-09-07 04:30 | 8302 | 12.16 | 11.69 | 0.353 | 79.56 | 1.1486 |  |  |  | 40.12 | 8.1 | Conductivity and associated temperature data deleted due to periodic drying of sensor as stream levels declined (determined as period when temperature logger started logging air temperatures); Offset should have been set at .7956 - backcalculated 'Stream_m_Avg' values to reflect true stream depths (i.e. add .7956 to 'Lvl_m_Avg' value)
2012-09-07 04:45 | 8303 | 12.1 | 11.6 | 0.351 | 79.56 | 1.1466 |  |  |  | 40.25 | 8.14 | Conductivity and associated temperature data deleted due to periodic drying of sensor as stream levels declined (determined as period when temperature logger started logging air temperatures); Offset should have been set at .7956 - backcalculated 'Stream_m_Avg' values to reflect true stream depths (i.e. add .7956 to 'Lvl_m_Avg' value)
2012-09-07 05:00 | 8304 | 12.1 | 11.5 | 0.352 | 79.56 | 1.1476 |  |  |  | 40.32 | 8.14 | Conductivity and associated temperature data deleted due to periodic drying of sensor as stream levels declined (determined as period when temperature logger started logging air temperatures); Offset should have been set at .7956 - backcalculated 'Stream_m_Avg' values to reflect true stream depths (i.e. add .7956 to 'Lvl_m_Avg' value)
2012-09-07 05:15 | 8305 | 12.19 | 11.41 | 0.352 | 79.56 | 1.1476 |  |  |  | 40.46 | 8.17 | Conductivity and associated temperature data deleted due to periodic drying of sensor as stream levels declined (determined as period when temperature logger started logging air temperatures); Offset should have been set at .7956 - backcalculated 'Stream_m_Avg' values to reflect true stream depths (i.e. add .7956 to 'Lvl_m_Avg' value)
2012-09-07 05:30 | 8306 | 12.1 | 11.32 | 0.351 | 79.56 | 1.1466 |  |  |  | 40.52 | 8.18 | Conductivity and associated temperature data deleted due to periodic drying of sensor as stream levels declined (determined as period when temperature logger started logging air temperatures); Offset should have been set at .7956 - backcalculated 'Stream_m_Avg' values to reflect true stream depths (i.e. add .7956 to 'Lvl_m_Avg' value)
2012-09-07 05:45 | 8307 | 12.1 | 11.22 | 0.347 | 79.56 | 1.1426 |  |  |  | 40.66 | 8.21 | Conductivity and associated temperature data deleted due to periodic drying of sensor as stream levels declined (determined as period when temperature logger started logging air temperatures); Offset should have been set at .7956 - backcalculated 'Stream_m_Avg' values to reflect true stream depths (i.e. add .7956 to 'Lvl_m_Avg' value)
2012-09-07 06:00 | 8308 | 12.08 | 11.14 | 0.349 | 79.56 | 1.1446 |  |  |  | 40.76 | 8.23 | Conductivity and associated temperature data deleted due to periodic drying of sensor as stream levels declined (determined as period when temperature logger started logging air temperatures); Offset should have been set at .7956 - backcalculated 'Stream_m_Avg' values to reflect true stream depths (i.e. add .7956 to 'Lvl_m_Avg' value)
2012-09-07 06:15 | 8309 | 12.07 | 11.06 | 0.35 | 79.56 | 1.1456 |  |  |  | 40.86 | 8.25 | Conductivity and associated temperature data deleted due to periodic drying of sensor as stream levels declined (determined as period when temperature logger started logging air temperatures); Offset should have been set at .7956 - backcalculated 'Stream_m_Avg' values to reflect true stream depths (i.e. add .7956 to 'Lvl_m_Avg' value)
2012-09-07 06:30 | 8310 | 12.06 | 10.98 | 0.349 | 79.56 | 1.1446 |  |  |  | 40.93 | 8.27 | Conductivity and associated temperature data deleted due to periodic drying of sensor as stream levels declined (determined as period when temperature logger started logging air temperatures); Offset should have been set at .7956 - backcalculated 'Stream_m_Avg' values to reflect true stream depths (i.e. add .7956 to 'Lvl_m_Avg' value)
2012-09-07 06:45 | 8311 | 12.06 | 10.9 | 0.347 | 79.56 | 1.1426 |  |  |  | 41.07 | 8.29 | Conductivity and associated temperature data deleted due to periodic drying of sensor as stream levels declined (determined as period when temperature logger started logging air temperatures); Offset should have been set at .7956 - backcalculated 'Stream_m_Avg' values to reflect true stream depths (i.e. add .7956 to 'Lvl_m_Avg' value)
2012-09-07 07:00 | 8312 | 12.17 | 10.83 | 0.345 | 79.56 | 1.1406 |  |  |  | 41.27 | 8.32 | Conductivity and associated temperature data deleted due to periodic drying of sensor as stream levels declined (determined as period when temperature logger started logging air temperatures); Offset should have been set at .7956 - backcalculated 'Stream_m_Avg' values to reflect true stream depths (i.e. add .7956 to 'Lvl_m_Avg' value)
2012-09-07 07:15 | 8313 | 12.1 | 10.77 | 0.343 | 79.56 | 1.1386 |  |  |  | 41.48 | 8.37 | Conductivity and associated temperature data deleted due to periodic drying of sensor as stream levels declined (determined as period when temperature logger started logging air temperatures); Offset should have been set at .7956 - backcalculated 'Stream_m_Avg' values to reflect true stream depths (i.e. add .7956 to 'Lvl_m_Avg' value)
2012-09-07 07:30 | 8314 | 12.11 | 10.75 | 0.338 | 79.56 | 1.1336 |  |  |  | 41.82 | 8.42 | Conductivity and associated temperature data deleted due to periodic drying of sensor as stream levels declined (determined as period when temperature logger started logging air temperatures); Offset should have been set at .7956 - backcalculated 'Stream_m_Avg' values to reflect true stream depths (i.e. add .7956 to 'Lvl_m_Avg' value)
2012-09-07 07:45 | 8315 | 12.14 | 10.73 | 0.33 | 79.56 | 1.1256 |  |  |  | 42.08 | 8.48 | Conductivity and associated temperature data deleted due to periodic drying of sensor as stream levels declined (determined as period when temperature logger started logging air temperatures); Offset should have been set at .7956 - backcalculated 'Stream_m_Avg' values to reflect true stream depths (i.e. add .7956 to 'Lvl_m_Avg' value)
2012-09-07 08:00 | 8316 | 12.3 | 10.72 | 0.325 | 79.56 | 1.1206 |  |  |  | 42.35 | 8.54 | Conductivity and associated temperature data deleted due to periodic drying of sensor as stream levels declined (determined as period when temperature logger started logging air temperatures); Offset should have been set at .7956 - backcalculated 'Stream_m_Avg' values to reflect true stream depths (i.e. add .7956 to 'Lvl_m_Avg' value)
2012-09-07 08:15 | 8317 | 12.14 | 10.74 | 0.326 | 79.56 | 1.1216 |  |  |  | 42.65 | 8.6 | Conductivity and associated temperature data deleted due to periodic drying of sensor as stream levels declined (determined as period when temperature logger started logging air temperatures); Offset should have been set at .7956 - backcalculated 'Stream_m_Avg' values to reflect true stream depths (i.e. add .7956 to 'Lvl_m_Avg' value)
2012-09-07 08:30 | 8318 | 12.2 | 10.78 | 0.328 | 79.56 | 1.1236 |  |  |  | 42.96 | 8.66 | Conductivity and associated temperature data deleted due to periodic drying of sensor as stream levels declined (determined as period when temperature logger started logging air temperatures); Offset should have been set at .7956 - backcalculated 'Stream_m_Avg' values to reflect true stream depths (i.e. add .7956 to 'Lvl_m_Avg' value)
2012-09-07 08:45 | 8319 | 12.25 | 10.84 | 0.319 | 79.56 | 1.1146 |  |  |  | 43.16 | 8.7 | Conductivity and associated temperature data deleted due to periodic drying of sensor as stream levels declined (determined as period when temperature logger started logging air temperatures); Offset should have been set at .7956 - backcalculated 'Stream_m_Avg' values to reflect true stream depths (i.e. add .7956 to 'Lvl_m_Avg' value)
2012-09-07 09:00 | 8320 | 12.44 | 10.91 | 0.313 | 79.56 | 1.1086 |  |  |  | 43.36 | 8.75 | Conductivity and associated temperature data deleted due to periodic drying of sensor as stream levels declined (determined as period when temperature logger started logging air temperatures); Offset should have been set at .7956 - backcalculated 'Stream_m_Avg' values to reflect true stream depths (i.e. add .7956 to 'Lvl_m_Avg' value)
2012-09-07 09:15 | 8321 | 12.38 | 11 | 0.314 | 79.56 | 1.1096 |  |  |  | 43.56 | 8.79 | Conductivity and associated temperature data deleted due to periodic drying of sensor as stream levels declined (determined as period when temperature logger started logging air temperatures); Offset should have been set at .7956 - backcalculated 'Stream_m_Avg' values to reflect true stream depths (i.e. add .7956 to 'Lvl_m_Avg' value)
2012-09-07 09:30 | 8322 | 12.59 | 11.11 | 0.311 | 79.56 | 1.1066 |  |  |  | 43.69 | 8.82 | Conductivity and associated temperature data deleted due to periodic drying of sensor as stream levels declined (determined as period when temperature logger started logging air temperatures); Offset should have been set at .7956 - backcalculated 'Stream_m_Avg' values to reflect true stream depths (i.e. add .7956 to 'Lvl_m_Avg' value)
2012-09-07 09:45 | 8323 | 12.65 | 11.24 | 0.307 | 79.56 | 1.1026 |  |  |  | 43.75 | 8.84 | Conductivity and associated temperature data deleted due to periodic drying of sensor as stream levels declined (determined as period when temperature logger started logging air temperatures); Offset should have been set at .7956 - backcalculated 'Stream_m_Avg' values to reflect true stream depths (i.e. add .7956 to 'Lvl_m_Avg' value)
2012-09-07 10:00 | 8324 | 12.8 | 11.4 | 0.301 | 79.56 | 1.0966 |  |  |  | 43.81 | 8.85 | Conductivity and associated temperature data deleted due to periodic drying of sensor as stream levels declined (determined as period when temperature logger started logging air temperatures); Offset should have been set at .7956 - backcalculated 'Stream_m_Avg' values to reflect true stream depths (i.e. add .7956 to 'Lvl_m_Avg' value)
2012-09-07 10:15 | 8325 | 12.73 | 11.58 | 0.299 | 79.56 | 1.0946 |  |  |  | 43.8 | 8.86 | Conductivity and associated temperature data deleted due to periodic drying of sensor as stream levels declined (determined as period when temperature logger started logging air temperatures); Offset should have been set at .7956 - backcalculated 'Stream_m_Avg' values to reflect true stream depths (i.e. add .7956 to 'Lvl_m_Avg' value)
2012-09-07 10:30 | 8326 | 12.78 | 11.79 | 0.304 | 79.56 | 1.0996 |  |  |  | 43.8 | 8.86 | Conductivity and associated temperature data deleted due to periodic drying of sensor as stream levels declined (determined as period when temperature logger started logging air temperatures); Offset should have been set at .7956 - backcalculated 'Stream_m_Avg' values to reflect true stream depths (i.e. add .7956 to 'Lvl_m_Avg' value)
2012-09-07 10:45 | 8327 | 12.91 | 12.06 | 0.299 | 79.56 | 1.0946 |  |  |  | 43.73 | 8.85 | Conductivity and associated temperature data deleted due to periodic drying of sensor as stream levels declined (determined as period when temperature logger started logging air temperatures); Offset should have been set at .7956 - backcalculated 'Stream_m_Avg' values to reflect true stream depths (i.e. add .7956 to 'Lvl_m_Avg' value)
2012-09-07 11:00 | 8328 | 12.87 | 12.36 | 0.301 | 79.56 | 1.0966 |  |  |  | 43.59 | 8.83 | Conductivity and associated temperature data deleted due to periodic drying of sensor as stream levels declined (determined as period when temperature logger started logging air temperatures); Offset should have been set at .7956 - backcalculated 'Stream_m_Avg' values to reflect true stream depths (i.e. add .7956 to 'Lvl_m_Avg' value)
2012-09-07 11:15 | 8329 | 12.93 | 12.69 | 0.301 | 79.56 | 1.0966 |  |  |  | 43.45 | 8.8 | Conductivity and associated temperature data deleted due to periodic drying of sensor as stream levels declined (determined as period when temperature logger started logging air temperatures); Offset should have been set at .7956 - backcalculated 'Stream_m_Avg' values to reflect true stream depths (i.e. add .7956 to 'Lvl_m_Avg' value)
2012-09-07 11:30 | 8330 | 12.87 | 13.02 | 0.304 | 79.56 | 1.0996 |  |  |  | 43.31 | 8.77 | Conductivity and associated temperature data deleted due to periodic drying of sensor as stream levels declined (determined as period when temperature logger started logging air temperatures); Offset should have been set at .7956 - backcalculated 'Stream_m_Avg' values to reflect true stream depths (i.e. add .7956 to 'Lvl_m_Avg' value)
2012-09-07 11:45 | 8331 | 12.87 | 13.36 | 0.304 | 79.56 | 1.0996 |  |  |  | 43.1 | 8.74 | Conductivity and associated temperature data deleted due to periodic drying of sensor as stream levels declined (determined as period when temperature logger started logging air temperatures); Offset should have been set at .7956 - backcalculated 'Stream_m_Avg' values to reflect true stream depths (i.e. add .7956 to 'Lvl_m_Avg' value)
2012-09-07 12:00 | 8332 | 12.88 | 13.72 | 0.309 | 79.56 | 1.1046 |  |  |  | 42.9 | 8.7 | Conductivity and associated temperature data deleted due to periodic drying of sensor as stream levels declined (determined as period when temperature logger started logging air temperatures); Offset should have been set at .7956 - backcalculated 'Stream_m_Avg' values to reflect true stream depths (i.e. add .7956 to 'Lvl_m_Avg' value)
2012-09-07 12:15 | 8333 | 12.87 | 14.09 | 0.31 | 79.56 | 1.1056 |  |  |  | 42.69 | 8.65 | Conductivity and associated temperature data deleted due to periodic drying of sensor as stream levels declined (determined as period when temperature logger started logging air temperatures); Offset should have been set at .7956 - backcalculated 'Stream_m_Avg' values to reflect true stream depths (i.e. add .7956 to 'Lvl_m_Avg' value)
2012-09-07 12:30 | 8334 | 12.85 | 14.43 | 0.319 | 79.56 | 1.1146 |  |  |  | 42.49 | 8.65 | Conductivity and associated temperature data deleted due to periodic drying of sensor as stream levels declined (determined as period when temperature logger started logging air temperatures); Offset should have been set at .7956 - backcalculated 'Stream_m_Avg' values to reflect true stream depths (i.e. add .7956 to 'Lvl_m_Avg' value)
2012-09-07 12:45 | 8335 | 12.86 | 14.75 | 0.319 | 79.56 | 1.1146 |  |  |  | 42.49 | 8.61 | Conductivity and associated temperature data deleted due to periodic drying of sensor as stream levels declined (determined as period when temperature logger started logging air temperatures); Offset should have been set at .7956 - backcalculated 'Stream_m_Avg' values to reflect true stream depths (i.e. add .7956 to 'Lvl_m_Avg' value)
2012-09-07 13:00 | 8336 | 12.8 | 15.06 | 0.319 | 79.56 | 1.1146 |  |  |  | 42.08 | 8.55 | Conductivity and associated temperature data deleted due to periodic drying of sensor as stream levels declined (determined as period when temperature logger started logging air temperatures); Offset should have been set at .7956 - backcalculated 'Stream_m_Avg' values to reflect true stream depths (i.e. add .7956 to 'Lvl_m_Avg' value)
2012-09-07 13:15 | 8337 | 12.84 | 15.34 | 0.321 | 79.56 | 1.1166 |  |  |  | 42.28 | 8.56 | Conductivity and associated temperature data deleted due to periodic drying of sensor as stream levels declined (determined as period when temperature logger started logging air temperatures); Offset should have been set at .7956 - backcalculated 'Stream_m_Avg' values to reflect true stream depths (i.e. add .7956 to 'Lvl_m_Avg' value)
2012-09-07 13:30 | 8338 | 12.86 | 15.6 | 0.321 | 79.56 | 1.1166 |  |  |  | 41.94 | 8.5 | Conductivity and associated temperature data deleted due to periodic drying of sensor as stream levels declined (determined as period when temperature logger started logging air temperatures); Offset should have been set at .7956 - backcalculated 'Stream_m_Avg' values to reflect true stream depths (i.e. add .7956 to 'Lvl_m_Avg' value)
2012-09-07 13:45 | 8339 | 12.78 | 15.86 | 0.321 | 79.56 | 1.1166 |  |  |  | 41.74 | 8.46 | Conductivity and associated temperature data deleted due to periodic drying of sensor as stream levels declined (determined as period when temperature logger started logging air temperatures); Offset should have been set at .7956 - backcalculated 'Stream_m_Avg' values to reflect true stream depths (i.e. add .7956 to 'Lvl_m_Avg' value)
2012-09-07 14:00 | 8340 | 12.82 | 16.08 | 0.323 | 79.56 | 1.1186 |  |  |  | 41.53 | 8.41 | Conductivity and associated temperature data deleted due to periodic drying of sensor as stream levels declined (determined as period when temperature logger started logging air temperatures); Offset should have been set at .7956 - backcalculated 'Stream_m_Avg' values to reflect true stream depths (i.e. add .7956 to 'Lvl_m_Avg' value)
2012-09-07 14:15 | 8341 | 12.77 | 16.28 | 0.324 | 79.56 | 1.1196 |  |  |  | 41.23 | 8.36 | Conductivity and associated temperature data deleted due to periodic drying of sensor as stream levels declined (determined as period when temperature logger started logging air temperatures); Offset should have been set at .7956 - backcalculated 'Stream_m_Avg' values to reflect true stream depths (i.e. add .7956 to 'Lvl_m_Avg' value)
2012-09-07 14:30 | 8342 | 12.79 | 16.46 | 0.324 | 79.56 | 1.1196 |  |  |  | 41.06 | 8.32 | Conductivity and associated temperature data deleted due to periodic drying of sensor as stream levels declined (determined as period when temperature logger started logging air temperatures); Offset should have been set at .7956 - backcalculated 'Stream_m_Avg' values to reflect true stream depths (i.e. add .7956 to 'Lvl_m_Avg' value)
2012-09-07 14:45 | 8343 | 12.76 | 16.63 | 0.325 | 79.56 | 1.1206 |  |  |  | 40.72 | 8.27 | Conductivity and associated temperature data deleted due to periodic drying of sensor as stream levels declined (determined as period when temperature logger started logging air temperatures); Offset should have been set at .7956 - backcalculated 'Stream_m_Avg' values to reflect true stream depths (i.e. add .7956 to 'Lvl_m_Avg' value)
2012-09-07 15:00 | 8344 | 12.82 | 16.79 | 0.316 | 79.56 | 1.1116 |  |  |  | 40.55 | 8.23 | Conductivity and associated temperature data deleted due to periodic drying of sensor as stream levels declined (determined as period when temperature logger started logging air temperatures); Offset should have been set at .7956 - backcalculated 'Stream_m_Avg' values to reflect true stream depths (i.e. add .7956 to 'Lvl_m_Avg' value)
2012-09-07 15:15 | 8345 | 12.79 | 16.92 | 0.318 | 79.56 | 1.1136 |  |  |  | 40.24 | 8.19 | Conductivity and associated temperature data deleted due to periodic drying of sensor as stream levels declined (determined as period when temperature logger started logging air temperatures); Offset should have been set at .7956 - backcalculated 'Stream_m_Avg' values to reflect true stream depths (i.e. add .7956 to 'Lvl_m_Avg' value)
2012-09-07 15:30 | 8346 | 12.75 | 17.01 | 0.321 | 79.56 | 1.1166 |  |  |  | 39.56 | 8.08 | Conductivity and associated temperature data deleted due to periodic drying of sensor as stream levels declined (determined as period when temperature logger started logging air temperatures); Offset should have been set at .7956 - backcalculated 'Stream_m_Avg' values to reflect true stream depths (i.e. add .7956 to 'Lvl_m_Avg' value)
2012-09-07 15:45 | 8347 | 12.78 | 17.09 | 0.32 | 79.56 | 1.1156 |  |  |  | 39.42 | 8.01 | Conductivity and associated temperature data deleted due to periodic drying of sensor as stream levels declined (determined as period when temperature logger started logging air temperatures); Offset should have been set at .7956 - backcalculated 'Stream_m_Avg' values to reflect true stream depths (i.e. add .7956 to 'Lvl_m_Avg' value)
2012-09-07 16:00 | 8348 | 12.73 | 17.14 | 0.32 | 79.56 | 1.1156 |  |  |  | 39.42 | 7.978 | Conductivity and associated temperature data deleted due to periodic drying of sensor as stream levels declined (determined as period when temperature logger started logging air temperatures); Offset should have been set at .7956 - backcalculated 'Stream_m_Avg' values to reflect true stream depths (i.e. add .7956 to 'Lvl_m_Avg' value)
2012-09-07 16:15 | 8349 | 12.78 | 17.15 | 0.332 | 79.56 | 1.1276 |  |  |  | 39.09 | 7.927 | Conductivity and associated temperature data deleted due to periodic drying of sensor as stream levels declined (determined as period when temperature logger started logging air temperatures); Offset should have been set at .7956 - backcalculated 'Stream_m_Avg' values to reflect true stream depths (i.e. add .7956 to 'Lvl_m_Avg' value)
2012-09-07 16:30 | 8350 | 12.78 | 17.15 | 0.338 | 79.56 | 1.1336 |  |  |  | 38.95 | 7.896 | Conductivity and associated temperature data deleted due to periodic drying of sensor as stream levels declined (determined as period when temperature logger started logging air temperatures); Offset should have been set at .7956 - backcalculated 'Stream_m_Avg' values to reflect true stream depths (i.e. add .7956 to 'Lvl_m_Avg' value)
2012-09-07 16:45 | 8351 | 12.76 | 17.12 | 0.341 | 79.56 | 1.1366 |  |  |  | 38.75 | 7.839 | Conductivity and associated temperature data deleted due to periodic drying of sensor as stream levels declined (determined as period when temperature logger started logging air temperatures); Offset should have been set at .7956 - backcalculated 'Stream_m_Avg' values to reflect true stream depths (i.e. add .7956 to 'Lvl_m_Avg' value)
2012-09-07 17:00 | 8352 | 12.75 | 17.06 | 0.34 | 79.56 | 1.1356 |  |  |  | 38.68 | 7.825 | Conductivity and associated temperature data deleted due to periodic drying of sensor as stream levels declined (determined as period when temperature logger started logging air temperatures); Offset should have been set at .7956 - backcalculated 'Stream_m_Avg' values to reflect true stream depths (i.e. add .7956 to 'Lvl_m_Avg' value)
2012-09-07 17:15 | 8353 | 12.72 | 16.93 | 0.347 | 79.56 | 1.1426 |  |  |  | 38.21 | 7.771 | Conductivity and associated temperature data deleted due to periodic drying of sensor as stream levels declined (determined as period when temperature logger started logging air temperatures); Offset should have been set at .7956 - backcalculated 'Stream_m_Avg' values to reflect true stream depths (i.e. add .7956 to 'Lvl_m_Avg' value)
2012-09-07 17:30 | 8354 | 12.74 | 16.8 | 0.348 | 79.56 | 1.1436 |  |  |  | 38.07 | 7.716 | Conductivity and associated temperature data deleted due to periodic drying of sensor as stream levels declined (determined as period when temperature logger started logging air temperatures); Offset should have been set at .7956 - backcalculated 'Stream_m_Avg' values to reflect true stream depths (i.e. add .7956 to 'Lvl_m_Avg' value)
2012-09-07 17:45 | 8355 | 12.87 | 16.67 | 0.353 | 79.56 | 1.1486 |  |  |  | 37.94 | 7.689 | Conductivity and associated temperature data deleted due to periodic drying of sensor as stream levels declined (determined as period when temperature logger started logging air temperatures); Offset should have been set at .7956 - backcalculated 'Stream_m_Avg' values to reflect true stream depths (i.e. add .7956 to 'Lvl_m_Avg' value)
2012-09-07 18:00 | 8356 | 12.73 | 16.53 | 0.364 | 79.56 | 1.1596 |  |  |  | 37.8 | 7.65 | Conductivity and associated temperature data deleted due to periodic drying of sensor as stream levels declined (determined as period when temperature logger started logging air temperatures); Offset should have been set at .7956 - backcalculated 'Stream_m_Avg' values to reflect true stream depths (i.e. add .7956 to 'Lvl_m_Avg' value)
2012-09-07 18:15 | 8357 | 12.75 | 16.36 | 0.384 | 79.56 | 1.1796 |  |  |  | 37.53 | 7.626 | Conductivity and associated temperature data deleted due to periodic drying of sensor as stream levels declined (determined as period when temperature logger started logging air temperatures); Offset should have been set at .7956 - backcalculated 'Stream_m_Avg' values to reflect true stream depths (i.e. add .7956 to 'Lvl_m_Avg' value)
2012-09-07 18:30 | 8358 | 12.49 | 16.16 | 0.426 | 79.56 | 1.2216 |  |  |  | 37.14 | 7.558 | Conductivity and associated temperature data deleted due to periodic drying of sensor as stream levels declined (determined as period when temperature logger started logging air temperatures); Offset should have been set at .7956 - backcalculated 'Stream_m_Avg' values to reflect true stream depths (i.e. add .7956 to 'Lvl_m_Avg' value)
2012-09-07 18:45 | 8359 | 12.42 | 15.96 | 0.437 | 79.56 | 1.2326 |  |  |  | 37.08 | 7.522 | Conductivity and associated temperature data deleted due to periodic drying of sensor as stream levels declined (determined as period when temperature logger started logging air temperatures); Offset should have been set at .7956 - backcalculated 'Stream_m_Avg' values to reflect true stream depths (i.e. add .7956 to 'Lvl_m_Avg' value)
2012-09-07 19:00 | 8360 | 12.5 | 15.79 | 0.431 | 79.56 | 1.2266 |  |  |  | 37.08 | 7.496 | Conductivity and associated temperature data deleted due to periodic drying of sensor as stream levels declined (determined as period when temperature logger started logging air temperatures); Offset should have been set at .7956 - backcalculated 'Stream_m_Avg' values to reflect true stream depths (i.e. add .7956 to 'Lvl_m_Avg' value)
2012-09-07 19:15 | 8361 | 12.38 | 15.63 | 0.423 | 79.56 | 1.2186 |  |  |  | 37.02 | 7.483 | Conductivity and associated temperature data deleted due to periodic drying of sensor as stream levels declined (determined as period when temperature logger started logging air temperatures); Offset should have been set at .7956 - backcalculated 'Stream_m_Avg' values to reflect true stream depths (i.e. add .7956 to 'Lvl_m_Avg' value)
2012-09-07 19:30 | 8362 | 12.41 | 15.5 | 0.416 | 79.56 | 1.2116 |  |  |  | 36.76 | 7.461 | Conductivity and associated temperature data deleted due to periodic drying of sensor as stream levels declined (determined as period when temperature logger started logging air temperatures); Offset should have been set at .7956 - backcalculated 'Stream_m_Avg' values to reflect true stream depths (i.e. add .7956 to 'Lvl_m_Avg' value)
2012-09-07 19:45 | 8363 | 12.37 | 15.39 | 0.404 | 79.56 | 1.1996 |  |  |  | 36.83 | 7.437 | Conductivity and associated temperature data deleted due to periodic drying of sensor as stream levels declined (determined as period when temperature logger started logging air temperatures); Offset should have been set at .7956 - backcalculated 'Stream_m_Avg' values to reflect true stream depths (i.e. add .7956 to 'Lvl_m_Avg' value)
2012-09-07 20:00 | 8364 | 12.38 | 15.3 | 0.397 | 79.56 | 1.1926 |  |  |  | 36.77 | 7.423 | Conductivity and associated temperature data deleted due to periodic drying of sensor as stream levels declined (determined as period when temperature logger started logging air temperatures); Offset should have been set at .7956 - backcalculated 'Stream_m_Avg' values to reflect true stream depths (i.e. add .7956 to 'Lvl_m_Avg' value)
2012-09-07 20:15 | 8365 | 12.48 | 15.22 | 0.391 | 79.56 | 1.1866 |  |  |  | 36.57 | 7.406 | Conductivity and associated temperature data deleted due to periodic drying of sensor as stream levels declined (determined as period when temperature logger started logging air temperatures); Offset should have been set at .7956 - backcalculated 'Stream_m_Avg' values to reflect true stream depths (i.e. add .7956 to 'Lvl_m_Avg' value)
2012-09-07 20:30 | 8366 | 12.31 | 15.14 | 0.385 | 79.56 | 1.1806 |  |  |  | 36.5 | 7.392 | Conductivity and associated temperature data deleted due to periodic drying of sensor as stream levels declined (determined as period when temperature logger started logging air temperatures); Offset should have been set at .7956 - backcalculated 'Stream_m_Avg' values to reflect true stream depths (i.e. add .7956 to 'Lvl_m_Avg' value)
2012-09-07 20:45 | 8367 | 12.34 | 15.05 | 0.376 | 79.56 | 1.1716 |  |  |  | 36.7 | 7.408 | Conductivity and associated temperature data deleted due to periodic drying of sensor as stream levels declined (determined as period when temperature logger started logging air temperatures); Offset should have been set at .7956 - backcalculated 'Stream_m_Avg' values to reflect true stream depths (i.e. add .7956 to 'Lvl_m_Avg' value)
2012-09-07 21:00 | 8368 | 12.28 | 14.96 | 0.369 | 79.56 | 1.1646 |  |  |  | 36.77 | 7.413 | Conductivity and associated temperature data deleted due to periodic drying of sensor as stream levels declined (determined as period when temperature logger started logging air temperatures); Offset should have been set at .7956 - backcalculated 'Stream_m_Avg' values to reflect true stream depths (i.e. add .7956 to 'Lvl_m_Avg' value)
2012-09-07 21:15 | 8369 | 12.33 | 14.86 | 0.364 | 79.56 | 1.1596 |  |  |  | 36.71 | 7.428 | Conductivity and associated temperature data deleted due to periodic drying of sensor as stream levels declined (determined as period when temperature logger started logging air temperatures); Offset should have been set at .7956 - backcalculated 'Stream_m_Avg' values to reflect true stream depths (i.e. add .7956 to 'Lvl_m_Avg' value)
2012-09-07 21:30 | 8370 | 12.28 | 14.76 | 0.356 | 79.56 | 1.1516 |  |  |  | 36.91 | 7.451 | Conductivity and associated temperature data deleted due to periodic drying of sensor as stream levels declined (determined as period when temperature logger started logging air temperatures); Offset should have been set at .7956 - backcalculated 'Stream_m_Avg' values to reflect true stream depths (i.e. add .7956 to 'Lvl_m_Avg' value)
2012-09-07 21:45 | 8371 | 12.26 | 14.67 | 0.347 | 79.56 | 1.1426 |  |  |  | 36.91 | 7.469 | Conductivity and associated temperature data deleted due to periodic drying of sensor as stream levels declined (determined as period when temperature logger started logging air temperatures); Offset should have been set at .7956 - backcalculated 'Stream_m_Avg' values to reflect true stream depths (i.e. add .7956 to 'Lvl_m_Avg' value)
2012-09-07 22:00 | 8372 | 12.27 | 14.58 | 0.337 | 79.56 | 1.1326 |  |  |  | 36.95 | 7.481 | Conductivity and associated temperature data deleted due to periodic drying of sensor as stream levels declined (determined as period when temperature logger started logging air temperatures); Offset should have been set at .7956 - backcalculated 'Stream_m_Avg' values to reflect true stream depths (i.e. add .7956 to 'Lvl_m_Avg' value)
2012-09-07 22:15 | 8373 | 12.26 | 14.48 | 0.311 | 79.56 | 1.1066 |  |  |  | 37.01 | 7.493 | Conductivity and associated temperature data deleted due to periodic drying of sensor as stream levels declined (determined as period when temperature logger started logging air temperatures); Offset should have been set at .7956 - backcalculated 'Stream_m_Avg' values to reflect true stream depths (i.e. add .7956 to 'Lvl_m_Avg' value)
2012-09-07 22:30 | 8374 | 12.29 | 14.39 | 0.311 | 79.56 | 1.1066 |  |  |  | 37.25 | 7.512 | Conductivity and associated temperature data deleted due to periodic drying of sensor as stream levels declined (determined as period when temperature logger started logging air temperatures); Offset should have been set at .7956 - backcalculated 'Stream_m_Avg' values to reflect true stream depths (i.e. add .7956 to 'Lvl_m_Avg' value)
2012-09-07 22:45 | 8375 | 12.28 | 14.3 | 0.327 | 79.56 | 1.1226 |  |  |  | 37.52 | 7.543 | Conductivity and associated temperature data deleted due to periodic drying of sensor as stream levels declined (determined as period when temperature logger started logging air temperatures); Offset should have been set at .7956 - backcalculated 'Stream_m_Avg' values to reflect true stream depths (i.e. add .7956 to 'Lvl_m_Avg' value)
2012-09-07 23:00 | 8376 | 12.24 | 14.2 | 0.342 | 79.56 | 1.1376 |  |  |  | 37.45 | 7.554 | Conductivity and associated temperature data deleted due to periodic drying of sensor as stream levels declined (determined as period when temperature logger started logging air temperatures); Offset should have been set at .7956 - backcalculated 'Stream_m_Avg' values to reflect true stream depths (i.e. add .7956 to 'Lvl_m_Avg' value)
2012-09-07 23:15 | 8377 | 12.24 | 14.11 | 0.365 | 79.56 | 1.1606 |  |  |  | 37.31 | 7.557 | Conductivity and associated temperature data deleted due to periodic drying of sensor as stream levels declined (determined as period when temperature logger started logging air temperatures); Offset should have been set at .7956 - backcalculated 'Stream_m_Avg' values to reflect true stream depths (i.e. add .7956 to 'Lvl_m_Avg' value)
2012-09-07 23:30 | 8378 | 12.35 | 14.03 | 0.371 | 79.56 | 1.1666 |  |  |  | 37.52 | 7.56 | Conductivity and associated temperature data deleted due to periodic drying of sensor as stream levels declined (determined as period when temperature logger started logging air temperatures); Offset should have been set at .7956 - backcalculated 'Stream_m_Avg' values to reflect true stream depths (i.e. add .7956 to 'Lvl_m_Avg' value)
2012-09-07 23:45 | 8379 | 12.22 | 13.94 | 0.376 | 79.56 | 1.1716 |  |  |  | 37.52 | 7.592 | Conductivity and associated temperature data deleted due to periodic drying of sensor as stream levels declined (determined as period when temperature logger started logging air temperatures); Offset should have been set at .7956 - backcalculated 'Stream_m_Avg' values to reflect true stream depths (i.e. add .7956 to 'Lvl_m_Avg' value)
2012-09-08 | 8380 | 12.24 | 13.84 | 0.373 | 79.56 | 1.1686 |  |  |  | 37.86 | 7.629 | Conductivity and associated temperature data deleted due to periodic drying of sensor as stream levels declined (determined as period when temperature logger started logging air temperatures); Offset should have been set at .7956 - backcalculated 'Stream_m_Avg' values to reflect true stream depths (i.e. add .7956 to 'Lvl_m_Avg' value)
2012-09-08 00:15 | 8381 | 12.21 | 13.75 | 0.357 | 79.56 | 1.1526 |  |  |  | 37.93 | 7.652 | Conductivity and associated temperature data deleted due to periodic drying of sensor as stream levels declined (determined as period when temperature logger started logging air temperatures); Offset should have been set at .7956 - backcalculated 'Stream_m_Avg' values to reflect true stream depths (i.e. add .7956 to 'Lvl_m_Avg' value)
2012-09-08 00:30 | 8382 | 12.36 | 13.65 | 0.349 | 79.56 | 1.1446 |  |  |  | 37.73 | 7.668 | Conductivity and associated temperature data deleted due to periodic drying of sensor as stream levels declined (determined as period when temperature logger started logging air temperatures); Offset should have been set at .7956 - backcalculated 'Stream_m_Avg' values to reflect true stream depths (i.e. add .7956 to 'Lvl_m_Avg' value)
2012-09-08 00:45 | 8383 | 12.2 | 13.55 | 0.356 | 79.56 | 1.1516 |  |  |  | 38.07 | 7.673 | Conductivity and associated temperature data deleted due to periodic drying of sensor as stream levels declined (determined as period when temperature logger started logging air temperatures); Offset should have been set at .7956 - backcalculated 'Stream_m_Avg' values to reflect true stream depths (i.e. add .7956 to 'Lvl_m_Avg' value)
2012-09-08 01:00 | 8384 | 12.19 | 13.45 | 0.36 | 79.56 | 1.1556 |  |  |  | 38.27 | 7.701 | Conductivity and associated temperature data deleted due to periodic drying of sensor as stream levels declined (determined as period when temperature logger started logging air temperatures); Offset should have been set at .7956 - backcalculated 'Stream_m_Avg' values to reflect true stream depths (i.e. add .7956 to 'Lvl_m_Avg' value)
2012-09-08 01:15 | 8385 | 12.18 | 13.35 | 0.36 | 79.56 | 1.1556 |  |  |  | 38.34 | 7.722 | Conductivity and associated temperature data deleted due to periodic drying of sensor as stream levels declined (determined as period when temperature logger started logging air temperatures); Offset should have been set at .7956 - backcalculated 'Stream_m_Avg' values to reflect true stream depths (i.e. add .7956 to 'Lvl_m_Avg' value)
2012-09-08 01:30 | 8386 | 12.18 | 13.25 | 0.361 | 79.56 | 1.1566 |  |  |  | 38.34 | 7.743 | Conductivity and associated temperature data deleted due to periodic drying of sensor as stream levels declined (determined as period when temperature logger started logging air temperatures); Offset should have been set at .7956 - backcalculated 'Stream_m_Avg' values to reflect true stream depths (i.e. add .7956 to 'Lvl_m_Avg' value)
2012-09-08 01:45 | 8387 | 12.17 | 13.15 | 0.36 | 79.56 | 1.1556 |  |  |  | 38.35 | 7.749 | Conductivity and associated temperature data deleted due to periodic drying of sensor as stream levels declined (determined as period when temperature logger started logging air temperatures); Offset should have been set at .7956 - backcalculated 'Stream_m_Avg' values to reflect true stream depths (i.e. add .7956 to 'Lvl_m_Avg' value)
2012-09-08 02:00 | 8388 | 12.18 | 13.05 | 0.359 | 79.56 | 1.1546 |  |  |  | 38.58 | 7.782 | Conductivity and associated temperature data deleted due to periodic drying of sensor as stream levels declined (determined as period when temperature logger started logging air temperatures); Offset should have been set at .7956 - backcalculated 'Stream_m_Avg' values to reflect true stream depths (i.e. add .7956 to 'Lvl_m_Avg' value)
2012-09-08 02:15 | 8389 | 12.16 | 12.95 | 0.359 | 79.56 | 1.1546 |  |  |  | 38.62 | 7.795 | Conductivity and associated temperature data deleted due to periodic drying of sensor as stream levels declined (determined as period when temperature logger started logging air temperatures); Offset should have been set at .7956 - backcalculated 'Stream_m_Avg' values to reflect true stream depths (i.e. add .7956 to 'Lvl_m_Avg' value)
2012-09-08 02:30 | 8390 | 12.16 | 12.84 | 0.358 | 79.56 | 1.1536 |  |  |  | 38.79 | 7.817 | Conductivity and associated temperature data deleted due to periodic drying of sensor as stream levels declined (determined as period when temperature logger started logging air temperatures); Offset should have been set at .7956 - backcalculated 'Stream_m_Avg' values to reflect true stream depths (i.e. add .7956 to 'Lvl_m_Avg' value)
2012-09-08 02:45 | 8391 | 12.15 | 12.74 | 0.355 | 79.56 | 1.1506 |  |  |  | 38.83 | 7.852 | Conductivity and associated temperature data deleted due to periodic drying of sensor as stream levels declined (determined as period when temperature logger started logging air temperatures); Offset should have been set at .7956 - backcalculated 'Stream_m_Avg' values to reflect true stream depths (i.e. add .7956 to 'Lvl_m_Avg' value)
2012-09-08 03:00 | 8392 | 12.13 | 12.64 | 0.354 | 79.56 | 1.1496 |  |  |  | 38.89 | 7.851 | Conductivity and associated temperature data deleted due to periodic drying of sensor as stream levels declined (determined as period when temperature logger started logging air temperatures); Offset should have been set at .7956 - backcalculated 'Stream_m_Avg' values to reflect true stream depths (i.e. add .7956 to 'Lvl_m_Avg' value)
2012-09-08 03:15 | 8393 | 12.14 | 12.53 | 0.353 | 79.56 | 1.1486 |  |  |  | 38.96 | 7.862 | Conductivity and associated temperature data deleted due to periodic drying of sensor as stream levels declined (determined as period when temperature logger started logging air temperatures); Offset should have been set at .7956 - backcalculated 'Stream_m_Avg' values to reflect true stream depths (i.e. add .7956 to 'Lvl_m_Avg' value)
2012-09-08 03:30 | 8394 | 12.28 | 12.43 | 0.353 | 79.56 | 1.1486 |  |  |  | 38.96 | 7.897 | Conductivity and associated temperature data deleted due to periodic drying of sensor as stream levels declined (determined as period when temperature logger started logging air temperatures); Offset should have been set at .7956 - backcalculated 'Stream_m_Avg' values to reflect true stream depths (i.e. add .7956 to 'Lvl_m_Avg' value)
2012-09-08 03:45 | 8395 | 12.11 | 12.32 | 0.352 | 79.56 | 1.1476 |  |  |  | 39.2 | 7.918 | Conductivity and associated temperature data deleted due to periodic drying of sensor as stream levels declined (determined as period when temperature logger started logging air temperatures); Offset should have been set at .7956 - backcalculated 'Stream_m_Avg' values to reflect true stream depths (i.e. add .7956 to 'Lvl_m_Avg' value)
2012-09-08 04:00 | 8396 | 12.11 | 12.22 | 0.351 | 79.56 | 1.1466 |  |  |  | 39.31 | 7.94 | Conductivity and associated temperature data deleted due to periodic drying of sensor as stream levels declined (determined as period when temperature logger started logging air temperatures); Offset should have been set at .7956 - backcalculated 'Stream_m_Avg' values to reflect true stream depths (i.e. add .7956 to 'Lvl_m_Avg' value)
2012-09-08 04:15 | 8397 | 12.13 | 12.12 | 0.35 | 79.56 | 1.1456 |  |  |  | 39.37 | 7.952 | Conductivity and associated temperature data deleted due to periodic drying of sensor as stream levels declined (determined as period when temperature logger started logging air temperatures); Offset should have been set at .7956 - backcalculated 'Stream_m_Avg' values to reflect true stream depths (i.e. add .7956 to 'Lvl_m_Avg' value)
2012-09-08 04:30 | 8398 | 12.18 | 12.02 | 0.35 | 79.56 | 1.1456 |  |  |  | 39.31 | 7.971 | Conductivity and associated temperature data deleted due to periodic drying of sensor as stream levels declined (determined as period when temperature logger started logging air temperatures); Offset should have been set at .7956 - backcalculated 'Stream_m_Avg' values to reflect true stream depths (i.e. add .7956 to 'Lvl_m_Avg' value)
2012-09-08 04:45 | 8399 | 12.11 | 11.92 | 0.349 | 79.56 | 1.1446 |  |  |  | 39.61 | 7.971 | Conductivity and associated temperature data deleted due to periodic drying of sensor as stream levels declined (determined as period when temperature logger started logging air temperatures); Offset should have been set at .7956 - backcalculated 'Stream_m_Avg' values to reflect true stream depths (i.e. add .7956 to 'Lvl_m_Avg' value)
2012-09-08 05:00 | 8400 | 12.12 | 11.82 | 0.348 | 79.56 | 1.1436 |  |  |  | 39.71 | 8.02 | Conductivity and associated temperature data deleted due to periodic drying of sensor as stream levels declined (determined as period when temperature logger started logging air temperatures); Offset should have been set at .7956 - backcalculated 'Stream_m_Avg' values to reflect true stream depths (i.e. add .7956 to 'Lvl_m_Avg' value)
2012-09-08 05:15 | 8401 | 12.05 | 11.72 | 0.348 | 79.56 | 1.1436 |  |  |  | 39.99 | 8.04 | Conductivity and associated temperature data deleted due to periodic drying of sensor as stream levels declined (determined as period when temperature logger started logging air temperatures); Offset should have been set at .7956 - backcalculated 'Stream_m_Avg' values to reflect true stream depths (i.e. add .7956 to 'Lvl_m_Avg' value)
2012-09-08 05:30 | 8402 | 12.12 | 11.62 | 0.347 | 79.56 | 1.1426 |  |  |  | 39.78 | 8.06 | Conductivity and associated temperature data deleted due to periodic drying of sensor as stream levels declined (determined as period when temperature logger started logging air temperatures); Offset should have been set at .7956 - backcalculated 'Stream_m_Avg' values to reflect true stream depths (i.e. add .7956 to 'Lvl_m_Avg' value)
2012-09-08 05:45 | 8403 | 12.07 | 11.52 | 0.347 | 79.56 | 1.1426 |  |  |  | 40.06 | 8.07 | Conductivity and associated temperature data deleted due to periodic drying of sensor as stream levels declined (determined as period when temperature logger started logging air temperatures); Offset should have been set at .7956 - backcalculated 'Stream_m_Avg' values to reflect true stream depths (i.e. add .7956 to 'Lvl_m_Avg' value)
2012-09-08 06:00 | 8404 | 12.04 | 11.43 | 0.347 | 79.56 | 1.1426 |  |  |  | 40.19 | 8.1 | Conductivity and associated temperature data deleted due to periodic drying of sensor as stream levels declined (determined as period when temperature logger started logging air temperatures); Offset should have been set at .7956 - backcalculated 'Stream_m_Avg' values to reflect true stream depths (i.e. add .7956 to 'Lvl_m_Avg' value)
2012-09-08 06:15 | 8405 | 12.09 | 11.33 | 0.347 | 79.56 | 1.1426 |  |  |  | 40.2 | 8.14 | Conductivity and associated temperature data deleted due to periodic drying of sensor as stream levels declined (determined as period when temperature logger started logging air temperatures); Offset should have been set at .7956 - backcalculated 'Stream_m_Avg' values to reflect true stream depths (i.e. add .7956 to 'Lvl_m_Avg' value)
2012-09-08 06:30 | 8406 | 12.09 | 11.24 | 0.347 | 79.56 | 1.1426 |  |  |  | 40.33 | 8.16 | Conductivity and associated temperature data deleted due to periodic drying of sensor as stream levels declined (determined as period when temperature logger started logging air temperatures); Offset should have been set at .7956 - backcalculated 'Stream_m_Avg' values to reflect true stream depths (i.e. add .7956 to 'Lvl_m_Avg' value)
2012-09-08 06:45 | 8407 | 12.04 | 11.15 | 0.346 | 79.56 | 1.1416 |  |  |  | 40.54 | 8.18 | Conductivity and associated temperature data deleted due to periodic drying of sensor as stream levels declined (determined as period when temperature logger started logging air temperatures); Offset should have been set at .7956 - backcalculated 'Stream_m_Avg' values to reflect true stream depths (i.e. add .7956 to 'Lvl_m_Avg' value)
2012-09-08 07:00 | 8408 | 12.06 | 11.07 | 0.345 | 79.56 | 1.1406 |  |  |  | 40.91 | 8.25 | Conductivity and associated temperature data deleted due to periodic drying of sensor as stream levels declined (determined as period when temperature logger started logging air temperatures); Offset should have been set at .7956 - backcalculated 'Stream_m_Avg' values to reflect true stream depths (i.e. add .7956 to 'Lvl_m_Avg' value)
2012-09-08 07:15 | 8409 | 12.08 | 11.01 | 0.341 | 79.56 | 1.1366 |  |  |  | 41.32 | 8.31 | Conductivity and associated temperature data deleted due to periodic drying of sensor as stream levels declined (determined as period when temperature logger started logging air temperatures); Offset should have been set at .7956 - backcalculated 'Stream_m_Avg' values to reflect true stream depths (i.e. add .7956 to 'Lvl_m_Avg' value)
2012-09-08 07:30 | 8410 | 12.1 | 10.96 | 0.334 | 79.56 | 1.1296 |  |  |  | 41.62 | 8.39 | Conductivity and associated temperature data deleted due to periodic drying of sensor as stream levels declined (determined as period when temperature logger started logging air temperatures); Offset should have been set at .7956 - backcalculated 'Stream_m_Avg' values to reflect true stream depths (i.e. add .7956 to 'Lvl_m_Avg' value)
2012-09-08 07:45 | 8411 | 12.14 | 10.92 | 0.329 | 79.56 | 1.1246 |  |  |  | 42.09 | 8.48 | Conductivity and associated temperature data deleted due to periodic drying of sensor as stream levels declined (determined as period when temperature logger started logging air temperatures); Offset should have been set at .7956 - backcalculated 'Stream_m_Avg' values to reflect true stream depths (i.e. add .7956 to 'Lvl_m_Avg' value)
2012-09-08 08:00 | 8412 | 12.22 | 10.9 | 0.325 | 79.56 | 1.1206 |  |  |  | 42.49 | 8.55 | Conductivity and associated temperature data deleted due to periodic drying of sensor as stream levels declined (determined as period when temperature logger started logging air temperatures); Offset should have been set at .7956 - backcalculated 'Stream_m_Avg' values to reflect true stream depths (i.e. add .7956 to 'Lvl_m_Avg' value)
2012-09-08 08:15 | 8413 | 12.42 | 10.9 | 0.326 | 79.56 | 1.1216 |  |  |  | 42.62 | 8.62 | Conductivity and associated temperature data deleted due to periodic drying of sensor as stream levels declined (determined as period when temperature logger started logging air temperatures); Offset should have been set at .7956 - backcalculated 'Stream_m_Avg' values to reflect true stream depths (i.e. add .7956 to 'Lvl_m_Avg' value)
2012-09-08 08:30 | 8414 | 12.32 | 10.92 | 0.319 | 79.56 | 1.1146 |  |  |  | 43.2 | 8.69 | Conductivity and associated temperature data deleted due to periodic drying of sensor as stream levels declined (determined as period when temperature logger started logging air temperatures); Offset should have been set at .7956 - backcalculated 'Stream_m_Avg' values to reflect true stream depths (i.e. add .7956 to 'Lvl_m_Avg' value)
2012-09-08 08:45 | 8415 | 12.51 | 10.96 | 0.314 | 79.56 | 1.1096 |  |  |  | 43.63 | 8.77 | Conductivity and associated temperature data deleted due to periodic drying of sensor as stream levels declined (determined as period when temperature logger started logging air temperatures); Offset should have been set at .7956 - backcalculated 'Stream_m_Avg' values to reflect true stream depths (i.e. add .7956 to 'Lvl_m_Avg' value)
2012-09-08 09:00 | 8416 | 12.68 | 11.01 | 0.31 | 79.56 | 1.1056 |  |  |  | 43.83 | 8.83 | Conductivity and associated temperature data deleted due to periodic drying of sensor as stream levels declined (determined as period when temperature logger started logging air temperatures); Offset should have been set at .7956 - backcalculated 'Stream_m_Avg' values to reflect true stream depths (i.e. add .7956 to 'Lvl_m_Avg' value)
2012-09-08 09:15 | 8417 | 12.82 | 11.08 | 0.31 | 79.56 | 1.1056 |  |  |  | 44.03 | 8.88 | Conductivity and associated temperature data deleted due to periodic drying of sensor as stream levels declined (determined as period when temperature logger started logging air temperatures); Offset should have been set at .7956 - backcalculated 'Stream_m_Avg' values to reflect true stream depths (i.e. add .7956 to 'Lvl_m_Avg' value)
2012-09-08 09:30 | 8418 | 12.83 | 11.16 | 0.311 | 79.56 | 1.1066 |  |  |  | 44.16 | 8.92 | Conductivity and associated temperature data deleted due to periodic drying of sensor as stream levels declined (determined as period when temperature logger started logging air temperatures); Offset should have been set at .7956 - backcalculated 'Stream_m_Avg' values to reflect true stream depths (i.e. add .7956 to 'Lvl_m_Avg' value)
2012-09-08 09:45 | 8419 | 12.85 | 11.28 | 0.308 | 79.56 | 1.1036 |  |  |  | 44.23 | 8.94 | Conductivity and associated temperature data deleted due to periodic drying of sensor as stream levels declined (determined as period when temperature logger started logging air temperatures); Offset should have been set at .7956 - backcalculated 'Stream_m_Avg' values to reflect true stream depths (i.e. add .7956 to 'Lvl_m_Avg' value)
2012-09-08 10:00 | 8420 | 12.92 | 11.42 | 0.301 | 79.56 | 1.0966 |  |  |  | 44.43 | 8.97 | Conductivity and associated temperature data deleted due to periodic drying of sensor as stream levels declined (determined as period when temperature logger started logging air temperatures); Offset should have been set at .7956 - backcalculated 'Stream_m_Avg' values to reflect true stream depths (i.e. add .7956 to 'Lvl_m_Avg' value)
2012-09-08 10:15 | 8421 | 13.06 | 11.57 | 0.298 | 79.56 | 1.0936 |  |  |  | 44.55 | 8.99 | Conductivity and associated temperature data deleted due to periodic drying of sensor as stream levels declined (determined as period when temperature logger started logging air temperatures); Offset should have been set at .7956 - backcalculated 'Stream_m_Avg' values to reflect true stream depths (i.e. add .7956 to 'Lvl_m_Avg' value)
2012-09-08 10:30 | 8422 | 12.95 | 11.75 | 0.303 | 79.56 | 1.0986 |  |  |  | 44.48 | 9 | Conductivity and associated temperature data deleted due to periodic drying of sensor as stream levels declined (determined as period when temperature logger started logging air temperatures); Offset should have been set at .7956 - backcalculated 'Stream_m_Avg' values to reflect true stream depths (i.e. add .7956 to 'Lvl_m_Avg' value)
2012-09-08 10:45 | 8423 | 12.93 | 11.96 | 0.301 | 79.56 | 1.0966 |  |  |  | 46.17 | 9.06 | Conductivity and associated temperature data deleted due to periodic drying of sensor as stream levels declined (determined as period when temperature logger started logging air temperatures); Offset should have been set at .7956 - backcalculated 'Stream_m_Avg' values to reflect true stream depths (i.e. add .7956 to 'Lvl_m_Avg' value)
2012-09-08 11:00 | 8424 | 12.94 | 12.2 | 0.297 | 79.56 | 1.0926 |  |  |  | 45.62 | 9.33 | Conductivity and associated temperature data deleted due to periodic drying of sensor as stream levels declined (determined as period when temperature logger started logging air temperatures); Offset should have been set at .7956 - backcalculated 'Stream_m_Avg' values to reflect true stream depths (i.e. add .7956 to 'Lvl_m_Avg' value)
2012-09-08 11:15 | 8425 | 13.05 | 12.47 | 0.296 | 79.56 | 1.0916 | 0.122 | 0.091701 | 12.69 | 45.28 | 8.93 | Conductivity lowered to below water level, conductivity sensor logging again; Offset should have been set at .7956 - backcalculated 'Stream_m_Avg' values to reflect true stream depths (i.e. add .7956 to 'Lvl_m_Avg' value)
2012-09-08 11:30 | 8426 | 12.88 | 12.74 | 0.298 | 79.56 | 1.0936 | 0.122 | 0.092096 | 12.78 | 45.28 | 9.14 | Offset should have been set at .7956 - backcalculated 'Stream_m_Avg' values to reflect true stream depths (i.e. add .7956 to 'Lvl_m_Avg' value)
2012-09-08 11:45 | 8427 | 12.88 | 13.03 | 0.297 | 79.56 | 1.0926 | 0.122 | 0.092689 | 13.07 | 44.87 | 9.12 | Offset should have been set at .7956 - backcalculated 'Stream_m_Avg' values to reflect true stream depths (i.e. add .7956 to 'Lvl_m_Avg' value)
2012-09-08 12:00 | 8428 | 12.88 | 13.33 | 0.297 | 79.56 | 1.0926 | 0.122 | 0.093332 | 13.38 | 44.59 | 9.07 | Offset should have been set at .7956 - backcalculated 'Stream_m_Avg' values to reflect true stream depths (i.e. add .7956 to 'Lvl_m_Avg' value)
2012-09-08 12:15 | 8429 | 12.86 | 13.65 | 0.3 | 79.56 | 1.0956 | 0.121 | 0.094026 | 13.7 | 44.59 | 9.01 | Offset should have been set at .7956 - backcalculated 'Stream_m_Avg' values to reflect true stream depths (i.e. add .7956 to 'Lvl_m_Avg' value)
2012-09-08 12:30 | 8430 | 12.85 | 13.96 | 0.303 | 79.56 | 1.0986 | 0.121 | 0.094709 | 14.01 | 44.25 | 8.97 | Offset should have been set at .7956 - backcalculated 'Stream_m_Avg' values to reflect true stream depths (i.e. add .7956 to 'Lvl_m_Avg' value)
2012-09-08 12:45 | 8431 | 12.86 | 14.26 | 0.304 | 79.56 | 1.0996 | 0.121 | 0.095401 | 14.31 | 43.67 | 8.91 | Offset should have been set at .7956 - backcalculated 'Stream_m_Avg' values to reflect true stream depths (i.e. add .7956 to 'Lvl_m_Avg' value)
2012-09-08 13:00 | 8432 | 12.97 | 14.67 | 0.303 | 0.416 | 1.0996 | 0.121 | 0.096363 | 14.72 | 43.64 | 8.82 | Used pressure offset of 0.7966 to recalculate 'Stream_m_Avg' -> the offset of .416 was measured from the stream bottom, but deposition appears to have changed the level of the stream bed below the sensor, thus the sensor depth relative to the stream surface is different than measured previously (calculated 0.7966 offset value by subtracting "Lvl_m_Avg' value at 9/8/12 13:00 from 'Stream_m_Avg' value at 9/8/12 12:45)
2012-09-08 13:15 | 8433 | 12.81 | 14.85 | 0.3 | 0.416 | 1.0966 | 0.121 | 0.096796 | 14.9 | 43.43 | 8.8 | Used pressure offset of 0.7966 to recalculate 'Stream_m_Avg' -> the offset of .416 was measured from the stream bottom, but deposition appears to have changed the level of the stream bed below the sensor, thus the sensor depth relative to the stream surface is different than measured previously (calculated 0.7966 offset value by subtracting "Lvl_m_Avg' value at 9/8/12 13:00 from 'Stream_m_Avg' value at 9/8/12 12:45)
2012-09-08 13:30 | 8434 | 12.82 | 15.12 | 0.304 | 0.416 | 1.1006 | 0.121 | 0.09746 | 15.19 | 43.12 | 8.76 | Used pressure offset of 0.7966 to recalculate 'Stream_m_Avg' -> the offset of .416 was measured from the stream bottom, but deposition appears to have changed the level of the stream bed below the sensor, thus the sensor depth relative to the stream surface is different than measured previously (calculated 0.7966 offset value by subtracting "Lvl_m_Avg' value at 9/8/12 13:00 from 'Stream_m_Avg' value at 9/8/12 12:45)
2012-09-08 13:45 | 8435 | 12.93 | 15.38 | 0.305 | 0.416 | 1.1016 | 0.121 | 0.098081 | 15.45 | 42.88 | 8.69 | Used pressure offset of 0.7966 to recalculate 'Stream_m_Avg' -> the offset of .416 was measured from the stream bottom, but deposition appears to have changed the level of the stream bed below the sensor, thus the sensor depth relative to the stream surface is different than measured previously (calculated 0.7966 offset value by subtracting "Lvl_m_Avg' value at 9/8/12 13:00 from 'Stream_m_Avg' value at 9/8/12 12:45)
2012-09-08 14:00 | 8436 | 12.81 | 15.61 | 0.307 | 0.416 | 1.1036 | 0.121 | 0.098625 | 15.68 | 42.41 | 8.65 | Used pressure offset of 0.7966 to recalculate 'Stream_m_Avg' -> the offset of .416 was measured from the stream bottom, but deposition appears to have changed the level of the stream bed below the sensor, thus the sensor depth relative to the stream surface is different than measured previously (calculated 0.7966 offset value by subtracting "Lvl_m_Avg' value at 9/8/12 13:00 from 'Stream_m_Avg' value at 9/8/12 12:45)
2012-09-08 14:15 | 8437 | 12.77 | 15.8 | 0.309 | 0.416 | 1.1056 | 0.121 | 0.099102 | 15.88 | 42.41 | 8.6 | Used pressure offset of 0.7966 to recalculate 'Stream_m_Avg' -> the offset of .416 was measured from the stream bottom, but deposition appears to have changed the level of the stream bed below the sensor, thus the sensor depth relative to the stream surface is different than measured previously (calculated 0.7966 offset value by subtracting "Lvl_m_Avg' value at 9/8/12 13:00 from 'Stream_m_Avg' value at 9/8/12 12:45)
2012-09-08 14:30 | 8438 | 12.79 | 16 | 0.31 | 0.416 | 1.1066 | 0.121 | 0.099596 | 16.07 | 42.2 | 8.56 | Used pressure offset of 0.7966 to recalculate 'Stream_m_Avg' -> the offset of .416 was measured from the stream bottom, but deposition appears to have changed the level of the stream bed below the sensor, thus the sensor depth relative to the stream surface is different than measured previously (calculated 0.7966 offset value by subtracting "Lvl_m_Avg' value at 9/8/12 13:00 from 'Stream_m_Avg' value at 9/8/12 12:45)
2012-09-08 14:45 | 8439 | 12.78 | 16.17 | 0.313 | 0.416 | 1.1096 | 0.121 | 0.10003 | 16.25 | 42 | 8.51 | Used pressure offset of 0.7966 to recalculate 'Stream_m_Avg' -> the offset of .416 was measured from the stream bottom, but deposition appears to have changed the level of the stream bed below the sensor, thus the sensor depth relative to the stream surface is different than measured previously (calculated 0.7966 offset value by subtracting "Lvl_m_Avg' value at 9/8/12 13:00 from 'Stream_m_Avg' value at 9/8/12 12:45)
2012-09-08 15:00 | 8440 | 12.75 | 16.32 | 0.317 | 0.416 | 1.1136 | 0.121 | 0.10042 | 16.41 | 41.52 | 8.47 | Used pressure offset of 0.7966 to recalculate 'Stream_m_Avg' -> the offset of .416 was measured from the stream bottom, but deposition appears to have changed the level of the stream bed below the sensor, thus the sensor depth relative to the stream surface is different than measured previously (calculated 0.7966 offset value by subtracting "Lvl_m_Avg' value at 9/8/12 13:00 from 'Stream_m_Avg' value at 9/8/12 12:45)
2012-09-08 15:15 | 8441 | 12.84 | 16.44 | 0.317 | 0.416 | 1.1136 | 0.121 | 0.10073 | 16.52 | 41.52 | 8.43 | Used pressure offset of 0.7966 to recalculate 'Stream_m_Avg' -> the offset of .416 was measured from the stream bottom, but deposition appears to have changed the level of the stream bed below the sensor, thus the sensor depth relative to the stream surface is different than measured previously (calculated 0.7966 offset value by subtracting "Lvl_m_Avg' value at 9/8/12 13:00 from 'Stream_m_Avg' value at 9/8/12 12:45)
2012-09-08 15:30 | 8442 | 12.76 | 16.54 | 0.317 | 0.416 | 1.1136 | 0.121 | 0.10099 | 16.63 | 41.38 | 8.38 | Used pressure offset of 0.7966 to recalculate 'Stream_m_Avg' -> the offset of .416 was measured from the stream bottom, but deposition appears to have changed the level of the stream bed below the sensor, thus the sensor depth relative to the stream surface is different than measured previously (calculated 0.7966 offset value by subtracting "Lvl_m_Avg' value at 9/8/12 13:00 from 'Stream_m_Avg' value at 9/8/12 12:45)
2012-09-08 15:45 | 8443 | 12.73 | 16.6 | 0.318 | 0.416 | 1.1146 | 0.121 | 0.10116 | 16.69 | 41.11 | 8.32 | Used pressure offset of 0.7966 to recalculate 'Stream_m_Avg' -> the offset of .416 was measured from the stream bottom, but deposition appears to have changed the level of the stream bed below the sensor, thus the sensor depth relative to the stream surface is different than measured previously (calculated 0.7966 offset value by subtracting "Lvl_m_Avg' value at 9/8/12 13:00 from 'Stream_m_Avg' value at 9/8/12 12:45)
2012-09-08 16:00 | 8444 | 12.75 | 16.66 | 0.314 | 0.416 | 1.1106 | 0.121 | 0.10133 | 16.75 | 40.84 | 8.31 | Used pressure offset of 0.7966 to recalculate 'Stream_m_Avg' -> the offset of .416 was measured from the stream bottom, but deposition appears to have changed the level of the stream bed below the sensor, thus the sensor depth relative to the stream surface is different than measured previously (calculated 0.7966 offset value by subtracting "Lvl_m_Avg' value at 9/8/12 13:00 from 'Stream_m_Avg' value at 9/8/12 12:45)
2012-09-08 16:15 | 8445 | 12.72 | 16.68 | 0.32 | 0.416 | 1.1166 | 0.121 | 0.10141 | 16.78 | 40.91 | 8.26 | Used pressure offset of 0.7966 to recalculate 'Stream_m_Avg' -> the offset of .416 was measured from the stream bottom, but deposition appears to have changed the level of the stream bed below the sensor, thus the sensor depth relative to the stream surface is different than measured previously (calculated 0.7966 offset value by subtracting "Lvl_m_Avg' value at 9/8/12 13:00 from 'Stream_m_Avg' value at 9/8/12 12:45)
2012-09-08 16:30 | 8446 | 12.73 | 16.67 | 0.322 | 0.416 | 1.1186 | 0.121 | 0.10142 | 16.77 | 40.5 | 8.21 | Used pressure offset of 0.7966 to recalculate 'Stream_m_Avg' -> the offset of .416 was measured from the stream bottom, but deposition appears to have changed the level of the stream bed below the sensor, thus the sensor depth relative to the stream surface is different than measured previously (calculated 0.7966 offset value by subtracting "Lvl_m_Avg' value at 9/8/12 13:00 from 'Stream_m_Avg' value at 9/8/12 12:45)
2012-09-08 16:45 | 8447 | 12.75 | 16.64 | 0.32 | 0.416 | 1.1166 | 0.121 | 0.10139 | 16.75 | 40.37 | 8.19 | Used pressure offset of 0.7966 to recalculate 'Stream_m_Avg' -> the offset of .416 was measured from the stream bottom, but deposition appears to have changed the level of the stream bed below the sensor, thus the sensor depth relative to the stream surface is different than measured previously (calculated 0.7966 offset value by subtracting "Lvl_m_Avg' value at 9/8/12 13:00 from 'Stream_m_Avg' value at 9/8/12 12:45)
2012-09-08 17:00 | 8448 | 12.72 | 16.56 | 0.326 | 0.416 | 1.1226 | 0.121 | 0.10123 | 16.68 | 40.23 | 8.16 | Used pressure offset of 0.7966 to recalculate 'Stream_m_Avg' -> the offset of .416 was measured from the stream bottom, but deposition appears to have changed the level of the stream bed below the sensor, thus the sensor depth relative to the stream surface is different than measured previously (calculated 0.7966 offset value by subtracting "Lvl_m_Avg' value at 9/8/12 13:00 from 'Stream_m_Avg' value at 9/8/12 12:45)
2012-09-08 17:15 | 8449 | 12.73 | 16.44 | 0.336 | 0.416 | 1.1326 | 0.122 | 0.10101 | 16.55 | 39.73 | 8.11 | Used pressure offset of 0.7966 to recalculate 'Stream_m_Avg' -> the offset of .416 was measured from the stream bottom, but deposition appears to have changed the level of the stream bed below the sensor, thus the sensor depth relative to the stream surface is different than measured previously (calculated 0.7966 offset value by subtracting "Lvl_m_Avg' value at 9/8/12 13:00 from 'Stream_m_Avg' value at 9/8/12 12:45)
2012-09-08 17:30 | 8450 | 12.71 | 16.32 | 0.328 | 0.416 | 1.1246 | 0.122 | 0.10079 | 16.44 | 39.76 | 8.07 | Used pressure offset of 0.7966 to recalculate 'Stream_m_Avg' -> the offset of .416 was measured from the stream bottom, but deposition appears to have changed the level of the stream bed below the sensor, thus the sensor depth relative to the stream surface is different than measured previously (calculated 0.7966 offset value by subtracting "Lvl_m_Avg' value at 9/8/12 13:00 from 'Stream_m_Avg' value at 9/8/12 12:45)
2012-09-08 17:45 | 8451 | 12.78 | 16.2 | 0.328 | 0.416 | 1.1246 | 0.122 | 0.10055 | 16.31 | 39.73 | 8.05 | Used pressure offset of 0.7966 to recalculate 'Stream_m_Avg' -> the offset of .416 was measured from the stream bottom, but deposition appears to have changed the level of the stream bed below the sensor, thus the sensor depth relative to the stream surface is different than measured previously (calculated 0.7966 offset value by subtracting "Lvl_m_Avg' value at 9/8/12 13:00 from 'Stream_m_Avg' value at 9/8/12 12:45)
2012-09-08 18:00 | 8452 | 12.83 | 16.07 | 0.365 | 0.416 | 1.1616 | 0.122 | 0.1003 | 16.18 | 39.56 | 8.01 | Used pressure offset of 0.7966 to recalculate 'Stream_m_Avg' -> the offset of .416 was measured from the stream bottom, but deposition appears to have changed the level of the stream bed below the sensor, thus the sensor depth relative to the stream surface is different than measured previously (calculated 0.7966 offset value by subtracting "Lvl_m_Avg' value at 9/8/12 13:00 from 'Stream_m_Avg' value at 9/8/12 12:45)
2012-09-08 18:15 | 8453 | 12.7 | 15.91 | 0.323 | 0.416 | 1.1196 | 0.122 | 0.099999 | 16.01 | 39.3 | 7.99 | Used pressure offset of 0.7966 to recalculate 'Stream_m_Avg' -> the offset of .416 was measured from the stream bottom, but deposition appears to have changed the level of the stream bed below the sensor, thus the sensor depth relative to the stream surface is different than measured previously (calculated 0.7966 offset value by subtracting "Lvl_m_Avg' value at 9/8/12 13:00 from 'Stream_m_Avg' value at 9/8/12 12:45)
2012-09-08 18:30 | 8454 | 12.56 | 15.72 | 0.379 | 0.416 | 1.1756 | 0.122 | 0.099667 | 15.82 | 39.1 | 7.924 | Used pressure offset of 0.7966 to recalculate 'Stream_m_Avg' -> the offset of .416 was measured from the stream bottom, but deposition appears to have changed the level of the stream bed below the sensor, thus the sensor depth relative to the stream surface is different than measured previously (calculated 0.7966 offset value by subtracting "Lvl_m_Avg' value at 9/8/12 13:00 from 'Stream_m_Avg' value at 9/8/12 12:45)
2012-09-08 18:45 | 8455 | 12.43 | 15.54 | 0.406 | 0.416 | 1.2026 | 0.122 | 0.099365 | 15.63 | 38.97 | 7.879 | Used pressure offset of 0.7966 to recalculate 'Stream_m_Avg' -> the offset of .416 was measured from the stream bottom, but deposition appears to have changed the level of the stream bed below the sensor, thus the sensor depth relative to the stream surface is different than measured previously (calculated 0.7966 offset value by subtracting "Lvl_m_Avg' value at 9/8/12 13:00 from 'Stream_m_Avg' value at 9/8/12 12:45)
2012-09-08 19:00 | 8456 | 12.44 | 15.38 | 0.407 | 0.416 | 1.2036 | 0.122 | 0.099085 | 15.46 | 38.67 | 7.845 | Used pressure offset of 0.7966 to recalculate 'Stream_m_Avg' -> the offset of .416 was measured from the stream bottom, but deposition appears to have changed the level of the stream bed below the sensor, thus the sensor depth relative to the stream surface is different than measured previously (calculated 0.7966 offset value by subtracting "Lvl_m_Avg' value at 9/8/12 13:00 from 'Stream_m_Avg' value at 9/8/12 12:45)
2012-09-08 19:15 | 8457 | 12.42 | 15.23 | 0.399 | 0.416 | 1.1956 | 0.123 | 0.098853 | 15.3 | 38.65 | 7.81 | Used pressure offset of 0.7966 to recalculate 'Stream_m_Avg' -> the offset of .416 was measured from the stream bottom, but deposition appears to have changed the level of the stream bed below the sensor, thus the sensor depth relative to the stream surface is different than measured previously (calculated 0.7966 offset value by subtracting "Lvl_m_Avg' value at 9/8/12 13:00 from 'Stream_m_Avg' value at 9/8/12 12:45)
2012-09-08 19:30 | 8458 | 12.36 | 15.1 | 0.395 | 0.416 | 1.1916 | 0.123 | 0.098989 | 15.18 | 38.18 | 7.757 | Used pressure offset of 0.7966 to recalculate 'Stream_m_Avg' -> the offset of .416 was measured from the stream bottom, but deposition appears to have changed the level of the stream bed below the sensor, thus the sensor depth relative to the stream surface is different than measured previously (calculated 0.7966 offset value by subtracting "Lvl_m_Avg' value at 9/8/12 13:00 from 'Stream_m_Avg' value at 9/8/12 12:45)
2012-09-08 19:45 | 8459 | 12.36 | 14.99 | 0.386 | 0.416 | 1.1826 | 0.123 | 0.098515 | 15.07 | 38.25 | 7.719 | Used pressure offset of 0.7966 to recalculate 'Stream_m_Avg' -> the offset of .416 was measured from the stream bottom, but deposition appears to have changed the level of the stream bed below the sensor, thus the sensor depth relative to the stream surface is different than measured previously (calculated 0.7966 offset value by subtracting "Lvl_m_Avg' value at 9/8/12 13:00 from 'Stream_m_Avg' value at 9/8/12 12:45)
2012-09-08 20:00 | 8460 | 12.32 | 14.89 | 0.382 | 0.416 | 1.1786 | 0.123 | 0.098373 | 14.97 | 37.99 | 7.707 | Used pressure offset of 0.7966 to recalculate 'Stream_m_Avg' -> the offset of .416 was measured from the stream bottom, but deposition appears to have changed the level of the stream bed below the sensor, thus the sensor depth relative to the stream surface is different than measured previously (calculated 0.7966 offset value by subtracting "Lvl_m_Avg' value at 9/8/12 13:00 from 'Stream_m_Avg' value at 9/8/12 12:45)
2012-09-08 20:15 | 8461 | 12.33 | 14.8 | 0.377 | 0.416 | 1.1736 | 0.123 | 0.098229 | 14.88 | 37.92 | 7.696 | Used pressure offset of 0.7966 to recalculate 'Stream_m_Avg' -> the offset of .416 was measured from the stream bottom, but deposition appears to have changed the level of the stream bed below the sensor, thus the sensor depth relative to the stream surface is different than measured previously (calculated 0.7966 offset value by subtracting "Lvl_m_Avg' value at 9/8/12 13:00 from 'Stream_m_Avg' value at 9/8/12 12:45)
2012-09-08 20:30 | 8462 | 12.37 | 14.7 | 0.372 | 0.416 | 1.1686 | 0.123 | 0.09806 | 14.77 | 38.16 | 7.686 | Used pressure offset of 0.7966 to recalculate 'Stream_m_Avg' -> the offset of .416 was measured from the stream bottom, but deposition appears to have changed the level of the stream bed below the sensor, thus the sensor depth relative to the stream surface is different than measured previously (calculated 0.7966 offset value by subtracting "Lvl_m_Avg' value at 9/8/12 13:00 from 'Stream_m_Avg' value at 9/8/12 12:45)
2012-09-08 20:45 | 8463 | 12.33 | 14.6 | 0.367 | 0.416 | 1.1636 | 0.123 | 0.097855 | 14.68 | 38.06 | 7.692 | Used pressure offset of 0.7966 to recalculate 'Stream_m_Avg' -> the offset of .416 was measured from the stream bottom, but deposition appears to have changed the level of the stream bed below the sensor, thus the sensor depth relative to the stream surface is different than measured previously (calculated 0.7966 offset value by subtracting "Lvl_m_Avg' value at 9/8/12 13:00 from 'Stream_m_Avg' value at 9/8/12 12:45)
2012-09-08 21:00 | 8464 | 12.28 | 14.49 | 0.361 | 0.416 | 1.1576 | 0.123 | 0.097619 | 14.57 | 38.06 | 7.695 | Used pressure offset of 0.7966 to recalculate 'Stream_m_Avg' -> the offset of .416 was measured from the stream bottom, but deposition appears to have changed the level of the stream bed below the sensor, thus the sensor depth relative to the stream surface is different than measured previously (calculated 0.7966 offset value by subtracting "Lvl_m_Avg' value at 9/8/12 13:00 from 'Stream_m_Avg' value at 9/8/12 12:45)
2012-09-08 21:15 | 8465 | 12.29 | 14.39 | 0.356 | 0.416 | 1.1526 | 0.123 | 0.097367 | 14.46 | 38.2 | 7.708 | Used pressure offset of 0.7966 to recalculate 'Stream_m_Avg' -> the offset of .416 was measured from the stream bottom, but deposition appears to have changed the level of the stream bed below the sensor, thus the sensor depth relative to the stream surface is different than measured previously (calculated 0.7966 offset value by subtracting "Lvl_m_Avg' value at 9/8/12 13:00 from 'Stream_m_Avg' value at 9/8/12 12:45)
2012-09-08 21:30 | 8466 | 12.28 | 14.28 | 0.353 | 0.416 | 1.1496 | 0.123 | 0.097124 | 14.36 | 38.2 | 7.727 | Used pressure offset of 0.7966 to recalculate 'Stream_m_Avg' -> the offset of .416 was measured from the stream bottom, but deposition appears to have changed the level of the stream bed below the sensor, thus the sensor depth relative to the stream surface is different than measured previously (calculated 0.7966 offset value by subtracting "Lvl_m_Avg' value at 9/8/12 13:00 from 'Stream_m_Avg' value at 9/8/12 12:45)
2012-09-08 21:45 | 8467 | 12.26 | 14.18 | 0.351 | 0.416 | 1.1476 | 0.123 | 0.096881 | 14.26 | 38.34 | 7.748 | Used pressure offset of 0.7966 to recalculate 'Stream_m_Avg' -> the offset of .416 was measured from the stream bottom, but deposition appears to have changed the level of the stream bed below the sensor, thus the sensor depth relative to the stream surface is different than measured previously (calculated 0.7966 offset value by subtracting "Lvl_m_Avg' value at 9/8/12 13:00 from 'Stream_m_Avg' value at 9/8/12 12:45)
2012-09-08 22:00 | 8468 | 12.24 | 14.09 | 0.35 | 0.416 | 1.1466 | 0.123 | 0.096641 | 14.17 | 38.41 | 7.752 | Used pressure offset of 0.7966 to recalculate 'Stream_m_Avg' -> the offset of .416 was measured from the stream bottom, but deposition appears to have changed the level of the stream bed below the sensor, thus the sensor depth relative to the stream surface is different than measured previously (calculated 0.7966 offset value by subtracting "Lvl_m_Avg' value at 9/8/12 13:00 from 'Stream_m_Avg' value at 9/8/12 12:45)
2012-09-08 22:15 | 8469 | 12.24 | 13.99 | 0.348 | 0.416 | 1.1446 | 0.123 | 0.096381 | 14.06 | 38.54 | 7.77 | Used pressure offset of 0.7966 to recalculate 'Stream_m_Avg' -> the offset of .416 was measured from the stream bottom, but deposition appears to have changed the level of the stream bed below the sensor, thus the sensor depth relative to the stream surface is different than measured previously (calculated 0.7966 offset value by subtracting "Lvl_m_Avg' value at 9/8/12 13:00 from 'Stream_m_Avg' value at 9/8/12 12:45)
2012-09-08 22:30 | 8470 | 12.24 | 13.89 | 0.348 | 0.416 | 1.1446 | 0.123 | 0.096123 | 13.96 | 38.55 | 7.789 | Used pressure offset of 0.7966 to recalculate 'Stream_m_Avg' -> the offset of .416 was measured from the stream bottom, but deposition appears to have changed the level of the stream bed below the sensor, thus the sensor depth relative to the stream surface is different than measured previously (calculated 0.7966 offset value by subtracting "Lvl_m_Avg' value at 9/8/12 13:00 from 'Stream_m_Avg' value at 9/8/12 12:45)
2012-09-08 22:45 | 8471 | 12.28 | 13.78 | 0.349 | 0.416 | 1.1456 | 0.123 | 0.095839 | 13.86 | 38.68 | 7.812 | Used pressure offset of 0.7966 to recalculate 'Stream_m_Avg' -> the offset of .416 was measured from the stream bottom, but deposition appears to have changed the level of the stream bed below the sensor, thus the sensor depth relative to the stream surface is different than measured previously (calculated 0.7966 offset value by subtracting "Lvl_m_Avg' value at 9/8/12 13:00 from 'Stream_m_Avg' value at 9/8/12 12:45)
2012-09-08 23:00 | 8472 | 12.21 | 13.68 | 0.348 | 0.416 | 1.1446 | 0.123 | 0.095559 | 13.75 | 38.55 | 7.821 | Used pressure offset of 0.7966 to recalculate 'Stream_m_Avg' -> the offset of .416 was measured from the stream bottom, but deposition appears to have changed the level of the stream bed below the sensor, thus the sensor depth relative to the stream surface is different than measured previously (calculated 0.7966 offset value by subtracting "Lvl_m_Avg' value at 9/8/12 13:00 from 'Stream_m_Avg' value at 9/8/12 12:45)
2012-09-08 23:15 | 8473 | 12.22 | 13.58 | 0.346 | 0.416 | 1.1426 | 0.123 | 0.095294 | 13.64 | 38.75 | 7.83 | Used pressure offset of 0.7966 to recalculate 'Stream_m_Avg' -> the offset of .416 was measured from the stream bottom, but deposition appears to have changed the level of the stream bed below the sensor, thus the sensor depth relative to the stream surface is different than measured previously (calculated 0.7966 offset value by subtracting "Lvl_m_Avg' value at 9/8/12 13:00 from 'Stream_m_Avg' value at 9/8/12 12:45)
2012-09-08 23:30 | 8474 | 12.19 | 13.48 | 0.347 | 0.416 | 1.1436 | 0.123 | 0.09503 | 13.54 | 38.72 | 7.842 | Used pressure offset of 0.7966 to recalculate 'Stream_m_Avg' -> the offset of .416 was measured from the stream bottom, but deposition appears to have changed the level of the stream bed below the sensor, thus the sensor depth relative to the stream surface is different than measured previously (calculated 0.7966 offset value by subtracting "Lvl_m_Avg' value at 9/8/12 13:00 from 'Stream_m_Avg' value at 9/8/12 12:45)
2012-09-08 23:45 | 8475 | 12.22 | 13.38 | 0.345 | 0.416 | 1.1416 | 0.123 | 0.094766 | 13.44 | 39.09 | 7.86 | Used pressure offset of 0.7966 to recalculate 'Stream_m_Avg' -> the offset of .416 was measured from the stream bottom, but deposition appears to have changed the level of the stream bed below the sensor, thus the sensor depth relative to the stream surface is different than measured previously (calculated 0.7966 offset value by subtracting "Lvl_m_Avg' value at 9/8/12 13:00 from 'Stream_m_Avg' value at 9/8/12 12:45)
2012-09-09 | 8476 | 12.22 | 13.28 | 0.345 | 0.416 | 1.1416 | 0.123 | 0.094494 | 13.34 | 38.99 | 7.891 | Used pressure offset of 0.7966 to recalculate 'Stream_m_Avg' -> the offset of .416 was measured from the stream bottom, but deposition appears to have changed the level of the stream bed below the sensor, thus the sensor depth relative to the stream surface is different than measured previously (calculated 0.7966 offset value by subtracting "Lvl_m_Avg' value at 9/8/12 13:00 from 'Stream_m_Avg' value at 9/8/12 12:45)
2012-09-09 00:15 | 8477 | 12.17 | 13.17 | 0.346 | 0.416 | 1.1426 | 0.123 | 0.094223 | 13.24 | 39.09 | 7.896 | Used pressure offset of 0.7966 to recalculate 'Stream_m_Avg' -> the offset of .416 was measured from the stream bottom, but deposition appears to have changed the level of the stream bed below the sensor, thus the sensor depth relative to the stream surface is different than measured previously (calculated 0.7966 offset value by subtracting "Lvl_m_Avg' value at 9/8/12 13:00 from 'Stream_m_Avg' value at 9/8/12 12:45)
2012-09-09 00:30 | 8478 | 12.23 | 13.07 | 0.346 | 0.416 | 1.1426 | 0.123 | 0.093947 | 13.13 | 39.16 | 7.917 | Used pressure offset of 0.7966 to recalculate 'Stream_m_Avg' -> the offset of .416 was measured from the stream bottom, but deposition appears to have changed the level of the stream bed below the sensor, thus the sensor depth relative to the stream surface is different than measured previously (calculated 0.7966 offset value by subtracting "Lvl_m_Avg' value at 9/8/12 13:00 from 'Stream_m_Avg' value at 9/8/12 12:45)
2012-09-09 00:45 | 8479 | 12.2 | 12.97 | 0.345 | 0.416 | 1.1416 | 0.123 | 0.093669 | 13.03 | 39.44 | 7.94 | Used pressure offset of 0.7966 to recalculate 'Stream_m_Avg' -> the offset of .416 was measured from the stream bottom, but deposition appears to have changed the level of the stream bed below the sensor, thus the sensor depth relative to the stream surface is different than measured previously (calculated 0.7966 offset value by subtracting "Lvl_m_Avg' value at 9/8/12 13:00 from 'Stream_m_Avg' value at 9/8/12 12:45)
2012-09-09 01:00 | 8480 | 12.18 | 12.86 | 0.343 | 0.416 | 1.1396 | 0.123 | 0.093392 | 12.93 | 39.27 | 7.957 | Used pressure offset of 0.7966 to recalculate 'Stream_m_Avg' -> the offset of .416 was measured from the stream bottom, but deposition appears to have changed the level of the stream bed below the sensor, thus the sensor depth relative to the stream surface is different than measured previously (calculated 0.7966 offset value by subtracting "Lvl_m_Avg' value at 9/8/12 13:00 from 'Stream_m_Avg' value at 9/8/12 12:45)
2012-09-09 01:15 | 8481 | 12.16 | 12.76 | 0.341 | 0.416 | 1.1376 | 0.123 | 0.093116 | 12.82 | 39.57 | 7.976 | Used pressure offset of 0.7966 to recalculate 'Stream_m_Avg' -> the offset of .416 was measured from the stream bottom, but deposition appears to have changed the level of the stream bed below the sensor, thus the sensor depth relative to the stream surface is different than measured previously (calculated 0.7966 offset value by subtracting "Lvl_m_Avg' value at 9/8/12 13:00 from 'Stream_m_Avg' value at 9/8/12 12:45)
2012-09-09 01:30 | 8482 | 12.16 | 12.67 | 0.34 | 0.416 | 1.1366 | 0.123 | 0.092852 | 12.73 | 39.5 | 8 | Used pressure offset of 0.7966 to recalculate 'Stream_m_Avg' -> the offset of .416 was measured from the stream bottom, but deposition appears to have changed the level of the stream bed below the sensor, thus the sensor depth relative to the stream surface is different than measured previously (calculated 0.7966 offset value by subtracting "Lvl_m_Avg' value at 9/8/12 13:00 from 'Stream_m_Avg' value at 9/8/12 12:45)
2012-09-09 01:45 | 8483 | 12.14 | 12.57 | 0.34 | 0.416 | 1.1366 | 0.123 | 0.092573 | 12.62 | 39.64 | 8.01 | Used pressure offset of 0.7966 to recalculate 'Stream_m_Avg' -> the offset of .416 was measured from the stream bottom, but deposition appears to have changed the level of the stream bed below the sensor, thus the sensor depth relative to the stream surface is different than measured previously (calculated 0.7966 offset value by subtracting "Lvl_m_Avg' value at 9/8/12 13:00 from 'Stream_m_Avg' value at 9/8/12 12:45)
2012-09-09 02:00 | 8484 | 12.14 | 12.46 | 0.342 | 0.416 | 1.1386 | 0.123 | 0.092284 | 12.51 | 39.71 | 8.03 | Used pressure offset of 0.7966 to recalculate 'Stream_m_Avg' -> the offset of .416 was measured from the stream bottom, but deposition appears to have changed the level of the stream bed below the sensor, thus the sensor depth relative to the stream surface is different than measured previously (calculated 0.7966 offset value by subtracting "Lvl_m_Avg' value at 9/8/12 13:00 from 'Stream_m_Avg' value at 9/8/12 12:45)
2012-09-09 02:15 | 8485 | 12.13 | 12.35 | 0.344 | 0.416 | 1.1406 | 0.123 | 0.092018 | 12.42 | 39.85 | 8.05 | Used pressure offset of 0.7966 to recalculate 'Stream_m_Avg' -> the offset of .416 was measured from the stream bottom, but deposition appears to have changed the level of the stream bed below the sensor, thus the sensor depth relative to the stream surface is different than measured previously (calculated 0.7966 offset value by subtracting "Lvl_m_Avg' value at 9/8/12 13:00 from 'Stream_m_Avg' value at 9/8/12 12:45)
2012-09-09 02:30 | 8486 | 12.29 | 12.25 | 0.342 | 0.416 | 1.1386 | 0.123 | 0.091754 | 12.31 | 39.85 | 8.06 | Used pressure offset of 0.7966 to recalculate 'Stream_m_Avg' -> the offset of .416 was measured from the stream bottom, but deposition appears to have changed the level of the stream bed below the sensor, thus the sensor depth relative to the stream surface is different than measured previously (calculated 0.7966 offset value by subtracting "Lvl_m_Avg' value at 9/8/12 13:00 from 'Stream_m_Avg' value at 9/8/12 12:45)
2012-09-09 02:45 | 8487 | 12.14 | 12.15 | 0.34 | 0.416 | 1.1366 | 0.123 | 0.091476 | 12.21 | 40.02 | 8.07 | Used pressure offset of 0.7966 to recalculate 'Stream_m_Avg' -> the offset of .416 was measured from the stream bottom, but deposition appears to have changed the level of the stream bed below the sensor, thus the sensor depth relative to the stream surface is different than measured previously (calculated 0.7966 offset value by subtracting "Lvl_m_Avg' value at 9/8/12 13:00 from 'Stream_m_Avg' value at 9/8/12 12:45)
2012-09-09 03:00 | 8488 | 12.11 | 12.05 | 0.338 | 0.416 | 1.1346 | 0.123 | 0.091208 | 12.1 | 40.12 | 8.1 | Used pressure offset of 0.7966 to recalculate 'Stream_m_Avg' -> the offset of .416 was measured from the stream bottom, but deposition appears to have changed the level of the stream bed below the sensor, thus the sensor depth relative to the stream surface is different than measured previously (calculated 0.7966 offset value by subtracting "Lvl_m_Avg' value at 9/8/12 13:00 from 'Stream_m_Avg' value at 9/8/12 12:45)
2012-09-09 03:15 | 8489 | 12.12 | 11.95 | 0.338 | 0.416 | 1.1346 | 0.123 | 0.090956 | 12.01 | 40.19 | 8.12 | Used pressure offset of 0.7966 to recalculate 'Stream_m_Avg' -> the offset of .416 was measured from the stream bottom, but deposition appears to have changed the level of the stream bed below the sensor, thus the sensor depth relative to the stream surface is different than measured previously (calculated 0.7966 offset value by subtracting "Lvl_m_Avg' value at 9/8/12 13:00 from 'Stream_m_Avg' value at 9/8/12 12:45)
2012-09-09 03:30 | 8490 | 12.17 | 11.86 | 0.338 | 0.416 | 1.1346 | 0.123 | 0.090724 | 11.92 | 40.32 | 8.12 | Used pressure offset of 0.7966 to recalculate 'Stream_m_Avg' -> the offset of .416 was measured from the stream bottom, but deposition appears to have changed the level of the stream bed below the sensor, thus the sensor depth relative to the stream surface is different than measured previously (calculated 0.7966 offset value by subtracting "Lvl_m_Avg' value at 9/8/12 13:00 from 'Stream_m_Avg' value at 9/8/12 12:45)
2012-09-09 03:45 | 8491 | 12.12 | 11.77 | 0.338 | 0.416 | 1.1346 | 0.123 | 0.090491 | 11.83 | 40.39 | 8.15 | Used pressure offset of 0.7966 to recalculate 'Stream_m_Avg' -> the offset of .416 was measured from the stream bottom, but deposition appears to have changed the level of the stream bed below the sensor, thus the sensor depth relative to the stream surface is different than measured previously (calculated 0.7966 offset value by subtracting "Lvl_m_Avg' value at 9/8/12 13:00 from 'Stream_m_Avg' value at 9/8/12 12:45)
2012-09-09 04:00 | 8492 | 12.11 | 11.68 | 0.339 | 0.416 | 1.1356 | 0.123 | 0.090268 | 11.74 | 40.32 | 8.16 | Used pressure offset of 0.7966 to recalculate 'Stream_m_Avg' -> the offset of .416 was measured from the stream bottom, but deposition appears to have changed the level of the stream bed below the sensor, thus the sensor depth relative to the stream surface is different than measured previously (calculated 0.7966 offset value by subtracting "Lvl_m_Avg' value at 9/8/12 13:00 from 'Stream_m_Avg' value at 9/8/12 12:45)
2012-09-09 04:15 | 8493 | 12.11 | 11.59 | 0.338 | 0.416 | 1.1346 | 0.123 | 0.090048 | 11.65 | 40.39 | 8.17 | Used pressure offset of 0.7966 to recalculate 'Stream_m_Avg' -> the offset of .416 was measured from the stream bottom, but deposition appears to have changed the level of the stream bed below the sensor, thus the sensor depth relative to the stream surface is different than measured previously (calculated 0.7966 offset value by subtracting "Lvl_m_Avg' value at 9/8/12 13:00 from 'Stream_m_Avg' value at 9/8/12 12:45)
2012-09-09 04:30 | 8494 | 12.11 | 11.5 | 0.339 | 0.416 | 1.1356 | 0.123 | 0.089826 | 11.55 | 40.66 | 8.19 | Used pressure offset of 0.7966 to recalculate 'Stream_m_Avg' -> the offset of .416 was measured from the stream bottom, but deposition appears to have changed the level of the stream bed below the sensor, thus the sensor depth relative to the stream surface is different than measured previously (calculated 0.7966 offset value by subtracting "Lvl_m_Avg' value at 9/8/12 13:00 from 'Stream_m_Avg' value at 9/8/12 12:45)
2012-09-09 04:45 | 8495 | 12.06 | 11.4 | 0.34 | 0.416 | 1.1366 | 0.123 | 0.089594 | 11.45 | 40.66 | 8.21 | Used pressure offset of 0.7966 to recalculate 'Stream_m_Avg' -> the offset of .416 was measured from the stream bottom, but deposition appears to have changed the level of the stream bed below the sensor, thus the sensor depth relative to the stream surface is different than measured previously (calculated 0.7966 offset value by subtracting "Lvl_m_Avg' value at 9/8/12 13:00 from 'Stream_m_Avg' value at 9/8/12 12:45)
2012-09-09 05:00 | 8496 | 12.05 | 11.3 | 0.34 | 0.416 | 1.1366 | 0.123 | 0.089367 | 11.35 | 40.67 | 8.23 | Used pressure offset of 0.7966 to recalculate 'Stream_m_Avg' -> the offset of .416 was measured from the stream bottom, but deposition appears to have changed the level of the stream bed below the sensor, thus the sensor depth relative to the stream surface is different than measured previously (calculated 0.7966 offset value by subtracting "Lvl_m_Avg' value at 9/8/12 13:00 from 'Stream_m_Avg' value at 9/8/12 12:45)
2012-09-09 05:15 | 8497 | 12.21 | 11.21 | 0.34 | 0.416 | 1.1366 | 0.123 | 0.089136 | 11.26 | 40.84 | 8.25 | Used pressure offset of 0.7966 to recalculate 'Stream_m_Avg' -> the offset of .416 was measured from the stream bottom, but deposition appears to have changed the level of the stream bed below the sensor, thus the sensor depth relative to the stream surface is different than measured previously (calculated 0.7966 offset value by subtracting "Lvl_m_Avg' value at 9/8/12 13:00 from 'Stream_m_Avg' value at 9/8/12 12:45)
2012-09-09 05:30 | 8498 | 12.04 | 11.12 | 0.339 | 0.416 | 1.1356 | 0.123 | 0.088923 | 11.17 | 41.01 | 8.28 | Used pressure offset of 0.7966 to recalculate 'Stream_m_Avg' -> the offset of .416 was measured from the stream bottom, but deposition appears to have changed the level of the stream bed below the sensor, thus the sensor depth relative to the stream surface is different than measured previously (calculated 0.7966 offset value by subtracting "Lvl_m_Avg' value at 9/8/12 13:00 from 'Stream_m_Avg' value at 9/8/12 12:45)
2012-09-09 05:45 | 8499 | 12.08 | 11.03 | 0.34 | 0.416 | 1.1366 | 0.123 | 0.088712 | 11.08 | 41.01 | 8.29 | Used pressure offset of 0.7966 to recalculate 'Stream_m_Avg' -> the offset of .416 was measured from the stream bottom, but deposition appears to have changed the level of the stream bed below the sensor, thus the sensor depth relative to the stream surface is different than measured previously (calculated 0.7966 offset value by subtracting "Lvl_m_Avg' value at 9/8/12 13:00 from 'Stream_m_Avg' value at 9/8/12 12:45)
2012-09-09 06:00 | 8500 | 12.02 | 10.94 | 0.338 | 0.416 | 1.1346 | 0.123 | 0.088511 | 10.99 | 41.15 | 8.31 | Used pressure offset of 0.7966 to recalculate 'Stream_m_Avg' -> the offset of .416 was measured from the stream bottom, but deposition appears to have changed the level of the stream bed below the sensor, thus the sensor depth relative to the stream surface is different than measured previously (calculated 0.7966 offset value by subtracting "Lvl_m_Avg' value at 9/8/12 13:00 from 'Stream_m_Avg' value at 9/8/12 12:45)
2012-09-09 06:15 | 8501 | 12.08 | 10.86 | 0.338 | 0.416 | 1.1346 | 0.123 | 0.088323 | 10.9 | 41.11 | 8.31 | Used pressure offset of 0.7966 to recalculate 'Stream_m_Avg' -> the offset of .416 was measured from the stream bottom, but deposition appears to have changed the level of the stream bed below the sensor, thus the sensor depth relative to the stream surface is different than measured previously (calculated 0.7966 offset value by subtracting "Lvl_m_Avg' value at 9/8/12 13:00 from 'Stream_m_Avg' value at 9/8/12 12:45)
2012-09-09 06:30 | 8502 | 12.03 | 10.79 | 0.332 | 0.416 | 1.1286 | 0.123 | 0.088171 | 10.84 | 41.35 | 8.34 | Used pressure offset of 0.7966 to recalculate 'Stream_m_Avg' -> the offset of .416 was measured from the stream bottom, but deposition appears to have changed the level of the stream bed below the sensor, thus the sensor depth relative to the stream surface is different than measured previously (calculated 0.7966 offset value by subtracting "Lvl_m_Avg' value at 9/8/12 13:00 from 'Stream_m_Avg' value at 9/8/12 12:45)
2012-09-09 06:45 | 8503 | 12.03 | 10.75 | 0.328 | 0.416 | 1.1246 | 0.123 | 0.088047 | 10.79 | 41.62 | 8.39 | Used pressure offset of 0.7966 to recalculate 'Stream_m_Avg' -> the offset of .416 was measured from the stream bottom, but deposition appears to have changed the level of the stream bed below the sensor, thus the sensor depth relative to the stream surface is different than measured previously (calculated 0.7966 offset value by subtracting "Lvl_m_Avg' value at 9/8/12 13:00 from 'Stream_m_Avg' value at 9/8/12 12:45)
2012-09-09 07:00 | 8504 | 12.06 | 10.71 | 0.323 | 0.416 | 1.1196 | 0.123 | 0.087928 | 10.75 | 41.82 | 8.44 | Used pressure offset of 0.7966 to recalculate 'Stream_m_Avg' -> the offset of .416 was measured from the stream bottom, but deposition appears to have changed the level of the stream bed below the sensor, thus the sensor depth relative to the stream surface is different than measured previously (calculated 0.7966 offset value by subtracting "Lvl_m_Avg' value at 9/8/12 13:00 from 'Stream_m_Avg' value at 9/8/12 12:45)
2012-09-09 07:15 | 8505 | 12.23 | 10.69 | 0.317 | 0.416 | 1.1136 | 0.123 | 0.087857 | 10.73 | 42.29 | 8.51 | Used pressure offset of 0.7966 to recalculate 'Stream_m_Avg' -> the offset of .416 was measured from the stream bottom, but deposition appears to have changed the level of the stream bed below the sensor, thus the sensor depth relative to the stream surface is different than measured previously (calculated 0.7966 offset value by subtracting "Lvl_m_Avg' value at 9/8/12 13:00 from 'Stream_m_Avg' value at 9/8/12 12:45)
2012-09-09 07:30 | 8506 | 12.07 | 10.67 | 0.317 | 0.416 | 1.1136 | 0.123 | 0.087768 | 10.71 | 42.59 | 8.55 | Used pressure offset of 0.7966 to recalculate 'Stream_m_Avg' -> the offset of .416 was measured from the stream bottom, but deposition appears to have changed the level of the stream bed below the sensor, thus the sensor depth relative to the stream surface is different than measured previously (calculated 0.7966 offset value by subtracting "Lvl_m_Avg' value at 9/8/12 13:00 from 'Stream_m_Avg' value at 9/8/12 12:45)
2012-09-09 07:45 | 8507 | 12.11 | 10.64 | 0.321 | 0.416 | 1.1176 | 0.123 | 0.08767 | 10.69 | 42.82 | 8.63 | Used pressure offset of 0.7966 to recalculate 'Stream_m_Avg' -> the offset of .416 was measured from the stream bottom, but deposition appears to have changed the level of the stream bed below the sensor, thus the sensor depth relative to the stream surface is different than measured previously (calculated 0.7966 offset value by subtracting "Lvl_m_Avg' value at 9/8/12 13:00 from 'Stream_m_Avg' value at 9/8/12 12:45)
2012-09-09 08:00 | 8508 | 12.22 | 10.67 | 0.317 | 0.416 | 1.1136 | 0.123 | 0.08771 | 10.71 | 43.13 | 8.7 | Used pressure offset of 0.7966 to recalculate 'Stream_m_Avg' -> the offset of .416 was measured from the stream bottom, but deposition appears to have changed the level of the stream bed below the sensor, thus the sensor depth relative to the stream surface is different than measured previously (calculated 0.7966 offset value by subtracting "Lvl_m_Avg' value at 9/8/12 13:00 from 'Stream_m_Avg' value at 9/8/12 12:45)
2012-09-09 08:15 | 8509 | 12.12 | 10.7 | 0.316 | 0.416 | 1.1126 | 0.123 | 0.087712 | 10.75 | 43.36 | 8.75 | Used pressure offset of 0.7966 to recalculate 'Stream_m_Avg' -> the offset of .416 was measured from the stream bottom, but deposition appears to have changed the level of the stream bed below the sensor, thus the sensor depth relative to the stream surface is different than measured previously (calculated 0.7966 offset value by subtracting "Lvl_m_Avg' value at 9/8/12 13:00 from 'Stream_m_Avg' value at 9/8/12 12:45)
2012-09-09 08:30 | 8510 | 12.11 | 10.67 | 0.314 | 0.416 | 1.1106 | 0.123 | 0.087608 | 10.72 | 43.7 | 8.81 | Used pressure offset of 0.7966 to recalculate 'Stream_m_Avg' -> the offset of .416 was measured from the stream bottom, but deposition appears to have changed the level of the stream bed below the sensor, thus the sensor depth relative to the stream surface is different than measured previously (calculated 0.7966 offset value by subtracting "Lvl_m_Avg' value at 9/8/12 13:00 from 'Stream_m_Avg' value at 9/8/12 12:45)
2012-09-09 08:45 | 8511 | 12.3 | 10.75 | 0.309 | 0.416 | 1.1056 | 0.123 | 0.087744 | 10.79 | 44.04 | 8.87 | Used pressure offset of 0.7966 to recalculate 'Stream_m_Avg' -> the offset of .416 was measured from the stream bottom, but deposition appears to have changed the level of the stream bed below the sensor, thus the sensor depth relative to the stream surface is different than measured previously (calculated 0.7966 offset value by subtracting "Lvl_m_Avg' value at 9/8/12 13:00 from 'Stream_m_Avg' value at 9/8/12 12:45)
2012-09-09 09:00 | 8512 | 12.44 | 10.81 | 0.31 | 0.416 | 1.1066 | 0.123 | 0.087848 | 10.86 | 44.16 | 8.93 | Used pressure offset of 0.7966 to recalculate 'Stream_m_Avg' -> the offset of .416 was measured from the stream bottom, but deposition appears to have changed the level of the stream bed below the sensor, thus the sensor depth relative to the stream surface is different than measured previously (calculated 0.7966 offset value by subtracting "Lvl_m_Avg' value at 9/8/12 13:00 from 'Stream_m_Avg' value at 9/8/12 12:45)
2012-09-09 09:15 | 8513 | 12.49 | 10.91 | 0.308 | 0.416 | 1.1046 | 0.122 | 0.088025 | 10.95 | 44.43 | 8.97 | Used pressure offset of 0.7966 to recalculate 'Stream_m_Avg' -> the offset of .416 was measured from the stream bottom, but deposition appears to have changed the level of the stream bed below the sensor, thus the sensor depth relative to the stream surface is different than measured previously (calculated 0.7966 offset value by subtracting "Lvl_m_Avg' value at 9/8/12 13:00 from 'Stream_m_Avg' value at 9/8/12 12:45)
2012-09-09 09:30 | 8514 | 12.62 | 11.03 | 0.306 | 0.416 | 1.1026 | 0.122 | 0.088259 | 11.07 | 44.63 | 9.02 | Used pressure offset of 0.7966 to recalculate 'Stream_m_Avg' -> the offset of .416 was measured from the stream bottom, but deposition appears to have changed the level of the stream bed below the sensor, thus the sensor depth relative to the stream surface is different than measured previously (calculated 0.7966 offset value by subtracting "Lvl_m_Avg' value at 9/8/12 13:00 from 'Stream_m_Avg' value at 9/8/12 12:45)
2012-09-09 09:45 | 8515 | 12.77 | 11.13 | 0.303 | 0.416 | 1.0996 | 0.122 | 0.088486 | 11.18 | 44.63 | 9.04 | Used pressure offset of 0.7966 to recalculate 'Stream_m_Avg' -> the offset of .416 was measured from the stream bottom, but deposition appears to have changed the level of the stream bed below the sensor, thus the sensor depth relative to the stream surface is different than measured previously (calculated 0.7966 offset value by subtracting "Lvl_m_Avg' value at 9/8/12 13:00 from 'Stream_m_Avg' value at 9/8/12 12:45)
2012-09-09 10:00 | 8516 | 12.86 | 11.36 | 0.292 | 0.416 | 1.0886 | 0.122 | 0.088996 | 11.41 | 44.89 | 9.06 | Used pressure offset of 0.7966 to recalculate 'Stream_m_Avg' -> the offset of .416 was measured from the stream bottom, but deposition appears to have changed the level of the stream bed below the sensor, thus the sensor depth relative to the stream surface is different than measured previously (calculated 0.7966 offset value by subtracting "Lvl_m_Avg' value at 9/8/12 13:00 from 'Stream_m_Avg' value at 9/8/12 12:45)
2012-09-09 10:15 | 8517 | 12.83 | 11.47 | 0.304 | 0.416 | 1.1006 | 0.122 | 0.089183 | 11.54 | 44.62 | 9.06 | Used pressure offset of 0.7966 to recalculate 'Stream_m_Avg' -> the offset of .416 was measured from the stream bottom, but deposition appears to have changed the level of the stream bed below the sensor, thus the sensor depth relative to the stream surface is different than measured previously (calculated 0.7966 offset value by subtracting "Lvl_m_Avg' value at 9/8/12 13:00 from 'Stream_m_Avg' value at 9/8/12 12:45)
2012-09-09 10:30 | 8518 | 12.92 | 11.51 | 0.315 | 0.416 | 1.1116 | 0.122 | 0.08923 | 11.56 | 44.75 | 9.04 | Used pressure offset of 0.7966 to recalculate 'Stream_m_Avg' -> the offset of .416 was measured from the stream bottom, but deposition appears to have changed the level of the stream bed below the sensor, thus the sensor depth relative to the stream surface is different than measured previously (calculated 0.7966 offset value by subtracting "Lvl_m_Avg' value at 9/8/12 13:00 from 'Stream_m_Avg' value at 9/8/12 12:45)
2012-09-09 10:45 | 8519 | 12.85 | 11.62 | 0.319 | 0.416 | 1.1156 | 0.122 | 0.089444 | 11.67 | 44.61 | 9.03 | Used pressure offset of 0.7966 to recalculate 'Stream_m_Avg' -> the offset of .416 was measured from the stream bottom, but deposition appears to have changed the level of the stream bed below the sensor, thus the sensor depth relative to the stream surface is different than measured previously (calculated 0.7966 offset value by subtracting "Lvl_m_Avg' value at 9/8/12 13:00 from 'Stream_m_Avg' value at 9/8/12 12:45)
2012-09-09 11:00 | 8520 | 12.66 | 11.66 | 0.332 | 0.416 | 1.1286 | 0.122 | 0.08951 | 11.71 | 44.41 | 9 | Used pressure offset of 0.7966 to recalculate 'Stream_m_Avg' -> the offset of .416 was measured from the stream bottom, but deposition appears to have changed the level of the stream bed below the sensor, thus the sensor depth relative to the stream surface is different than measured previously (calculated 0.7966 offset value by subtracting "Lvl_m_Avg' value at 9/8/12 13:00 from 'Stream_m_Avg' value at 9/8/12 12:45)
2012-09-09 11:15 | 8521 | 12.92 | 11.81 | 0.327 | 0.416 | 1.1236 | 0.122 | 0.089861 | 11.86 | 44.55 | 8.98 | Used pressure offset of 0.7966 to recalculate 'Stream_m_Avg' -> the offset of .416 was measured from the stream bottom, but deposition appears to have changed the level of the stream bed below the sensor, thus the sensor depth relative to the stream surface is different than measured previously (calculated 0.7966 offset value by subtracting "Lvl_m_Avg' value at 9/8/12 13:00 from 'Stream_m_Avg' value at 9/8/12 12:45)
2012-09-09 11:30 | 8522 | 12.96 | 12.1 | 0.303 | 0.416 | 1.0996 | 0.122 | 0.090534 | 12.14 | 44.48 | 8.98 | Used pressure offset of 0.7966 to recalculate 'Stream_m_Avg' -> the offset of .416 was measured from the stream bottom, but deposition appears to have changed the level of the stream bed below the sensor, thus the sensor depth relative to the stream surface is different than measured previously (calculated 0.7966 offset value by subtracting "Lvl_m_Avg' value at 9/8/12 13:00 from 'Stream_m_Avg' value at 9/8/12 12:45)
2012-09-09 11:45 | 8523 | 12.91 | 12.35 | 0.298 | 0.416 | 1.0946 | 0.122 | 0.091108 | 12.41 | 44.17 | 8.96 | Used pressure offset of 0.7966 to recalculate 'Stream_m_Avg' -> the offset of .416 was measured from the stream bottom, but deposition appears to have changed the level of the stream bed below the sensor, thus the sensor depth relative to the stream surface is different than measured previously (calculated 0.7966 offset value by subtracting "Lvl_m_Avg' value at 9/8/12 13:00 from 'Stream_m_Avg' value at 9/8/12 12:45)
2012-09-09 12:00 | 8524 | 12.87 | 12.58 | 0.301 | 0.416 | 1.0976 | 0.122 | 0.091619 | 12.62 | 44.2 | 8.96 | Used pressure offset of 0.7966 to recalculate 'Stream_m_Avg' -> the offset of .416 was measured from the stream bottom, but deposition appears to have changed the level of the stream bed below the sensor, thus the sensor depth relative to the stream surface is different than measured previously (calculated 0.7966 offset value by subtracting "Lvl_m_Avg' value at 9/8/12 13:00 from 'Stream_m_Avg' value at 9/8/12 12:45)
2012-09-09 12:15 | 8525 | 12.85 | 12.92 | 0.295 | 0.416 | 1.0916 | 0.122 | 0.092433 | 12.95 | 44.4 | 8.95 | Used pressure offset of 0.7966 to recalculate 'Stream_m_Avg' -> the offset of .416 was measured from the stream bottom, but deposition appears to have changed the level of the stream bed below the sensor, thus the sensor depth relative to the stream surface is different than measured previously (calculated 0.7966 offset value by subtracting "Lvl_m_Avg' value at 9/8/12 13:00 from 'Stream_m_Avg' value at 9/8/12 12:45)
2012-09-09 12:30 | 8526 | 12.86 | 13.36 | 0.285 | 0.416 | 1.0816 | 0.122 | 0.0935 | 13.4 | 44.19 | 8.94 | Used pressure offset of 0.7966 to recalculate 'Stream_m_Avg' -> the offset of .416 was measured from the stream bottom, but deposition appears to have changed the level of the stream bed below the sensor, thus the sensor depth relative to the stream surface is different than measured previously (calculated 0.7966 offset value by subtracting "Lvl_m_Avg' value at 9/8/12 13:00 from 'Stream_m_Avg' value at 9/8/12 12:45)
2012-09-09 12:45 | 8527 | 12.82 | 13.82 | 0.282 | 0.416 | 1.0786 | 0.122 | 0.094597 | 13.87 | 43.98 | 8.91 | Used pressure offset of 0.7966 to recalculate 'Stream_m_Avg' -> the offset of .416 was measured from the stream bottom, but deposition appears to have changed the level of the stream bed below the sensor, thus the sensor depth relative to the stream surface is different than measured previously (calculated 0.7966 offset value by subtracting "Lvl_m_Avg' value at 9/8/12 13:00 from 'Stream_m_Avg' value at 9/8/12 12:45)
2012-09-09 13:00 | 8528 | 12.82 | 14.22 | 0.28 | 0.416 | 1.0766 | 0.122 | 0.095559 | 14.27 | 43.64 | 8.86 | Used pressure offset of 0.7966 to recalculate 'Stream_m_Avg' -> the offset of .416 was measured from the stream bottom, but deposition appears to have changed the level of the stream bed below the sensor, thus the sensor depth relative to the stream surface is different than measured previously (calculated 0.7966 offset value by subtracting "Lvl_m_Avg' value at 9/8/12 13:00 from 'Stream_m_Avg' value at 9/8/12 12:45)
2012-09-09 13:15 | 8529 | 12.79 | 14.56 | 0.285 | 0.416 | 1.0816 | 0.122 | 0.096383 | 14.62 | 43.33 | 8.79 | Used pressure offset of 0.7966 to recalculate 'Stream_m_Avg' -> the offset of .416 was measured from the stream bottom, but deposition appears to have changed the level of the stream bed below the sensor, thus the sensor depth relative to the stream surface is different than measured previously (calculated 0.7966 offset value by subtracting "Lvl_m_Avg' value at 9/8/12 13:00 from 'Stream_m_Avg' value at 9/8/12 12:45)
2012-09-09 13:30 | 8530 | 12.79 | 14.85 | 0.293 | 0.416 | 1.0896 | 0.122 | 0.097102 | 14.9 | 43.09 | 8.73 | Used pressure offset of 0.7966 to recalculate 'Stream_m_Avg' -> the offset of .416 was measured from the stream bottom, but deposition appears to have changed the level of the stream bed below the sensor, thus the sensor depth relative to the stream surface is different than measured previously (calculated 0.7966 offset value by subtracting "Lvl_m_Avg' value at 9/8/12 13:00 from 'Stream_m_Avg' value at 9/8/12 12:45)
2012-09-09 13:45 | 8531 | 12.8 | 15.11 | 0.297 | 0.416 | 1.0936 | 0.122 | 0.09776 | 15.17 | 42.68 | 8.68 | Used pressure offset of 0.7966 to recalculate 'Stream_m_Avg' -> the offset of .416 was measured from the stream bottom, but deposition appears to have changed the level of the stream bed below the sensor, thus the sensor depth relative to the stream surface is different than measured previously (calculated 0.7966 offset value by subtracting "Lvl_m_Avg' value at 9/8/12 13:00 from 'Stream_m_Avg' value at 9/8/12 12:45)
2012-09-09 14:00 | 8532 | 12.76 | 15.36 | 0.304 | 0.416 | 1.1006 | 0.122 | 0.098392 | 15.44 | 42.34 | 8.62 | Used pressure offset of 0.7966 to recalculate 'Stream_m_Avg' -> the offset of .416 was measured from the stream bottom, but deposition appears to have changed the level of the stream bed below the sensor, thus the sensor depth relative to the stream surface is different than measured previously (calculated 0.7966 offset value by subtracting "Lvl_m_Avg' value at 9/8/12 13:00 from 'Stream_m_Avg' value at 9/8/12 12:45)
2012-09-09 14:15 | 8533 | 12.77 | 15.58 | 0.301 | 0.416 | 1.0976 | 0.122 | 0.098925 | 15.65 | 42.34 | 8.58 | Used pressure offset of 0.7966 to recalculate 'Stream_m_Avg' -> the offset of .416 was measured from the stream bottom, but deposition appears to have changed the level of the stream bed below the sensor, thus the sensor depth relative to the stream surface is different than measured previously (calculated 0.7966 offset value by subtracting "Lvl_m_Avg' value at 9/8/12 13:00 from 'Stream_m_Avg' value at 9/8/12 12:45)
2012-09-09 14:30 | 8534 | 12.76 | 15.59 | 0.326 | 0.416 | 1.1226 | 0.122 | 0.098984 | 15.69 | 41.86 | 8.52 | Used pressure offset of 0.7966 to recalculate 'Stream_m_Avg' -> the offset of .416 was measured from the stream bottom, but deposition appears to have changed the level of the stream bed below the sensor, thus the sensor depth relative to the stream surface is different than measured previously (calculated 0.7966 offset value by subtracting "Lvl_m_Avg' value at 9/8/12 13:00 from 'Stream_m_Avg' value at 9/8/12 12:45)
2012-09-09 14:45 | 8535 | 12.77 | 15.57 | 0.331 | 0.416 | 1.1276 | 0.122 | 0.098987 | 15.65 | 41.79 | 8.45 | Used pressure offset of 0.7966 to recalculate 'Stream_m_Avg' -> the offset of .416 was measured from the stream bottom, but deposition appears to have changed the level of the stream bed below the sensor, thus the sensor depth relative to the stream surface is different than measured previously (calculated 0.7966 offset value by subtracting "Lvl_m_Avg' value at 9/8/12 13:00 from 'Stream_m_Avg' value at 9/8/12 12:45)
2012-09-09 15:00 | 8536 | 12.82 | 15.67 | 0.321 | 0.416 | 1.1176 | 0.122 | 0.09924 | 15.76 | 41.62 | 8.42 | Used pressure offset of 0.7966 to recalculate 'Stream_m_Avg' -> the offset of .416 was measured from the stream bottom, but deposition appears to have changed the level of the stream bed below the sensor, thus the sensor depth relative to the stream surface is different than measured previously (calculated 0.7966 offset value by subtracting "Lvl_m_Avg' value at 9/8/12 13:00 from 'Stream_m_Avg' value at 9/8/12 12:45)
2012-09-09 15:15 | 8537 | 12.77 | 15.71 | 0.317 | 0.416 | 1.1136 | 0.122 | 0.09937 | 15.8 | 41.52 | 8.4 | Used pressure offset of 0.7966 to recalculate 'Stream_m_Avg' -> the offset of .416 was measured from the stream bottom, but deposition appears to have changed the level of the stream bed below the sensor, thus the sensor depth relative to the stream surface is different than measured previously (calculated 0.7966 offset value by subtracting "Lvl_m_Avg' value at 9/8/12 13:00 from 'Stream_m_Avg' value at 9/8/12 12:45)
2012-09-09 15:30 | 8538 | 12.76 | 15.79 | 0.317 | 0.416 | 1.1136 | 0.122 | 0.099607 | 15.88 | 41.38 | 8.38 | Used pressure offset of 0.7966 to recalculate 'Stream_m_Avg' -> the offset of .416 was measured from the stream bottom, but deposition appears to have changed the level of the stream bed below the sensor, thus the sensor depth relative to the stream surface is different than measured previously (calculated 0.7966 offset value by subtracting "Lvl_m_Avg' value at 9/8/12 13:00 from 'Stream_m_Avg' value at 9/8/12 12:45)
2012-09-09 15:45 | 8539 | 12.72 | 15.91 | 0.313 | 0.416 | 1.1096 | 0.122 | 0.09989 | 16 | 41.25 | 8.34 | Used pressure offset of 0.7966 to recalculate 'Stream_m_Avg' -> the offset of .416 was measured from the stream bottom, but deposition appears to have changed the level of the stream bed below the sensor, thus the sensor depth relative to the stream surface is different than measured previously (calculated 0.7966 offset value by subtracting "Lvl_m_Avg' value at 9/8/12 13:00 from 'Stream_m_Avg' value at 9/8/12 12:45)
2012-09-09 16:00 | 8540 | 12.75 | 16.04 | 0.322 | 0.416 | 1.1186 | 0.122 | 0.10021 | 16.13 | 41.04 | 8.32 | Used pressure offset of 0.7966 to recalculate 'Stream_m_Avg' -> the offset of .416 was measured from the stream bottom, but deposition appears to have changed the level of the stream bed below the sensor, thus the sensor depth relative to the stream surface is different than measured previously (calculated 0.7966 offset value by subtracting "Lvl_m_Avg' value at 9/8/12 13:00 from 'Stream_m_Avg' value at 9/8/12 12:45)
2012-09-09 16:15 | 8541 | 12.75 | 16.07 | 0.329 | 0.416 | 1.1256 | 0.122 | 0.10032 | 16.17 | 40.77 | 8.27 | Used pressure offset of 0.7966 to recalculate 'Stream_m_Avg' -> the offset of .416 was measured from the stream bottom, but deposition appears to have changed the level of the stream bed below the sensor, thus the sensor depth relative to the stream surface is different than measured previously (calculated 0.7966 offset value by subtracting "Lvl_m_Avg' value at 9/8/12 13:00 from 'Stream_m_Avg' value at 9/8/12 12:45)
2012-09-09 16:30 | 8542 | 12.72 | 16.06 | 0.332 | 0.416 | 1.1286 | 0.122 | 0.10033 | 16.16 | 40.5 | 8.24 | Used pressure offset of 0.7966 to recalculate 'Stream_m_Avg' -> the offset of .416 was measured from the stream bottom, but deposition appears to have changed the level of the stream bed below the sensor, thus the sensor depth relative to the stream surface is different than measured previously (calculated 0.7966 offset value by subtracting "Lvl_m_Avg' value at 9/8/12 13:00 from 'Stream_m_Avg' value at 9/8/12 12:45)
2012-09-09 16:45 | 8543 | 12.75 | 16.03 | 0.347 | 0.416 | 1.1436 | 0.122 | 0.10028 | 16.13 | 40.44 | 8.2 | Used pressure offset of 0.7966 to recalculate 'Stream_m_Avg' -> the offset of .416 was measured from the stream bottom, but deposition appears to have changed the level of the stream bed below the sensor, thus the sensor depth relative to the stream surface is different than measured previously (calculated 0.7966 offset value by subtracting "Lvl_m_Avg' value at 9/8/12 13:00 from 'Stream_m_Avg' value at 9/8/12 12:45)
2012-09-09 17:00 | 8544 | 12.76 | 15.97 | 0.341 | 0.416 | 1.1376 | 0.122 | 0.10019 | 16.07 | 40.3 | 8.17 | Used pressure offset of 0.7966 to recalculate 'Stream_m_Avg' -> the offset of .416 was measured from the stream bottom, but deposition appears to have changed the level of the stream bed below the sensor, thus the sensor depth relative to the stream surface is different than measured previously (calculated 0.7966 offset value by subtracting "Lvl_m_Avg' value at 9/8/12 13:00 from 'Stream_m_Avg' value at 9/8/12 12:45)
2012-09-09 17:15 | 8545 | 12.75 | 15.87 | 0.342 | 0.416 | 1.1386 | 0.122 | 0.10002 | 15.97 | 40 | 8.13 | Used pressure offset of 0.7966 to recalculate 'Stream_m_Avg' -> the offset of .416 was measured from the stream bottom, but deposition appears to have changed the level of the stream bed below the sensor, thus the sensor depth relative to the stream surface is different than measured previously (calculated 0.7966 offset value by subtracting "Lvl_m_Avg' value at 9/8/12 13:00 from 'Stream_m_Avg' value at 9/8/12 12:45)
2012-09-09 17:30 | 8546 | 12.9 | 15.82 | 0.344 | 0.416 | 1.1406 | 0.122 | 0.099932 | 15.92 | 39.83 | 8.08 | Used pressure offset of 0.7966 to recalculate 'Stream_m_Avg' -> the offset of .416 was measured from the stream bottom, but deposition appears to have changed the level of the stream bed below the sensor, thus the sensor depth relative to the stream surface is different than measured previously (calculated 0.7966 offset value by subtracting "Lvl_m_Avg' value at 9/8/12 13:00 from 'Stream_m_Avg' value at 9/8/12 12:45)
2012-09-09 17:45 | 8547 | 12.77 | 15.7 | 0.349 | 0.416 | 1.1456 | 0.122 | 0.099711 | 15.8 | 39.63 | 8.03 | Used pressure offset of 0.7966 to recalculate 'Stream_m_Avg' -> the offset of .416 was measured from the stream bottom, but deposition appears to have changed the level of the stream bed below the sensor, thus the sensor depth relative to the stream surface is different than measured previously (calculated 0.7966 offset value by subtracting "Lvl_m_Avg' value at 9/8/12 13:00 from 'Stream_m_Avg' value at 9/8/12 12:45)
2012-09-09 18:00 | 8548 | 12.76 | 15.59 | 0.342 | 0.416 | 1.1386 | 0.122 | 0.099541 | 15.7 | 39.49 | 8 | Used pressure offset of 0.7966 to recalculate 'Stream_m_Avg' -> the offset of .416 was measured from the stream bottom, but deposition appears to have changed the level of the stream bed below the sensor, thus the sensor depth relative to the stream surface is different than measured previously (calculated 0.7966 offset value by subtracting "Lvl_m_Avg' value at 9/8/12 13:00 from 'Stream_m_Avg' value at 9/8/12 12:45)
2012-09-09 18:15 | 8549 | 12.62 | 15.46 | 0.352 | 0.416 | 1.1486 | 0.122 | 0.099345 | 15.56 | 39.22 | 7.965 | Used pressure offset of 0.7966 to recalculate 'Stream_m_Avg' -> the offset of .416 was measured from the stream bottom, but deposition appears to have changed the level of the stream bed below the sensor, thus the sensor depth relative to the stream surface is different than measured previously (calculated 0.7966 offset value by subtracting "Lvl_m_Avg' value at 9/8/12 13:00 from 'Stream_m_Avg' value at 9/8/12 12:45)
2012-09-09 18:30 | 8550 | 12.48 | 15.31 | 0.37 | 0.416 | 1.1666 | 0.123 | 0.099153 | 15.41 | 39.02 | 7.906 | Used pressure offset of 0.7966 to recalculate 'Stream_m_Avg' -> the offset of .416 was measured from the stream bottom, but deposition appears to have changed the level of the stream bed below the sensor, thus the sensor depth relative to the stream surface is different than measured previously (calculated 0.7966 offset value by subtracting "Lvl_m_Avg' value at 9/8/12 13:00 from 'Stream_m_Avg' value at 9/8/12 12:45)
2012-09-09 18:45 | 8551 | 12.55 | 15.2 | 0.373 | 0.416 | 1.1696 | 0.123 | 0.099015 | 15.29 | 38.69 | 7.852 | Used pressure offset of 0.7966 to recalculate 'Stream_m_Avg' -> the offset of .416 was measured from the stream bottom, but deposition appears to have changed the level of the stream bed below the sensor, thus the sensor depth relative to the stream surface is different than measured previously (calculated 0.7966 offset value by subtracting "Lvl_m_Avg' value at 9/8/12 13:00 from 'Stream_m_Avg' value at 9/8/12 12:45)
2012-09-09 19:00 | 8552 | 12.44 | 15.1 | 0.369 | 0.416 | 1.1656 | 0.123 | 0.098915 | 15.2 | 38.22 | 7.796 | Used pressure offset of 0.7966 to recalculate 'Stream_m_Avg' -> the offset of .416 was measured from the stream bottom, but deposition appears to have changed the level of the stream bed below the sensor, thus the sensor depth relative to the stream surface is different than measured previously (calculated 0.7966 offset value by subtracting "Lvl_m_Avg' value at 9/8/12 13:00 from 'Stream_m_Avg' value at 9/8/12 12:45)
2012-09-09 19:15 | 8553 | 12.39 | 15.02 | 0.364 | 0.416 | 1.1606 | 0.123 | 0.098852 | 15.11 | 38.15 | 7.728 | Used pressure offset of 0.7966 to recalculate 'Stream_m_Avg' -> the offset of .416 was measured from the stream bottom, but deposition appears to have changed the level of the stream bed below the sensor, thus the sensor depth relative to the stream surface is different than measured previously (calculated 0.7966 offset value by subtracting "Lvl_m_Avg' value at 9/8/12 13:00 from 'Stream_m_Avg' value at 9/8/12 12:45)
2012-09-09 19:30 | 8554 | 12.4 | 14.97 | 0.365 | 0.416 | 1.1616 | 0.123 | 0.098824 | 15.05 | 37.88 | 7.687 | Used pressure offset of 0.7966 to recalculate 'Stream_m_Avg' -> the offset of .416 was measured from the stream bottom, but deposition appears to have changed the level of the stream bed below the sensor, thus the sensor depth relative to the stream surface is different than measured previously (calculated 0.7966 offset value by subtracting "Lvl_m_Avg' value at 9/8/12 13:00 from 'Stream_m_Avg' value at 9/8/12 12:45)
2012-09-09 19:45 | 8555 | 12.35 | 14.92 | 0.372 | 0.416 | 1.1686 | 0.124 | 0.09881 | 15 | 37.68 | 7.656 | Used pressure offset of 0.7966 to recalculate 'Stream_m_Avg' -> the offset of .416 was measured from the stream bottom, but deposition appears to have changed the level of the stream bed below the sensor, thus the sensor depth relative to the stream surface is different than measured previously (calculated 0.7966 offset value by subtracting "Lvl_m_Avg' value at 9/8/12 13:00 from 'Stream_m_Avg' value at 9/8/12 12:45)
2012-09-09 20:00 | 8556 | 12.42 | 14.87 | 0.38 | 0.416 | 1.1766 | 0.124 | 0.098797 | 14.95 | 37.62 | 7.625 | Used pressure offset of 0.7966 to recalculate 'Stream_m_Avg' -> the offset of .416 was measured from the stream bottom, but deposition appears to have changed the level of the stream bed below the sensor, thus the sensor depth relative to the stream surface is different than measured previously (calculated 0.7966 offset value by subtracting "Lvl_m_Avg' value at 9/8/12 13:00 from 'Stream_m_Avg' value at 9/8/12 12:45)
2012-09-09 20:15 | 8557 | 12.37 | 14.8 | 0.382 | 0.416 | 1.1786 | 0.124 | 0.098737 | 14.88 | 37.56 | 7.615 | Used pressure offset of 0.7966 to recalculate 'Stream_m_Avg' -> the offset of .416 was measured from the stream bottom, but deposition appears to have changed the level of the stream bed below the sensor, thus the sensor depth relative to the stream surface is different than measured previously (calculated 0.7966 offset value by subtracting "Lvl_m_Avg' value at 9/8/12 13:00 from 'Stream_m_Avg' value at 9/8/12 12:45)
2012-09-09 20:30 | 8558 | 12.34 | 14.72 | 0.391 | 0.416 | 1.1876 | 0.124 | 0.098607 | 14.8 | 37.63 | 7.607 | Used pressure offset of 0.7966 to recalculate 'Stream_m_Avg' -> the offset of .416 was measured from the stream bottom, but deposition appears to have changed the level of the stream bed below the sensor, thus the sensor depth relative to the stream surface is different than measured previously (calculated 0.7966 offset value by subtracting "Lvl_m_Avg' value at 9/8/12 13:00 from 'Stream_m_Avg' value at 9/8/12 12:45)
2012-09-09 20:45 | 8559 | 12.35 | 14.62 | 0.391 | 0.416 | 1.1876 | 0.124 | 0.098415 | 14.7 | 37.56 | 7.598 | Used pressure offset of 0.7966 to recalculate 'Stream_m_Avg' -> the offset of .416 was measured from the stream bottom, but deposition appears to have changed the level of the stream bed below the sensor, thus the sensor depth relative to the stream surface is different than measured previously (calculated 0.7966 offset value by subtracting "Lvl_m_Avg' value at 9/8/12 13:00 from 'Stream_m_Avg' value at 9/8/12 12:45)
2012-09-09 21:00 | 8560 | 12.31 | 14.52 | 0.383 | 0.416 | 1.1796 | 0.124 | 0.09818 | 14.59 | 37.67 | 7.603 | Used pressure offset of 0.7966 to recalculate 'Stream_m_Avg' -> the offset of .416 was measured from the stream bottom, but deposition appears to have changed the level of the stream bed below the sensor, thus the sensor depth relative to the stream surface is different than measured previously (calculated 0.7966 offset value by subtracting "Lvl_m_Avg' value at 9/8/12 13:00 from 'Stream_m_Avg' value at 9/8/12 12:45)
2012-09-09 21:15 | 8561 | 12.33 | 14.42 | 0.376 | 0.416 | 1.1726 | 0.124 | 0.097942 | 14.5 | 37.51 | 7.614 | Used pressure offset of 0.7966 to recalculate 'Stream_m_Avg' -> the offset of .416 was measured from the stream bottom, but deposition appears to have changed the level of the stream bed below the sensor, thus the sensor depth relative to the stream surface is different than measured previously (calculated 0.7966 offset value by subtracting "Lvl_m_Avg' value at 9/8/12 13:00 from 'Stream_m_Avg' value at 9/8/12 12:45)
2012-09-09 21:30 | 8562 | 12.34 | 14.33 | 0.367 | 0.416 | 1.1636 | 0.124 | 0.097709 | 14.4 | 37.75 | 7.63 | Used pressure offset of 0.7966 to recalculate 'Stream_m_Avg' -> the offset of .416 was measured from the stream bottom, but deposition appears to have changed the level of the stream bed below the sensor, thus the sensor depth relative to the stream surface is different than measured previously (calculated 0.7966 offset value by subtracting "Lvl_m_Avg' value at 9/8/12 13:00 from 'Stream_m_Avg' value at 9/8/12 12:45)
2012-09-09 21:45 | 8563 | 12.29 | 14.24 | 0.369 | 0.416 | 1.1656 | 0.124 | 0.097495 | 14.31 | 37.88 | 7.655 | Used pressure offset of 0.7966 to recalculate 'Stream_m_Avg' -> the offset of .416 was measured from the stream bottom, but deposition appears to have changed the level of the stream bed below the sensor, thus the sensor depth relative to the stream surface is different than measured previously (calculated 0.7966 offset value by subtracting "Lvl_m_Avg' value at 9/8/12 13:00 from 'Stream_m_Avg' value at 9/8/12 12:45)
2012-09-09 22:00 | 8564 | 12.28 | 14.16 | 0.366 | 0.416 | 1.1626 | 0.124 | 0.097311 | 14.24 | 37.85 | 7.661 | Used pressure offset of 0.7966 to recalculate 'Stream_m_Avg' -> the offset of .416 was measured from the stream bottom, but deposition appears to have changed the level of the stream bed below the sensor, thus the sensor depth relative to the stream surface is different than measured previously (calculated 0.7966 offset value by subtracting "Lvl_m_Avg' value at 9/8/12 13:00 from 'Stream_m_Avg' value at 9/8/12 12:45)
2012-09-09 22:15 | 8565 | 12.26 | 14.09 | 0.364 | 0.416 | 1.1606 | 0.124 | 0.097146 | 14.17 | 38.06 | 7.676 | Used pressure offset of 0.7966 to recalculate 'Stream_m_Avg' -> the offset of .416 was measured from the stream bottom, but deposition appears to have changed the level of the stream bed below the sensor, thus the sensor depth relative to the stream surface is different than measured previously (calculated 0.7966 offset value by subtracting "Lvl_m_Avg' value at 9/8/12 13:00 from 'Stream_m_Avg' value at 9/8/12 12:45)
2012-09-09 22:30 | 8566 | 12.29 | 14.02 | 0.36 | 0.416 | 1.1566 | 0.124 | 0.096965 | 14.09 | 37.99 | 7.685 | Used pressure offset of 0.7966 to recalculate 'Stream_m_Avg' -> the offset of .416 was measured from the stream bottom, but deposition appears to have changed the level of the stream bed below the sensor, thus the sensor depth relative to the stream surface is different than measured previously (calculated 0.7966 offset value by subtracting "Lvl_m_Avg' value at 9/8/12 13:00 from 'Stream_m_Avg' value at 9/8/12 12:45)
2012-09-09 22:45 | 8567 | 12.26 | 13.95 | 0.356 | 0.416 | 1.1526 | 0.124 | 0.096791 | 14.02 | 37.99 | 7.682 | Used pressure offset of 0.7966 to recalculate 'Stream_m_Avg' -> the offset of .416 was measured from the stream bottom, but deposition appears to have changed the level of the stream bed below the sensor, thus the sensor depth relative to the stream surface is different than measured previously (calculated 0.7966 offset value by subtracting "Lvl_m_Avg' value at 9/8/12 13:00 from 'Stream_m_Avg' value at 9/8/12 12:45)
2012-09-09 23:00 | 8568 | 12.25 | 13.88 | 0.353 | 0.416 | 1.1496 | 0.124 | 0.096617 | 13.95 | 38.13 | 7.693 | Used pressure offset of 0.7966 to recalculate 'Stream_m_Avg' -> the offset of .416 was measured from the stream bottom, but deposition appears to have changed the level of the stream bed below the sensor, thus the sensor depth relative to the stream surface is different than measured previously (calculated 0.7966 offset value by subtracting "Lvl_m_Avg' value at 9/8/12 13:00 from 'Stream_m_Avg' value at 9/8/12 12:45)
2012-09-09 23:15 | 8569 | 12.22 | 13.8 | 0.347 | 0.416 | 1.1436 | 0.124 | 0.096415 | 13.87 | 38.13 | 7.709 | Used pressure offset of 0.7966 to recalculate 'Stream_m_Avg' -> the offset of .416 was measured from the stream bottom, but deposition appears to have changed the level of the stream bed below the sensor, thus the sensor depth relative to the stream surface is different than measured previously (calculated 0.7966 offset value by subtracting "Lvl_m_Avg' value at 9/8/12 13:00 from 'Stream_m_Avg' value at 9/8/12 12:45)
2012-09-09 23:30 | 8570 | 12.21 | 13.71 | 0.34 | 0.416 | 1.1366 | 0.124 | 0.096191 | 13.78 | 38.27 | 7.723 | Used pressure offset of 0.7966 to recalculate 'Stream_m_Avg' -> the offset of .416 was measured from the stream bottom, but deposition appears to have changed the level of the stream bed below the sensor, thus the sensor depth relative to the stream surface is different than measured previously (calculated 0.7966 offset value by subtracting "Lvl_m_Avg' value at 9/8/12 13:00 from 'Stream_m_Avg' value at 9/8/12 12:45)
2012-09-09 23:45 | 8571 | 12.37 | 13.62 | 0.33 | 0.416 | 1.1266 | 0.124 | 0.09595 | 13.69 | 38.27 | 7.729 | Used pressure offset of 0.7966 to recalculate 'Stream_m_Avg' -> the offset of .416 was measured from the stream bottom, but deposition appears to have changed the level of the stream bed below the sensor, thus the sensor depth relative to the stream surface is different than measured previously (calculated 0.7966 offset value by subtracting "Lvl_m_Avg' value at 9/8/12 13:00 from 'Stream_m_Avg' value at 9/8/12 12:45)
2012-09-10 | 8572 | 12.22 | 13.53 | 0.326 | 0.416 | 1.1226 | 0.124 | 0.0957 | 13.6 | 38.33 | 7.753 | Used pressure offset of 0.7966 to recalculate 'Stream_m_Avg' -> the offset of .416 was measured from the stream bottom, but deposition appears to have changed the level of the stream bed below the sensor, thus the sensor depth relative to the stream surface is different than measured previously (calculated 0.7966 offset value by subtracting "Lvl_m_Avg' value at 9/8/12 13:00 from 'Stream_m_Avg' value at 9/8/12 12:45)
2012-09-10 00:15 | 8573 | 12.2 | 13.43 | 0.321 | 0.416 | 1.1176 | 0.124 | 0.095431 | 13.51 | 38.6 | 7.769 | Used pressure offset of 0.7966 to recalculate 'Stream_m_Avg' -> the offset of .416 was measured from the stream bottom, but deposition appears to have changed the level of the stream bed below the sensor, thus the sensor depth relative to the stream surface is different than measured previously (calculated 0.7966 offset value by subtracting "Lvl_m_Avg' value at 9/8/12 13:00 from 'Stream_m_Avg' value at 9/8/12 12:45)
2012-09-10 00:30 | 8574 | 12.19 | 13.32 | 0.306 | 0.416 | 1.1026 | 0.124 | 0.095143 | 13.4 | 38.6 | 7.778 | Used pressure offset of 0.7966 to recalculate 'Stream_m_Avg' -> the offset of .416 was measured from the stream bottom, but deposition appears to have changed the level of the stream bed below the sensor, thus the sensor depth relative to the stream surface is different than measured previously (calculated 0.7966 offset value by subtracting "Lvl_m_Avg' value at 9/8/12 13:00 from 'Stream_m_Avg' value at 9/8/12 12:45)
2012-09-10 00:45 | 8575 | 12.19 | 13.21 | 0.314 | 0.416 | 1.1106 | 0.124 | 0.094835 | 13.28 | 38.73 | 7.804 | Used pressure offset of 0.7966 to recalculate 'Stream_m_Avg' -> the offset of .416 was measured from the stream bottom, but deposition appears to have changed the level of the stream bed below the sensor, thus the sensor depth relative to the stream surface is different than measured previously (calculated 0.7966 offset value by subtracting "Lvl_m_Avg' value at 9/8/12 13:00 from 'Stream_m_Avg' value at 9/8/12 12:45)
2012-09-10 01:00 | 8576 | 12.25 | 13.1 | 0.329 | 0.416 | 1.1256 | 0.124 | 0.094538 | 13.18 | 38.67 | 7.828 | Used pressure offset of 0.7966 to recalculate 'Stream_m_Avg' -> the offset of .416 was measured from the stream bottom, but deposition appears to have changed the level of the stream bed below the sensor, thus the sensor depth relative to the stream surface is different than measured previously (calculated 0.7966 offset value by subtracting "Lvl_m_Avg' value at 9/8/12 13:00 from 'Stream_m_Avg' value at 9/8/12 12:45)
2012-09-10 01:15 | 8577 | 12.2 | 13 | 0.342 | 0.416 | 1.1386 | 0.124 | 0.094255 | 13.07 | 38.83 | 7.839 | Used pressure offset of 0.7966 to recalculate 'Stream_m_Avg' -> the offset of .416 was measured from the stream bottom, but deposition appears to have changed the level of the stream bed below the sensor, thus the sensor depth relative to the stream surface is different than measured previously (calculated 0.7966 offset value by subtracting "Lvl_m_Avg' value at 9/8/12 13:00 from 'Stream_m_Avg' value at 9/8/12 12:45)
2012-09-10 01:30 | 8578 | 12.18 | 12.9 | 0.349 | 0.416 | 1.1456 | 0.124 | 0.093995 | 12.98 | 38.97 | 7.852 | Used pressure offset of 0.7966 to recalculate 'Stream_m_Avg' -> the offset of .416 was measured from the stream bottom, but deposition appears to have changed the level of the stream bed below the sensor, thus the sensor depth relative to the stream surface is different than measured previously (calculated 0.7966 offset value by subtracting "Lvl_m_Avg' value at 9/8/12 13:00 from 'Stream_m_Avg' value at 9/8/12 12:45)
2012-09-10 01:45 | 8579 | 12.18 | 12.81 | 0.351 | 0.416 | 1.1476 | 0.124 | 0.093723 | 12.88 | 39.07 | 7.885 | Used pressure offset of 0.7966 to recalculate 'Stream_m_Avg' -> the offset of .416 was measured from the stream bottom, but deposition appears to have changed the level of the stream bed below the sensor, thus the sensor depth relative to the stream surface is different than measured previously (calculated 0.7966 offset value by subtracting "Lvl_m_Avg' value at 9/8/12 13:00 from 'Stream_m_Avg' value at 9/8/12 12:45)
2012-09-10 02:00 | 8580 | 12.23 | 12.72 | 0.352 | 0.416 | 1.1486 | 0.124 | 0.093474 | 12.79 | 39.07 | 7.893 | Used pressure offset of 0.7966 to recalculate 'Stream_m_Avg' -> the offset of .416 was measured from the stream bottom, but deposition appears to have changed the level of the stream bed below the sensor, thus the sensor depth relative to the stream surface is different than measured previously (calculated 0.7966 offset value by subtracting "Lvl_m_Avg' value at 9/8/12 13:00 from 'Stream_m_Avg' value at 9/8/12 12:45)
2012-09-10 02:15 | 8581 | 12.16 | 12.63 | 0.349 | 0.416 | 1.1456 | 0.124 | 0.093213 | 12.69 | 39.21 | 7.913 | Used pressure offset of 0.7966 to recalculate 'Stream_m_Avg' -> the offset of .416 was measured from the stream bottom, but deposition appears to have changed the level of the stream bed below the sensor, thus the sensor depth relative to the stream surface is different than measured previously (calculated 0.7966 offset value by subtracting "Lvl_m_Avg' value at 9/8/12 13:00 from 'Stream_m_Avg' value at 9/8/12 12:45)
2012-09-10 02:30 | 8582 | 12.17 | 12.54 | 0.349 | 0.416 | 1.1456 | 0.124 | 0.092942 | 12.6 | 39.28 | 7.929 | Used pressure offset of 0.7966 to recalculate 'Stream_m_Avg' -> the offset of .416 was measured from the stream bottom, but deposition appears to have changed the level of the stream bed below the sensor, thus the sensor depth relative to the stream surface is different than measured previously (calculated 0.7966 offset value by subtracting "Lvl_m_Avg' value at 9/8/12 13:00 from 'Stream_m_Avg' value at 9/8/12 12:45)
2012-09-10 02:45 | 8583 | 12.15 | 12.45 | 0.349 | 0.416 | 1.1456 | 0.124 | 0.092694 | 12.51 | 39.45 | 7.955 | Used pressure offset of 0.7966 to recalculate 'Stream_m_Avg' -> the offset of .416 was measured from the stream bottom, but deposition appears to have changed the level of the stream bed below the sensor, thus the sensor depth relative to the stream surface is different than measured previously (calculated 0.7966 offset value by subtracting "Lvl_m_Avg' value at 9/8/12 13:00 from 'Stream_m_Avg' value at 9/8/12 12:45)
2012-09-10 03:00 | 8584 | 12.17 | 12.36 | 0.345 | 0.416 | 1.1416 | 0.124 | 0.092459 | 12.42 | 39.28 | 7.962 | Used pressure offset of 0.7966 to recalculate 'Stream_m_Avg' -> the offset of .416 was measured from the stream bottom, but deposition appears to have changed the level of the stream bed below the sensor, thus the sensor depth relative to the stream surface is different than measured previously (calculated 0.7966 offset value by subtracting "Lvl_m_Avg' value at 9/8/12 13:00 from 'Stream_m_Avg' value at 9/8/12 12:45)
2012-09-10 03:15 | 8585 | 12.13 | 12.27 | 0.345 | 0.416 | 1.1416 | 0.124 | 0.092227 | 12.33 | 39.42 | 7.982 | Used pressure offset of 0.7966 to recalculate 'Stream_m_Avg' -> the offset of .416 was measured from the stream bottom, but deposition appears to have changed the level of the stream bed below the sensor, thus the sensor depth relative to the stream surface is different than measured previously (calculated 0.7966 offset value by subtracting "Lvl_m_Avg' value at 9/8/12 13:00 from 'Stream_m_Avg' value at 9/8/12 12:45)
2012-09-10 03:30 | 8586 | 12.13 | 12.18 | 0.346 | 0.416 | 1.1426 | 0.123 | 0.091988 | 12.25 | 39.69 | 7.999 | Used pressure offset of 0.7966 to recalculate 'Stream_m_Avg' -> the offset of .416 was measured from the stream bottom, but deposition appears to have changed the level of the stream bed below the sensor, thus the sensor depth relative to the stream surface is different than measured previously (calculated 0.7966 offset value by subtracting "Lvl_m_Avg' value at 9/8/12 13:00 from 'Stream_m_Avg' value at 9/8/12 12:45)
2012-09-10 03:45 | 8587 | 12.14 | 12.09 | 0.345 | 0.416 | 1.1416 | 0.123 | 0.091752 | 12.16 | 39.62 | 8.01 | Used pressure offset of 0.7966 to recalculate 'Stream_m_Avg' -> the offset of .416 was measured from the stream bottom, but deposition appears to have changed the level of the stream bed below the sensor, thus the sensor depth relative to the stream surface is different than measured previously (calculated 0.7966 offset value by subtracting "Lvl_m_Avg' value at 9/8/12 13:00 from 'Stream_m_Avg' value at 9/8/12 12:45)
2012-09-10 04:00 | 8588 | 12.13 | 12.01 | 0.347 | 0.416 | 1.1436 | 0.123 | 0.091534 | 12.07 | 39.76 | 8.02 | Used pressure offset of 0.7966 to recalculate 'Stream_m_Avg' -> the offset of .416 was measured from the stream bottom, but deposition appears to have changed the level of the stream bed below the sensor, thus the sensor depth relative to the stream surface is different than measured previously (calculated 0.7966 offset value by subtracting "Lvl_m_Avg' value at 9/8/12 13:00 from 'Stream_m_Avg' value at 9/8/12 12:45)
2012-09-10 04:15 | 8589 | 12.28 | 11.93 | 0.345 | 0.416 | 1.1416 | 0.123 | 0.091337 | 11.99 | 39.76 | 8.04 | Used pressure offset of 0.7966 to recalculate 'Stream_m_Avg' -> the offset of .416 was measured from the stream bottom, but deposition appears to have changed the level of the stream bed below the sensor, thus the sensor depth relative to the stream surface is different than measured previously (calculated 0.7966 offset value by subtracting "Lvl_m_Avg' value at 9/8/12 13:00 from 'Stream_m_Avg' value at 9/8/12 12:45)
2012-09-10 04:30 | 8590 | 12.11 | 11.85 | 0.345 | 0.416 | 1.1416 | 0.123 | 0.091151 | 11.92 | 39.9 | 8.04 | Used pressure offset of 0.7966 to recalculate 'Stream_m_Avg' -> the offset of .416 was measured from the stream bottom, but deposition appears to have changed the level of the stream bed below the sensor, thus the sensor depth relative to the stream surface is different than measured previously (calculated 0.7966 offset value by subtracting "Lvl_m_Avg' value at 9/8/12 13:00 from 'Stream_m_Avg' value at 9/8/12 12:45)
2012-09-10 04:45 | 8591 | 12.1 | 11.79 | 0.345 | 0.416 | 1.1416 | 0.123 | 0.090983 | 11.84 | 39.97 | 8.07 | Used pressure offset of 0.7966 to recalculate 'Stream_m_Avg' -> the offset of .416 was measured from the stream bottom, but deposition appears to have changed the level of the stream bed below the sensor, thus the sensor depth relative to the stream surface is different than measured previously (calculated 0.7966 offset value by subtracting "Lvl_m_Avg' value at 9/8/12 13:00 from 'Stream_m_Avg' value at 9/8/12 12:45)
2012-09-10 05:00 | 8592 | 12.09 | 11.72 | 0.348 | 0.416 | 1.1446 | 0.123 | 0.09082 | 11.78 | 39.97 | 8.08 | Used pressure offset of 0.7966 to recalculate 'Stream_m_Avg' -> the offset of .416 was measured from the stream bottom, but deposition appears to have changed the level of the stream bed below the sensor, thus the sensor depth relative to the stream surface is different than measured previously (calculated 0.7966 offset value by subtracting "Lvl_m_Avg' value at 9/8/12 13:00 from 'Stream_m_Avg' value at 9/8/12 12:45)
2012-09-10 05:15 | 8593 | 12.11 | 11.65 | 0.346 | 0.416 | 1.1426 | 0.123 | 0.090645 | 11.7 | 40.1 | 8.1 | Used pressure offset of 0.7966 to recalculate 'Stream_m_Avg' -> the offset of .416 was measured from the stream bottom, but deposition appears to have changed the level of the stream bed below the sensor, thus the sensor depth relative to the stream surface is different than measured previously (calculated 0.7966 offset value by subtracting "Lvl_m_Avg' value at 9/8/12 13:00 from 'Stream_m_Avg' value at 9/8/12 12:45)
2012-09-10 05:30 | 8594 | 12.07 | 11.58 | 0.343 | 0.416 | 1.1396 | 0.123 | 0.090475 | 11.63 | 40.11 | 8.1 | Used pressure offset of 0.7966 to recalculate 'Stream_m_Avg' -> the offset of .416 was measured from the stream bottom, but deposition appears to have changed the level of the stream bed below the sensor, thus the sensor depth relative to the stream surface is different than measured previously (calculated 0.7966 offset value by subtracting "Lvl_m_Avg' value at 9/8/12 13:00 from 'Stream_m_Avg' value at 9/8/12 12:45)
2012-09-10 05:45 | 8595 | 12.09 | 11.51 | 0.344 | 0.416 | 1.1406 | 0.123 | 0.090316 | 11.57 | 40.11 | 8.12 | Used pressure offset of 0.7966 to recalculate 'Stream_m_Avg' -> the offset of .416 was measured from the stream bottom, but deposition appears to have changed the level of the stream bed below the sensor, thus the sensor depth relative to the stream surface is different than measured previously (calculated 0.7966 offset value by subtracting "Lvl_m_Avg' value at 9/8/12 13:00 from 'Stream_m_Avg' value at 9/8/12 12:45)
2012-09-10 06:00 | 8596 | 12.05 | 11.45 | 0.345 | 0.416 | 1.1416 | 0.123 | 0.090154 | 11.5 | 40.25 | 8.13 | Used pressure offset of 0.7966 to recalculate 'Stream_m_Avg' -> the offset of .416 was measured from the stream bottom, but deposition appears to have changed the level of the stream bed below the sensor, thus the sensor depth relative to the stream surface is different than measured previously (calculated 0.7966 offset value by subtracting "Lvl_m_Avg' value at 9/8/12 13:00 from 'Stream_m_Avg' value at 9/8/12 12:45)
2012-09-10 06:15 | 8597 | 12.08 | 11.38 | 0.346 | 0.416 | 1.1426 | 0.124 | 0.089994 | 11.43 | 40.31 | 8.14 | Used pressure offset of 0.7966 to recalculate 'Stream_m_Avg' -> the offset of .416 was measured from the stream bottom, but deposition appears to have changed the level of the stream bed below the sensor, thus the sensor depth relative to the stream surface is different than measured previously (calculated 0.7966 offset value by subtracting "Lvl_m_Avg' value at 9/8/12 13:00 from 'Stream_m_Avg' value at 9/8/12 12:45)
2012-09-10 06:30 | 8598 | 12.07 | 11.32 | 0.348 | 0.416 | 1.1446 | 0.124 | 0.089841 | 11.37 | 33.48 | 7.914 | Used pressure offset of 0.7966 to recalculate 'Stream_m_Avg' -> the offset of .416 was measured from the stream bottom, but deposition appears to have changed the level of the stream bed below the sensor, thus the sensor depth relative to the stream surface is different than measured previously (calculated 0.7966 offset value by subtracting "Lvl_m_Avg' value at 9/8/12 13:00 from 'Stream_m_Avg' value at 9/8/12 12:45)
2012-09-10 06:45 | 8599 | 12.05 | 11.26 | 0.347 | 0.416 | 1.1436 | 0.123 | 0.089674 | 11.31 | 35.17 | 6.918 | Used pressure offset of 0.7966 to recalculate 'Stream_m_Avg' -> the offset of .416 was measured from the stream bottom, but deposition appears to have changed the level of the stream bed below the sensor, thus the sensor depth relative to the stream surface is different than measured previously (calculated 0.7966 offset value by subtracting "Lvl_m_Avg' value at 9/8/12 13:00 from 'Stream_m_Avg' value at 9/8/12 12:45)
2012-09-10 07:00 | 8600 | 12.09 | 11.21 | 0.345 | 0.416 | 1.1416 | 0.123 | 0.089522 | 11.26 | 37.04 | 7.307 | Used pressure offset of 0.7966 to recalculate 'Stream_m_Avg' -> the offset of .416 was measured from the stream bottom, but deposition appears to have changed the level of the stream bed below the sensor, thus the sensor depth relative to the stream surface is different than measured previously (calculated 0.7966 offset value by subtracting "Lvl_m_Avg' value at 9/8/12 13:00 from 'Stream_m_Avg' value at 9/8/12 12:45)
2012-09-10 07:15 | 8601 | 12.08 | 11.16 | 0.341 | 0.416 | 1.1376 | 0.123 | 0.089389 | 11.21 | 38.49 | 7.649 | Used pressure offset of 0.7966 to recalculate 'Stream_m_Avg' -> the offset of .416 was measured from the stream bottom, but deposition appears to have changed the level of the stream bed below the sensor, thus the sensor depth relative to the stream surface is different than measured previously (calculated 0.7966 offset value by subtracting "Lvl_m_Avg' value at 9/8/12 13:00 from 'Stream_m_Avg' value at 9/8/12 12:45)
2012-09-10 07:30 | 8602 | 12.12 | 11.14 | 0.334 | 0.416 | 1.1306 | 0.123 | 0.089286 | 11.18 | 39.85 | 7.925 | Used pressure offset of 0.7966 to recalculate 'Stream_m_Avg' -> the offset of .416 was measured from the stream bottom, but deposition appears to have changed the level of the stream bed below the sensor, thus the sensor depth relative to the stream surface is different than measured previously (calculated 0.7966 offset value by subtracting "Lvl_m_Avg' value at 9/8/12 13:00 from 'Stream_m_Avg' value at 9/8/12 12:45)
2012-09-10 07:45 | 8603 | 12.14 | 11.12 | 0.327 | 0.416 | 1.1236 | 0.123 | 0.089203 | 11.16 | 40.89 | 8.16 | Used pressure offset of 0.7966 to recalculate 'Stream_m_Avg' -> the offset of .416 was measured from the stream bottom, but deposition appears to have changed the level of the stream bed below the sensor, thus the sensor depth relative to the stream surface is different than measured previously (calculated 0.7966 offset value by subtracting "Lvl_m_Avg' value at 9/8/12 13:00 from 'Stream_m_Avg' value at 9/8/12 12:45)
2012-09-10 08:00 | 8604 | 12.17 | 11.11 | 0.324 | 0.416 | 1.1206 | 0.123 | 0.089142 | 11.16 | 41.74 | 8.35 | Used pressure offset of 0.7966 to recalculate 'Stream_m_Avg' -> the offset of .416 was measured from the stream bottom, but deposition appears to have changed the level of the stream bed below the sensor, thus the sensor depth relative to the stream surface is different than measured previously (calculated 0.7966 offset value by subtracting "Lvl_m_Avg' value at 9/8/12 13:00 from 'Stream_m_Avg' value at 9/8/12 12:45)
2012-09-10 08:15 | 8605 | 12.2 | 11.12 | 0.321 | 0.416 | 1.1176 | 0.123 | 0.089099 | 11.17 | 42.48 | 8.51 | Used pressure offset of 0.7966 to recalculate 'Stream_m_Avg' -> the offset of .416 was measured from the stream bottom, but deposition appears to have changed the level of the stream bed below the sensor, thus the sensor depth relative to the stream surface is different than measured previously (calculated 0.7966 offset value by subtracting "Lvl_m_Avg' value at 9/8/12 13:00 from 'Stream_m_Avg' value at 9/8/12 12:45)
2012-09-10 08:30 | 8606 | 12.26 | 11.14 | 0.311 | 0.416 | 1.1076 | 0.123 | 0.089093 | 11.19 | 43.02 | 8.64 | Used pressure offset of 0.7966 to recalculate 'Stream_m_Avg' -> the offset of .416 was measured from the stream bottom, but deposition appears to have changed the level of the stream bed below the sensor, thus the sensor depth relative to the stream surface is different than measured previously (calculated 0.7966 offset value by subtracting "Lvl_m_Avg' value at 9/8/12 13:00 from 'Stream_m_Avg' value at 9/8/12 12:45)
2012-09-10 08:45 | 8607 | 12.37 | 11.17 | 0.306 | 0.416 | 1.1026 | 0.123 | 0.089125 | 11.22 | 43.49 | 8.75 | Used pressure offset of 0.7966 to recalculate 'Stream_m_Avg' -> the offset of .416 was measured from the stream bottom, but deposition appears to have changed the level of the stream bed below the sensor, thus the sensor depth relative to the stream surface is different than measured previously (calculated 0.7966 offset value by subtracting "Lvl_m_Avg' value at 9/8/12 13:00 from 'Stream_m_Avg' value at 9/8/12 12:45)
2012-09-10 09:00 | 8608 | 12.59 | 11.23 | 0.303 | 0.416 | 1.0996 | 0.123 | 0.0892 | 11.28 | 43.89 | 8.83 | Used pressure offset of 0.7966 to recalculate 'Stream_m_Avg' -> the offset of .416 was measured from the stream bottom, but deposition appears to have changed the level of the stream bed below the sensor, thus the sensor depth relative to the stream surface is different than measured previously (calculated 0.7966 offset value by subtracting "Lvl_m_Avg' value at 9/8/12 13:00 from 'Stream_m_Avg' value at 9/8/12 12:45)
2012-09-10 09:15 | 8609 | 12.59 | 11.3 | 0.304 | 0.416 | 1.1006 | 0.123 | 0.089316 | 11.35 | 44.16 | 8.9 | Used pressure offset of 0.7966 to recalculate 'Stream_m_Avg' -> the offset of .416 was measured from the stream bottom, but deposition appears to have changed the level of the stream bed below the sensor, thus the sensor depth relative to the stream surface is different than measured previously (calculated 0.7966 offset value by subtracting "Lvl_m_Avg' value at 9/8/12 13:00 from 'Stream_m_Avg' value at 9/8/12 12:45)
2012-09-10 09:30 | 8610 | 12.78 | 11.38 | 0.305 | 0.416 | 1.1016 | 0.123 | 0.089456 | 11.43 | 44.43 | 8.96 | Used pressure offset of 0.7966 to recalculate 'Stream_m_Avg' -> the offset of .416 was measured from the stream bottom, but deposition appears to have changed the level of the stream bed below the sensor, thus the sensor depth relative to the stream surface is different than measured previously (calculated 0.7966 offset value by subtracting "Lvl_m_Avg' value at 9/8/12 13:00 from 'Stream_m_Avg' value at 9/8/12 12:45)
2012-09-10 09:45 | 8611 | 12.78 | 11.47 | 0.305 | 0.416 | 1.1016 | 0.123 | 0.089618 | 11.52 | 44.62 | 9.01 | Used pressure offset of 0.7966 to recalculate 'Stream_m_Avg' -> the offset of .416 was measured from the stream bottom, but deposition appears to have changed the level of the stream bed below the sensor, thus the sensor depth relative to the stream surface is different than measured previously (calculated 0.7966 offset value by subtracting "Lvl_m_Avg' value at 9/8/12 13:00 from 'Stream_m_Avg' value at 9/8/12 12:45)
2012-09-10 10:00 | 8612 | 12.91 | 11.59 | 0.301 | 0.416 | 1.0976 | 0.123 | 0.089849 | 11.64 | 44.82 | 9.05 | Used pressure offset of 0.7966 to recalculate 'Stream_m_Avg' -> the offset of .416 was measured from the stream bottom, but deposition appears to have changed the level of the stream bed below the sensor, thus the sensor depth relative to the stream surface is different than measured previously (calculated 0.7966 offset value by subtracting "Lvl_m_Avg' value at 9/8/12 13:00 from 'Stream_m_Avg' value at 9/8/12 12:45)
2012-09-10 10:15 | 8613 | 12.84 | 11.75 | 0.298 | 0.416 | 1.0946 | 0.123 | 0.090169 | 11.8 | 44.88 | 9.06 | Used pressure offset of 0.7966 to recalculate 'Stream_m_Avg' -> the offset of .416 was measured from the stream bottom, but deposition appears to have changed the level of the stream bed below the sensor, thus the sensor depth relative to the stream surface is different than measured previously (calculated 0.7966 offset value by subtracting "Lvl_m_Avg' value at 9/8/12 13:00 from 'Stream_m_Avg' value at 9/8/12 12:45)
2012-09-10 10:30 | 8614 | 12.95 | 11.94 | 0.297 | 0.416 | 1.0936 | 0.122 | 0.090554 | 11.98 | 44.95 | 9.08 | Used pressure offset of 0.7966 to recalculate 'Stream_m_Avg' -> the offset of .416 was measured from the stream bottom, but deposition appears to have changed the level of the stream bed below the sensor, thus the sensor depth relative to the stream surface is different than measured previously (calculated 0.7966 offset value by subtracting "Lvl_m_Avg' value at 9/8/12 13:00 from 'Stream_m_Avg' value at 9/8/12 12:45)
2012-09-10 10:45 | 8615 | 12.9 | 12.15 | 0.296 | 0.416 | 1.0926 | 0.122 | 0.090999 | 12.2 | 44.91 | 9.08 | Used pressure offset of 0.7966 to recalculate 'Stream_m_Avg' -> the offset of .416 was measured from the stream bottom, but deposition appears to have changed the level of the stream bed below the sensor, thus the sensor depth relative to the stream surface is different than measured previously (calculated 0.7966 offset value by subtracting "Lvl_m_Avg' value at 9/8/12 13:00 from 'Stream_m_Avg' value at 9/8/12 12:45)
2012-09-10 11:00 | 8616 | 12.89 | 12.38 | 0.297 | 0.416 | 1.0936 | 0.122 | 0.091495 | 12.43 | 44.87 | 9.08 | Used pressure offset of 0.7966 to recalculate 'Stream_m_Avg' -> the offset of .416 was measured from the stream bottom, but deposition appears to have changed the level of the stream bed below the sensor, thus the sensor depth relative to the stream surface is different than measured previously (calculated 0.7966 offset value by subtracting "Lvl_m_Avg' value at 9/8/12 13:00 from 'Stream_m_Avg' value at 9/8/12 12:45)
2012-09-10 11:15 | 8617 | 12.86 | 12.62 | 0.301 | 0.416 | 1.0976 | 0.122 | 0.092015 | 12.66 | 44.8 | 9.07 | Used pressure offset of 0.7966 to recalculate 'Stream_m_Avg' -> the offset of .416 was measured from the stream bottom, but deposition appears to have changed the level of the stream bed below the sensor, thus the sensor depth relative to the stream surface is different than measured previously (calculated 0.7966 offset value by subtracting "Lvl_m_Avg' value at 9/8/12 13:00 from 'Stream_m_Avg' value at 9/8/12 12:45)
2012-09-10 11:30 | 8618 | 12.85 | 12.86 | 0.302 | 0.416 | 1.0986 | 0.122 | 0.092548 | 12.9 | 44.66 | 9.05 | Used pressure offset of 0.7966 to recalculate 'Stream_m_Avg' -> the offset of .416 was measured from the stream bottom, but deposition appears to have changed the level of the stream bed below the sensor, thus the sensor depth relative to the stream surface is different than measured previously (calculated 0.7966 offset value by subtracting "Lvl_m_Avg' value at 9/8/12 13:00 from 'Stream_m_Avg' value at 9/8/12 12:45)
2012-09-10 11:45 | 8619 | 12.85 | 13.1 | 0.302 | 0.416 | 1.0986 | 0.122 | 0.093095 | 13.15 | 44.59 | 9.02 | Used pressure offset of 0.7966 to recalculate 'Stream_m_Avg' -> the offset of .416 was measured from the stream bottom, but deposition appears to have changed the level of the stream bed below the sensor, thus the sensor depth relative to the stream surface is different than measured previously (calculated 0.7966 offset value by subtracting "Lvl_m_Avg' value at 9/8/12 13:00 from 'Stream_m_Avg' value at 9/8/12 12:45)
2012-09-10 12:00 | 8620 | 12.82 | 13.34 | 0.3 | 0.416 | 1.0966 | 0.122 | 0.093642 | 13.4 | 44.38 | 9 | Used pressure offset of 0.7966 to recalculate 'Stream_m_Avg' -> the offset of .416 was measured from the stream bottom, but deposition appears to have changed the level of the stream bed below the sensor, thus the sensor depth relative to the stream surface is different than measured previously (calculated 0.7966 offset value by subtracting "Lvl_m_Avg' value at 9/8/12 13:00 from 'Stream_m_Avg' value at 9/8/12 12:45)
2012-09-10 12:15 | 8621 | 12.98 | 13.59 | 0.297 | 0.416 | 1.0936 | 0.122 | 0.094204 | 13.64 | 44.31 | 8.97 | Used pressure offset of 0.7966 to recalculate 'Stream_m_Avg' -> the offset of .416 was measured from the stream bottom, but deposition appears to have changed the level of the stream bed below the sensor, thus the sensor depth relative to the stream surface is different than measured previously (calculated 0.7966 offset value by subtracting "Lvl_m_Avg' value at 9/8/12 13:00 from 'Stream_m_Avg' value at 9/8/12 12:45)
2012-09-10 12:30 | 8622 | 12.82 | 13.84 | 0.302 | 0.416 | 1.0986 | 0.122 | 0.094798 | 13.9 | 44.11 | 8.94 | Used pressure offset of 0.7966 to recalculate 'Stream_m_Avg' -> the offset of .416 was measured from the stream bottom, but deposition appears to have changed the level of the stream bed below the sensor, thus the sensor depth relative to the stream surface is different than measured previously (calculated 0.7966 offset value by subtracting "Lvl_m_Avg' value at 9/8/12 13:00 from 'Stream_m_Avg' value at 9/8/12 12:45)
2012-09-10 12:45 | 8623 | 12.83 | 14.11 | 0.309 | 0.416 | 1.1056 | 0.122 | 0.095438 | 14.15 | 44.04 | 8.91 | Used pressure offset of 0.7966 to recalculate 'Stream_m_Avg' -> the offset of .416 was measured from the stream bottom, but deposition appears to have changed the level of the stream bed below the sensor, thus the sensor depth relative to the stream surface is different than measured previously (calculated 0.7966 offset value by subtracting "Lvl_m_Avg' value at 9/8/12 13:00 from 'Stream_m_Avg' value at 9/8/12 12:45)
2012-09-10 13:00 | 8624 | 12.8 | 14.35 | 0.315 | 0.416 | 1.1116 | 0.122 | 0.09604 | 14.41 | 43.84 | 8.88 | Used pressure offset of 0.7966 to recalculate 'Stream_m_Avg' -> the offset of .416 was measured from the stream bottom, but deposition appears to have changed the level of the stream bed below the sensor, thus the sensor depth relative to the stream surface is different than measured previously (calculated 0.7966 offset value by subtracting "Lvl_m_Avg' value at 9/8/12 13:00 from 'Stream_m_Avg' value at 9/8/12 12:45)
2012-09-10 13:15 | 8625 | 12.81 | 14.59 | 0.318 | 0.416 | 1.1146 | 0.122 | 0.096628 | 14.65 | 43.7 | 8.85 | Used pressure offset of 0.7966 to recalculate 'Stream_m_Avg' -> the offset of .416 was measured from the stream bottom, but deposition appears to have changed the level of the stream bed below the sensor, thus the sensor depth relative to the stream surface is different than measured previously (calculated 0.7966 offset value by subtracting "Lvl_m_Avg' value at 9/8/12 13:00 from 'Stream_m_Avg' value at 9/8/12 12:45)
2012-09-10 13:30 | 8626 | 12.83 | 14.81 | 0.324 | 0.416 | 1.1206 | 0.122 | 0.097183 | 14.87 | 43.56 | 8.81 | Used pressure offset of 0.7966 to recalculate 'Stream_m_Avg' -> the offset of .416 was measured from the stream bottom, but deposition appears to have changed the level of the stream bed below the sensor, thus the sensor depth relative to the stream surface is different than measured previously (calculated 0.7966 offset value by subtracting "Lvl_m_Avg' value at 9/8/12 13:00 from 'Stream_m_Avg' value at 9/8/12 12:45)
2012-09-10 13:45 | 8627 | 12.79 | 15.02 | 0.324 | 0.416 | 1.1206 | 0.122 | 0.097705 | 15.08 | 43.36 | 8.78 | Used pressure offset of 0.7966 to recalculate 'Stream_m_Avg' -> the offset of .416 was measured from the stream bottom, but deposition appears to have changed the level of the stream bed below the sensor, thus the sensor depth relative to the stream surface is different than measured previously (calculated 0.7966 offset value by subtracting "Lvl_m_Avg' value at 9/8/12 13:00 from 'Stream_m_Avg' value at 9/8/12 12:45)
2012-09-10 14:00 | 8628 | 12.81 | 15.2 | 0.326 | 0.416 | 1.1226 | 0.122 | 0.098174 | 15.26 | 43.22 | 8.75 | Used pressure offset of 0.7966 to recalculate 'Stream_m_Avg' -> the offset of .416 was measured from the stream bottom, but deposition appears to have changed the level of the stream bed below the sensor, thus the sensor depth relative to the stream surface is different than measured previously (calculated 0.7966 offset value by subtracting "Lvl_m_Avg' value at 9/8/12 13:00 from 'Stream_m_Avg' value at 9/8/12 12:45)
2012-09-10 14:15 | 8629 | 12.79 | 15.36 | 0.328 | 0.416 | 1.1246 | 0.122 | 0.098588 | 15.43 | 43.02 | 8.72 | Used pressure offset of 0.7966 to recalculate 'Stream_m_Avg' -> the offset of .416 was measured from the stream bottom, but deposition appears to have changed the level of the stream bed below the sensor, thus the sensor depth relative to the stream surface is different than measured previously (calculated 0.7966 offset value by subtracting "Lvl_m_Avg' value at 9/8/12 13:00 from 'Stream_m_Avg' value at 9/8/12 12:45)
2012-09-10 14:30 | 8630 | 12.8 | 15.5 | 0.329 | 0.416 | 1.1256 | 0.122 | 0.098963 | 15.57 | 42.88 | 8.69 | Used pressure offset of 0.7966 to recalculate 'Stream_m_Avg' -> the offset of .416 was measured from the stream bottom, but deposition appears to have changed the level of the stream bed below the sensor, thus the sensor depth relative to the stream surface is different than measured previously (calculated 0.7966 offset value by subtracting "Lvl_m_Avg' value at 9/8/12 13:00 from 'Stream_m_Avg' value at 9/8/12 12:45)
2012-09-10 14:45 | 8631 | 12.79 | 15.62 | 0.33 | 0.416 | 1.1266 | 0.122 | 0.099274 | 15.69 | 42.75 | 8.66 | Used pressure offset of 0.7966 to recalculate 'Stream_m_Avg' -> the offset of .416 was measured from the stream bottom, but deposition appears to have changed the level of the stream bed below the sensor, thus the sensor depth relative to the stream surface is different than measured previously (calculated 0.7966 offset value by subtracting "Lvl_m_Avg' value at 9/8/12 13:00 from 'Stream_m_Avg' value at 9/8/12 12:45)
2012-09-10 15:00 | 8632 | 12.79 | 15.68 | 0.332 | 0.416 | 1.1286 | 0.122 | 0.099467 | 15.76 | 42.61 | 8.63 | Used pressure offset of 0.7966 to recalculate 'Stream_m_Avg' -> the offset of .416 was measured from the stream bottom, but deposition appears to have changed the level of the stream bed below the sensor, thus the sensor depth relative to the stream surface is different than measured previously (calculated 0.7966 offset value by subtracting "Lvl_m_Avg' value at 9/8/12 13:00 from 'Stream_m_Avg' value at 9/8/12 12:45)
2012-09-10 15:15 | 8633 | 12.8 | 15.74 | 0.331 | 0.416 | 1.1276 | 0.122 | 0.099644 | 15.82 | 42.54 | 8.61 | Used pressure offset of 0.7966 to recalculate 'Stream_m_Avg' -> the offset of .416 was measured from the stream bottom, but deposition appears to have changed the level of the stream bed below the sensor, thus the sensor depth relative to the stream surface is different than measured previously (calculated 0.7966 offset value by subtracting "Lvl_m_Avg' value at 9/8/12 13:00 from 'Stream_m_Avg' value at 9/8/12 12:45)
2012-09-10 15:30 | 8634 | 12.79 | 15.78 | 0.328 | 0.416 | 1.1246 | 0.122 | 0.099797 | 15.86 | 42.34 | 8.58 | Used pressure offset of 0.7966 to recalculate 'Stream_m_Avg' -> the offset of .416 was measured from the stream bottom, but deposition appears to have changed the level of the stream bed below the sensor, thus the sensor depth relative to the stream surface is different than measured previously (calculated 0.7966 offset value by subtracting "Lvl_m_Avg' value at 9/8/12 13:00 from 'Stream_m_Avg' value at 9/8/12 12:45)
2012-09-10 15:45 | 8635 | 12.8 | 15.81 | 0.327 | 0.416 | 1.1236 | 0.122 | 0.099919 | 15.89 | 42.2 | 8.55 | Used pressure offset of 0.7966 to recalculate 'Stream_m_Avg' -> the offset of .416 was measured from the stream bottom, but deposition appears to have changed the level of the stream bed below the sensor, thus the sensor depth relative to the stream surface is different than measured previously (calculated 0.7966 offset value by subtracting "Lvl_m_Avg' value at 9/8/12 13:00 from 'Stream_m_Avg' value at 9/8/12 12:45)
2012-09-10 16:00 | 8636 | 12.82 | 15.83 | 0.327 | 0.416 | 1.1236 | 0.122 | 0.10002 | 15.91 | 42.14 | 8.53 | Used pressure offset of 0.7966 to recalculate 'Stream_m_Avg' -> the offset of .416 was measured from the stream bottom, but deposition appears to have changed the level of the stream bed below the sensor, thus the sensor depth relative to the stream surface is different than measured previously (calculated 0.7966 offset value by subtracting "Lvl_m_Avg' value at 9/8/12 13:00 from 'Stream_m_Avg' value at 9/8/12 12:45)
2012-09-10 16:15 | 8637 | 12.79 | 15.82 | 0.332 | 0.416 | 1.1286 | 0.122 | 0.10006 | 15.92 | 42 | 8.51 | Used pressure offset of 0.7966 to recalculate 'Stream_m_Avg' -> the offset of .416 was measured from the stream bottom, but deposition appears to have changed the level of the stream bed below the sensor, thus the sensor depth relative to the stream surface is different than measured previously (calculated 0.7966 offset value by subtracting "Lvl_m_Avg' value at 9/8/12 13:00 from 'Stream_m_Avg' value at 9/8/12 12:45)
2012-09-10 16:30 | 8638 | 12.8 | 15.77 | 0.337 | 0.416 | 1.1336 | 0.122 | 0.099981 | 15.86 | 41.93 | 8.49 | Used pressure offset of 0.7966 to recalculate 'Stream_m_Avg' -> the offset of .416 was measured from the stream bottom, but deposition appears to have changed the level of the stream bed below the sensor, thus the sensor depth relative to the stream surface is different than measured previously (calculated 0.7966 offset value by subtracting "Lvl_m_Avg' value at 9/8/12 13:00 from 'Stream_m_Avg' value at 9/8/12 12:45)
2012-09-10 16:45 | 8639 | 12.79 | 15.67 | 0.337 | 0.416 | 1.1336 | 0.122 | 0.099801 | 15.76 | 41.87 | 8.47 | Used pressure offset of 0.7966 to recalculate 'Stream_m_Avg' -> the offset of .416 was measured from the stream bottom, but deposition appears to have changed the level of the stream bed below the sensor, thus the sensor depth relative to the stream surface is different than measured previously (calculated 0.7966 offset value by subtracting "Lvl_m_Avg' value at 9/8/12 13:00 from 'Stream_m_Avg' value at 9/8/12 12:45)
2012-09-10 17:00 | 8640 | 12.8 | 15.53 | 0.336 | 0.416 | 1.1326 | 0.123 | 0.099567 | 15.63 | 41.77 | 8.45 | Used pressure offset of 0.7966 to recalculate 'Stream_m_Avg' -> the offset of .416 was measured from the stream bottom, but deposition appears to have changed the level of the stream bed below the sensor, thus the sensor depth relative to the stream surface is different than measured previously (calculated 0.7966 offset value by subtracting "Lvl_m_Avg' value at 9/8/12 13:00 from 'Stream_m_Avg' value at 9/8/12 12:45)
2012-09-10 17:15 | 8641 | 12.81 | 15.39 | 0.336 | 0.416 | 1.1326 | 0.123 | 0.099333 | 15.5 | 41.66 | 8.44 | Used pressure offset of 0.7966 to recalculate 'Stream_m_Avg' -> the offset of .416 was measured from the stream bottom, but deposition appears to have changed the level of the stream bed below the sensor, thus the sensor depth relative to the stream surface is different than measured previously (calculated 0.7966 offset value by subtracting "Lvl_m_Avg' value at 9/8/12 13:00 from 'Stream_m_Avg' value at 9/8/12 12:45)
2012-09-10 17:30 | 8642 | 12.79 | 15.27 | 0.341 | 0.416 | 1.1376 | 0.123 | 0.099127 | 15.37 | 41.53 | 8.41 | Used pressure offset of 0.7966 to recalculate 'Stream_m_Avg' -> the offset of .416 was measured from the stream bottom, but deposition appears to have changed the level of the stream bed below the sensor, thus the sensor depth relative to the stream surface is different than measured previously (calculated 0.7966 offset value by subtracting "Lvl_m_Avg' value at 9/8/12 13:00 from 'Stream_m_Avg' value at 9/8/12 12:45)
2012-09-10 17:45 | 8643 | 12.78 | 15.15 | 0.344 | 0.416 | 1.1406 | 0.123 | 0.098917 | 15.25 | 41.39 | 8.39 | Used pressure offset of 0.7966 to recalculate 'Stream_m_Avg' -> the offset of .416 was measured from the stream bottom, but deposition appears to have changed the level of the stream bed below the sensor, thus the sensor depth relative to the stream surface is different than measured previously (calculated 0.7966 offset value by subtracting "Lvl_m_Avg' value at 9/8/12 13:00 from 'Stream_m_Avg' value at 9/8/12 12:45)
2012-09-10 18:00 | 8644 | 12.8 | 15 | 0.347 | 0.416 | 1.1436 | 0.123 | 0.098681 | 15.11 | 41.26 | 8.36 | Used pressure offset of 0.7966 to recalculate 'Stream_m_Avg' -> the offset of .416 was measured from the stream bottom, but deposition appears to have changed the level of the stream bed below the sensor, thus the sensor depth relative to the stream surface is different than measured previously (calculated 0.7966 offset value by subtracting "Lvl_m_Avg' value at 9/8/12 13:00 from 'Stream_m_Avg' value at 9/8/12 12:45)
2012-09-10 18:15 | 8645 | 12.55 | 14.83 | 0.363 | 0.416 | 1.1596 | 0.123 | 0.098409 | 14.93 | 41.13 | 8.33 | Used pressure offset of 0.7966 to recalculate 'Stream_m_Avg' -> the offset of .416 was measured from the stream bottom, but deposition appears to have changed the level of the stream bed below the sensor, thus the sensor depth relative to the stream surface is different than measured previously (calculated 0.7966 offset value by subtracting "Lvl_m_Avg' value at 9/8/12 13:00 from 'Stream_m_Avg' value at 9/8/12 12:45)
2012-09-10 18:30 | 8646 | 12.43 | 14.64 | 0.377 | 0.416 | 1.1736 | 0.123 | 0.098127 | 14.74 | 41 | 8.3 | Used pressure offset of 0.7966 to recalculate 'Stream_m_Avg' -> the offset of .416 was measured from the stream bottom, but deposition appears to have changed the level of the stream bed below the sensor, thus the sensor depth relative to the stream surface is different than measured previously (calculated 0.7966 offset value by subtracting "Lvl_m_Avg' value at 9/8/12 13:00 from 'Stream_m_Avg' value at 9/8/12 12:45)
2012-09-10 18:45 | 8647 | 12.48 | 14.49 | 0.373 | 0.416 | 1.1696 | 0.124 | 0.097885 | 14.57 | 40.83 | 8.27 | Used pressure offset of 0.7966 to recalculate 'Stream_m_Avg' -> the offset of .416 was measured from the stream bottom, but deposition appears to have changed the level of the stream bed below the sensor, thus the sensor depth relative to the stream surface is different than measured previously (calculated 0.7966 offset value by subtracting "Lvl_m_Avg' value at 9/8/12 13:00 from 'Stream_m_Avg' value at 9/8/12 12:45)
2012-09-10 19:00 | 8648 | 12.41 | 14.36 | 0.367 | 0.416 | 1.1636 | 0.124 | 0.097669 | 14.43 | 40.73 | 8.24 | Used pressure offset of 0.7966 to recalculate 'Stream_m_Avg' -> the offset of .416 was measured from the stream bottom, but deposition appears to have changed the level of the stream bed below the sensor, thus the sensor depth relative to the stream surface is different than measured previously (calculated 0.7966 offset value by subtracting "Lvl_m_Avg' value at 9/8/12 13:00 from 'Stream_m_Avg' value at 9/8/12 12:45)
2012-09-10 19:15 | 8649 | 12.36 | 14.24 | 0.363 | 0.416 | 1.1596 | 0.124 | 0.097505 | 14.32 | 40.53 | 8.21 | Used pressure offset of 0.7966 to recalculate 'Stream_m_Avg' -> the offset of .416 was measured from the stream bottom, but deposition appears to have changed the level of the stream bed below the sensor, thus the sensor depth relative to the stream surface is different than measured previously (calculated 0.7966 offset value by subtracting "Lvl_m_Avg' value at 9/8/12 13:00 from 'Stream_m_Avg' value at 9/8/12 12:45)
2012-09-10 19:30 | 8650 | 12.34 | 14.15 | 0.362 | 0.416 | 1.1586 | 0.124 | 0.097367 | 14.23 | 40.4 | 8.18 | Used pressure offset of 0.7966 to recalculate 'Stream_m_Avg' -> the offset of .416 was measured from the stream bottom, but deposition appears to have changed the level of the stream bed below the sensor, thus the sensor depth relative to the stream surface is different than measured previously (calculated 0.7966 offset value by subtracting "Lvl_m_Avg' value at 9/8/12 13:00 from 'Stream_m_Avg' value at 9/8/12 12:45)
2012-09-10 19:45 | 8651 | 12.35 | 14.07 | 0.364 | 0.416 | 1.1606 | 0.124 | 0.097263 | 14.15 | 40.23 | 8.15 | Used pressure offset of 0.7966 to recalculate 'Stream_m_Avg' -> the offset of .416 was measured from the stream bottom, but deposition appears to have changed the level of the stream bed below the sensor, thus the sensor depth relative to the stream surface is different than measured previously (calculated 0.7966 offset value by subtracting "Lvl_m_Avg' value at 9/8/12 13:00 from 'Stream_m_Avg' value at 9/8/12 12:45)
2012-09-10 20:00 | 8652 | 12.37 | 14.01 | 0.364 | 0.416 | 1.1606 | 0.124 | 0.097181 | 14.08 | 40.1 | 8.12 | Used pressure offset of 0.7966 to recalculate 'Stream_m_Avg' -> the offset of .416 was measured from the stream bottom, but deposition appears to have changed the level of the stream bed below the sensor, thus the sensor depth relative to the stream surface is different than measured previously (calculated 0.7966 offset value by subtracting "Lvl_m_Avg' value at 9/8/12 13:00 from 'Stream_m_Avg' value at 9/8/12 12:45)
2012-09-10 20:15 | 8653 | 12.35 | 13.94 | 0.362 | 0.416 | 1.1586 | 0.124 | 0.097091 | 14.02 | 39.73 | 8.07 | Used pressure offset of 0.7966 to recalculate 'Stream_m_Avg' -> the offset of .416 was measured from the stream bottom, but deposition appears to have changed the level of the stream bed below the sensor, thus the sensor depth relative to the stream surface is different than measured previously (calculated 0.7966 offset value by subtracting "Lvl_m_Avg' value at 9/8/12 13:00 from 'Stream_m_Avg' value at 9/8/12 12:45)
2012-09-10 20:30 | 8654 | 12.31 | 13.88 | 0.36 | 0.416 | 1.1566 | 0.124 | 0.096988 | 13.96 | 39.67 | 8.03 | Used pressure offset of 0.7966 to recalculate 'Stream_m_Avg' -> the offset of .416 was measured from the stream bottom, but deposition appears to have changed the level of the stream bed below the sensor, thus the sensor depth relative to the stream surface is different than measured previously (calculated 0.7966 offset value by subtracting "Lvl_m_Avg' value at 9/8/12 13:00 from 'Stream_m_Avg' value at 9/8/12 12:45)
2012-09-10 20:45 | 8655 | 12.33 | 13.81 | 0.358 | 0.416 | 1.1546 | 0.125 | 0.09683 | 13.88 | 39.6 | 8.02 | Used pressure offset of 0.7966 to recalculate 'Stream_m_Avg' -> the offset of .416 was measured from the stream bottom, but deposition appears to have changed the level of the stream bed below the sensor, thus the sensor depth relative to the stream surface is different than measured previously (calculated 0.7966 offset value by subtracting "Lvl_m_Avg' value at 9/8/12 13:00 from 'Stream_m_Avg' value at 9/8/12 12:45)
2012-09-10 21:00 | 8656 | 12.31 | 13.73 | 0.356 | 0.416 | 1.1526 | 0.125 | 0.096646 | 13.8 | 39.64 | 8.01 | Used pressure offset of 0.7966 to recalculate 'Stream_m_Avg' -> the offset of .416 was measured from the stream bottom, but deposition appears to have changed the level of the stream bed below the sensor, thus the sensor depth relative to the stream surface is different than measured previously (calculated 0.7966 offset value by subtracting "Lvl_m_Avg' value at 9/8/12 13:00 from 'Stream_m_Avg' value at 9/8/12 12:45)
2012-09-10 21:15 | 8657 | 12.28 | 13.64 | 0.354 | 0.416 | 1.1506 | 0.125 | 0.096449 | 13.72 | 39.64 | 8.02 | Used pressure offset of 0.7966 to recalculate 'Stream_m_Avg' -> the offset of .416 was measured from the stream bottom, but deposition appears to have changed the level of the stream bed below the sensor, thus the sensor depth relative to the stream surface is different than measured previously (calculated 0.7966 offset value by subtracting "Lvl_m_Avg' value at 9/8/12 13:00 from 'Stream_m_Avg' value at 9/8/12 12:45)
2012-09-10 21:30 | 8658 | 12.29 | 13.56 | 0.352 | 0.416 | 1.1486 | 0.125 | 0.096242 | 13.63 | 39.67 | 8.02 | Used pressure offset of 0.7966 to recalculate 'Stream_m_Avg' -> the offset of .416 was measured from the stream bottom, but deposition appears to have changed the level of the stream bed below the sensor, thus the sensor depth relative to the stream surface is different than measured previously (calculated 0.7966 offset value by subtracting "Lvl_m_Avg' value at 9/8/12 13:00 from 'Stream_m_Avg' value at 9/8/12 12:45)
2012-09-10 21:45 | 8659 | 12.29 | 13.48 | 0.351 | 0.416 | 1.1476 | 0.125 | 0.096051 | 13.55 | 39.67 | 8.02 | Used pressure offset of 0.7966 to recalculate 'Stream_m_Avg' -> the offset of .416 was measured from the stream bottom, but deposition appears to have changed the level of the stream bed below the sensor, thus the sensor depth relative to the stream surface is different than measured previously (calculated 0.7966 offset value by subtracting "Lvl_m_Avg' value at 9/8/12 13:00 from 'Stream_m_Avg' value at 9/8/12 12:45)
2012-09-10 22:00 | 8660 | 12.28 | 13.38 | 0.35 | 0.416 | 1.1466 | 0.125 | 0.095824 | 13.46 | 39.68 | 8.02 | Used pressure offset of 0.7966 to recalculate 'Stream_m_Avg' -> the offset of .416 was measured from the stream bottom, but deposition appears to have changed the level of the stream bed below the sensor, thus the sensor depth relative to the stream surface is different than measured previously (calculated 0.7966 offset value by subtracting "Lvl_m_Avg' value at 9/8/12 13:00 from 'Stream_m_Avg' value at 9/8/12 12:45)
2012-09-10 22:15 | 8661 | 12.32 | 13.3 | 0.35 | 0.416 | 1.1466 | 0.125 | 0.095627 | 13.37 | 39.78 | 8.04 | Used pressure offset of 0.7966 to recalculate 'Stream_m_Avg' -> the offset of .416 was measured from the stream bottom, but deposition appears to have changed the level of the stream bed below the sensor, thus the sensor depth relative to the stream surface is different than measured previously (calculated 0.7966 offset value by subtracting "Lvl_m_Avg' value at 9/8/12 13:00 from 'Stream_m_Avg' value at 9/8/12 12:45)
2012-09-10 22:30 | 8662 | 12.26 | 13.21 | 0.348 | 0.416 | 1.1446 | 0.125 | 0.095406 | 13.29 | 39.81 | 8.05 | Used pressure offset of 0.7966 to recalculate 'Stream_m_Avg' -> the offset of .416 was measured from the stream bottom, but deposition appears to have changed the level of the stream bed below the sensor, thus the sensor depth relative to the stream surface is different than measured previously (calculated 0.7966 offset value by subtracting "Lvl_m_Avg' value at 9/8/12 13:00 from 'Stream_m_Avg' value at 9/8/12 12:45)
2012-09-10 22:45 | 8663 | 12.25 | 13.13 | 0.349 | 0.416 | 1.1456 | 0.125 | 0.095182 | 13.2 | 39.95 | 8.06 | Used pressure offset of 0.7966 to recalculate 'Stream_m_Avg' -> the offset of .416 was measured from the stream bottom, but deposition appears to have changed the level of the stream bed below the sensor, thus the sensor depth relative to the stream surface is different than measured previously (calculated 0.7966 offset value by subtracting "Lvl_m_Avg' value at 9/8/12 13:00 from 'Stream_m_Avg' value at 9/8/12 12:45)
2012-09-10 23:00 | 8664 | 12.24 | 13.04 | 0.348 | 0.416 | 1.1446 | 0.125 | 0.094944 | 13.11 | 40.02 | 8.08 | Used pressure offset of 0.7966 to recalculate 'Stream_m_Avg' -> the offset of .416 was measured from the stream bottom, but deposition appears to have changed the level of the stream bed below the sensor, thus the sensor depth relative to the stream surface is different than measured previously (calculated 0.7966 offset value by subtracting "Lvl_m_Avg' value at 9/8/12 13:00 from 'Stream_m_Avg' value at 9/8/12 12:45)
2012-09-10 23:15 | 8665 | 12.23 | 12.96 | 0.348 | 0.416 | 1.1446 | 0.125 | 0.094738 | 13.03 | 40.02 | 8.09 | Used pressure offset of 0.7966 to recalculate 'Stream_m_Avg' -> the offset of .416 was measured from the stream bottom, but deposition appears to have changed the level of the stream bed below the sensor, thus the sensor depth relative to the stream surface is different than measured previously (calculated 0.7966 offset value by subtracting "Lvl_m_Avg' value at 9/8/12 13:00 from 'Stream_m_Avg' value at 9/8/12 12:45)
2012-09-10 23:30 | 8666 | 12.26 | 12.89 | 0.346 | 0.416 | 1.1426 | 0.125 | 0.09455 | 12.96 | 40.09 | 8.1 | Used pressure offset of 0.7966 to recalculate 'Stream_m_Avg' -> the offset of .416 was measured from the stream bottom, but deposition appears to have changed the level of the stream bed below the sensor, thus the sensor depth relative to the stream surface is different than measured previously (calculated 0.7966 offset value by subtracting "Lvl_m_Avg' value at 9/8/12 13:00 from 'Stream_m_Avg' value at 9/8/12 12:45)
2012-09-10 23:45 | 8667 | 12.22 | 12.82 | 0.345 | 0.416 | 1.1416 | 0.125 | 0.094339 | 12.88 | 40.16 | 8.11 | Used pressure offset of 0.7966 to recalculate 'Stream_m_Avg' -> the offset of .416 was measured from the stream bottom, but deposition appears to have changed the level of the stream bed below the sensor, thus the sensor depth relative to the stream surface is different than measured previously (calculated 0.7966 offset value by subtracting "Lvl_m_Avg' value at 9/8/12 13:00 from 'Stream_m_Avg' value at 9/8/12 12:45)
2012-09-11 | 8668 | 12.23 | 12.73 | 0.344 | 0.416 | 1.1406 | 0.125 | 0.094123 | 12.8 | 40.16 | 8.11 | Used pressure offset of 0.7966 to recalculate 'Stream_m_Avg' -> the offset of .416 was measured from the stream bottom, but deposition appears to have changed the level of the stream bed below the sensor, thus the sensor depth relative to the stream surface is different than measured previously (calculated 0.7966 offset value by subtracting "Lvl_m_Avg' value at 9/8/12 13:00 from 'Stream_m_Avg' value at 9/8/12 12:45)
2012-09-11 00:15 | 8669 | 12.21 | 12.65 | 0.343 | 0.416 | 1.1396 | 0.124 | 0.093886 | 12.71 | 40.33 | 8.14 | Used pressure offset of 0.7966 to recalculate 'Stream_m_Avg' -> the offset of .416 was measured from the stream bottom, but deposition appears to have changed the level of the stream bed below the sensor, thus the sensor depth relative to the stream surface is different than measured previously (calculated 0.7966 offset value by subtracting "Lvl_m_Avg' value at 9/8/12 13:00 from 'Stream_m_Avg' value at 9/8/12 12:45)
2012-09-11 00:30 | 8670 | 12.21 | 12.56 | 0.344 | 0.416 | 1.1406 | 0.124 | 0.093655 | 12.62 | 40.43 | 8.17 | Used pressure offset of 0.7966 to recalculate 'Stream_m_Avg' -> the offset of .416 was measured from the stream bottom, but deposition appears to have changed the level of the stream bed below the sensor, thus the sensor depth relative to the stream surface is different than measured previously (calculated 0.7966 offset value by subtracting "Lvl_m_Avg' value at 9/8/12 13:00 from 'Stream_m_Avg' value at 9/8/12 12:45)
2012-09-11 00:45 | 8671 | 12.21 | 12.47 | 0.343 | 0.416 | 1.1396 | 0.124 | 0.093414 | 12.53 | 40.5 | 8.19 | Used pressure offset of 0.7966 to recalculate 'Stream_m_Avg' -> the offset of .416 was measured from the stream bottom, but deposition appears to have changed the level of the stream bed below the sensor, thus the sensor depth relative to the stream surface is different than measured previously (calculated 0.7966 offset value by subtracting "Lvl_m_Avg' value at 9/8/12 13:00 from 'Stream_m_Avg' value at 9/8/12 12:45)
2012-09-11 01:00 | 8672 | 12.19 | 12.37 | 0.345 | 0.416 | 1.1416 | 0.124 | 0.09316 | 12.44 | 40.57 | 8.2 | Used pressure offset of 0.7966 to recalculate 'Stream_m_Avg' -> the offset of .416 was measured from the stream bottom, but deposition appears to have changed the level of the stream bed below the sensor, thus the sensor depth relative to the stream surface is different than measured previously (calculated 0.7966 offset value by subtracting "Lvl_m_Avg' value at 9/8/12 13:00 from 'Stream_m_Avg' value at 9/8/12 12:45)
2012-09-11 01:15 | 8673 | 12.18 | 12.28 | 0.345 | 0.416 | 1.1416 | 0.124 | 0.092905 | 12.34 | 40.71 | 8.21 | Used pressure offset of 0.7966 to recalculate 'Stream_m_Avg' -> the offset of .416 was measured from the stream bottom, but deposition appears to have changed the level of the stream bed below the sensor, thus the sensor depth relative to the stream surface is different than measured previously (calculated 0.7966 offset value by subtracting "Lvl_m_Avg' value at 9/8/12 13:00 from 'Stream_m_Avg' value at 9/8/12 12:45)
2012-09-11 01:30 | 8674 | 12.2 | 12.18 | 0.341 | 0.416 | 1.1376 | 0.124 | 0.092644 | 12.25 | 40.77 | 8.23 | Used pressure offset of 0.7966 to recalculate 'Stream_m_Avg' -> the offset of .416 was measured from the stream bottom, but deposition appears to have changed the level of the stream bed below the sensor, thus the sensor depth relative to the stream surface is different than measured previously (calculated 0.7966 offset value by subtracting "Lvl_m_Avg' value at 9/8/12 13:00 from 'Stream_m_Avg' value at 9/8/12 12:45)
2012-09-11 01:45 | 8675 | 12.17 | 12.08 | 0.341 | 0.416 | 1.1376 | 0.124 | 0.092464 | 12.15 | 40.81 | 8.25 | Used pressure offset of 0.7966 to recalculate 'Stream_m_Avg' -> the offset of .416 was measured from the stream bottom, but deposition appears to have changed the level of the stream bed below the sensor, thus the sensor depth relative to the stream surface is different than measured previously (calculated 0.7966 offset value by subtracting "Lvl_m_Avg' value at 9/8/12 13:00 from 'Stream_m_Avg' value at 9/8/12 12:45)
2012-09-11 02:00 | 8676 | 12.19 | 11.98 | 0.341 | 0.416 | 1.1376 | 0.124 | 0.092127 | 12.05 | 40.95 | 8.27 | Used pressure offset of 0.7966 to recalculate 'Stream_m_Avg' -> the offset of .416 was measured from the stream bottom, but deposition appears to have changed the level of the stream bed below the sensor, thus the sensor depth relative to the stream surface is different than measured previously (calculated 0.7966 offset value by subtracting "Lvl_m_Avg' value at 9/8/12 13:00 from 'Stream_m_Avg' value at 9/8/12 12:45)
2012-09-11 02:15 | 8677 | 12.15 | 11.89 | 0.343 | 0.416 | 1.1396 | 0.124 | 0.091869 | 11.95 | 40.98 | 8.29 | Used pressure offset of 0.7966 to recalculate 'Stream_m_Avg' -> the offset of .416 was measured from the stream bottom, but deposition appears to have changed the level of the stream bed below the sensor, thus the sensor depth relative to the stream surface is different than measured previously (calculated 0.7966 offset value by subtracting "Lvl_m_Avg' value at 9/8/12 13:00 from 'Stream_m_Avg' value at 9/8/12 12:45)
2012-09-11 02:30 | 8678 | 12.17 | 11.79 | 0.341 | 0.416 | 1.1376 | 0.124 | 0.091621 | 11.85 | 41.12 | 8.31 | Used pressure offset of 0.7966 to recalculate 'Stream_m_Avg' -> the offset of .416 was measured from the stream bottom, but deposition appears to have changed the level of the stream bed below the sensor, thus the sensor depth relative to the stream surface is different than measured previously (calculated 0.7966 offset value by subtracting "Lvl_m_Avg' value at 9/8/12 13:00 from 'Stream_m_Avg' value at 9/8/12 12:45)
2012-09-11 02:45 | 8679 | 12.16 | 11.7 | 0.347 | 0.416 | 1.1436 | 0.124 | 0.091382 | 11.76 | 41.19 | 8.32 | Used pressure offset of 0.7966 to recalculate 'Stream_m_Avg' -> the offset of .416 was measured from the stream bottom, but deposition appears to have changed the level of the stream bed below the sensor, thus the sensor depth relative to the stream surface is different than measured previously (calculated 0.7966 offset value by subtracting "Lvl_m_Avg' value at 9/8/12 13:00 from 'Stream_m_Avg' value at 9/8/12 12:45)
2012-09-11 03:00 | 8680 | 12.17 | 11.61 | 0.347 | 0.416 | 1.1436 | 0.124 | 0.091145 | 11.67 | 41.32 | 8.33 | Used pressure offset of 0.7966 to recalculate 'Stream_m_Avg' -> the offset of .416 was measured from the stream bottom, but deposition appears to have changed the level of the stream bed below the sensor, thus the sensor depth relative to the stream surface is different than measured previously (calculated 0.7966 offset value by subtracting "Lvl_m_Avg' value at 9/8/12 13:00 from 'Stream_m_Avg' value at 9/8/12 12:45)
2012-09-11 03:15 | 8681 | 12.13 | 11.52 | 0.346 | 0.416 | 1.1426 | 0.124 | 0.090904 | 11.57 | 41.36 | 8.35 | Used pressure offset of 0.7966 to recalculate 'Stream_m_Avg' -> the offset of .416 was measured from the stream bottom, but deposition appears to have changed the level of the stream bed below the sensor, thus the sensor depth relative to the stream surface is different than measured previously (calculated 0.7966 offset value by subtracting "Lvl_m_Avg' value at 9/8/12 13:00 from 'Stream_m_Avg' value at 9/8/12 12:45)
2012-09-11 03:30 | 8682 | 12.16 | 11.43 | 0.344 | 0.416 | 1.1406 | 0.124 | 0.090681 | 11.48 | 41.46 | 8.37 | Used pressure offset of 0.7966 to recalculate 'Stream_m_Avg' -> the offset of .416 was measured from the stream bottom, but deposition appears to have changed the level of the stream bed below the sensor, thus the sensor depth relative to the stream surface is different than measured previously (calculated 0.7966 offset value by subtracting "Lvl_m_Avg' value at 9/8/12 13:00 from 'Stream_m_Avg' value at 9/8/12 12:45)
2012-09-11 03:45 | 8683 | 12.11 | 11.35 | 0.343 | 0.416 | 1.1396 | 0.124 | 0.09047 | 11.4 | 41.5 | 8.39 | Used pressure offset of 0.7966 to recalculate 'Stream_m_Avg' -> the offset of .416 was measured from the stream bottom, but deposition appears to have changed the level of the stream bed below the sensor, thus the sensor depth relative to the stream surface is different than measured previously (calculated 0.7966 offset value by subtracting "Lvl_m_Avg' value at 9/8/12 13:00 from 'Stream_m_Avg' value at 9/8/12 12:45)
2012-09-11 04:00 | 8684 | 12.11 | 11.25 | 0.34 | 0.416 | 1.1366 | 0.124 | 0.09024 | 11.31 | 41.53 | 8.4 | Used pressure offset of 0.7966 to recalculate 'Stream_m_Avg' -> the offset of .416 was measured from the stream bottom, but deposition appears to have changed the level of the stream bed below the sensor, thus the sensor depth relative to the stream surface is different than measured previously (calculated 0.7966 offset value by subtracting "Lvl_m_Avg' value at 9/8/12 13:00 from 'Stream_m_Avg' value at 9/8/12 12:45)
2012-09-11 04:15 | 8685 | 12.12 | 11.15 | 0.336 | 0.416 | 1.1326 | 0.124 | 0.089985 | 11.21 | 41.7 | 8.42 | Used pressure offset of 0.7966 to recalculate 'Stream_m_Avg' -> the offset of .416 was measured from the stream bottom, but deposition appears to have changed the level of the stream bed below the sensor, thus the sensor depth relative to the stream surface is different than measured previously (calculated 0.7966 offset value by subtracting "Lvl_m_Avg' value at 9/8/12 13:00 from 'Stream_m_Avg' value at 9/8/12 12:45)
2012-09-11 04:30 | 8686 | 12.08 | 11.05 | 0.336 | 0.416 | 1.1326 | 0.124 | 0.089736 | 11.11 | 41.74 | 8.44 | Used pressure offset of 0.7966 to recalculate 'Stream_m_Avg' -> the offset of .416 was measured from the stream bottom, but deposition appears to have changed the level of the stream bed below the sensor, thus the sensor depth relative to the stream surface is different than measured previously (calculated 0.7966 offset value by subtracting "Lvl_m_Avg' value at 9/8/12 13:00 from 'Stream_m_Avg' value at 9/8/12 12:45)
2012-09-11 04:45 | 8687 | 12.09 | 10.95 | 0.341 | 0.416 | 1.1376 | 0.124 | 0.089489 | 11.01 | 41.94 | 8.46 | Used pressure offset of 0.7966 to recalculate 'Stream_m_Avg' -> the offset of .416 was measured from the stream bottom, but deposition appears to have changed the level of the stream bed below the sensor, thus the sensor depth relative to the stream surface is different than measured previously (calculated 0.7966 offset value by subtracting "Lvl_m_Avg' value at 9/8/12 13:00 from 'Stream_m_Avg' value at 9/8/12 12:45)
2012-09-11 05:00 | 8688 | 12.12 | 10.85 | 0.342 | 0.416 | 1.1386 | 0.124 | 0.089246 | 10.9 | 42.04 | 8.48 | Used pressure offset of 0.7966 to recalculate 'Stream_m_Avg' -> the offset of .416 was measured from the stream bottom, but deposition appears to have changed the level of the stream bed below the sensor, thus the sensor depth relative to the stream surface is different than measured previously (calculated 0.7966 offset value by subtracting "Lvl_m_Avg' value at 9/8/12 13:00 from 'Stream_m_Avg' value at 9/8/12 12:45)
2012-09-11 05:15 | 8689 | 12.07 | 10.75 | 0.341 | 0.416 | 1.1376 | 0.124 | 0.088992 | 10.8 | 42.15 | 8.51 | Used pressure offset of 0.7966 to recalculate 'Stream_m_Avg' -> the offset of .416 was measured from the stream bottom, but deposition appears to have changed the level of the stream bed below the sensor, thus the sensor depth relative to the stream surface is different than measured previously (calculated 0.7966 offset value by subtracting "Lvl_m_Avg' value at 9/8/12 13:00 from 'Stream_m_Avg' value at 9/8/12 12:45)
2012-09-11 05:30 | 8690 | 12.13 | 10.64 | 0.341 | 0.416 | 1.1376 | 0.124 | 0.088738 | 10.69 | 42.22 | 8.53 | Used pressure offset of 0.7966 to recalculate 'Stream_m_Avg' -> the offset of .416 was measured from the stream bottom, but deposition appears to have changed the level of the stream bed below the sensor, thus the sensor depth relative to the stream surface is different than measured previously (calculated 0.7966 offset value by subtracting "Lvl_m_Avg' value at 9/8/12 13:00 from 'Stream_m_Avg' value at 9/8/12 12:45)
2012-09-11 05:45 | 8691 | 12.06 | 10.54 | 0.34 | 0.416 | 1.1366 | 0.124 | 0.088488 | 10.59 | 42.35 | 8.55 | Used pressure offset of 0.7966 to recalculate 'Stream_m_Avg' -> the offset of .416 was measured from the stream bottom, but deposition appears to have changed the level of the stream bed below the sensor, thus the sensor depth relative to the stream surface is different than measured previously (calculated 0.7966 offset value by subtracting "Lvl_m_Avg' value at 9/8/12 13:00 from 'Stream_m_Avg' value at 9/8/12 12:45)
2012-09-11 06:00 | 8692 | 12.06 | 10.43 | 0.34 | 0.416 | 1.1366 | 0.124 | 0.088225 | 10.49 | 42.42 | 8.57 | Used pressure offset of 0.7966 to recalculate 'Stream_m_Avg' -> the offset of .416 was measured from the stream bottom, but deposition appears to have changed the level of the stream bed below the sensor, thus the sensor depth relative to the stream surface is different than measured previously (calculated 0.7966 offset value by subtracting "Lvl_m_Avg' value at 9/8/12 13:00 from 'Stream_m_Avg' value at 9/8/12 12:45)
2012-09-11 06:15 | 8693 | 12.1 | 10.31 | 0.339 | 0.416 | 1.1356 | 0.124 | 0.088024 | 10.37 | 42.52 | 8.58 | Used pressure offset of 0.7966 to recalculate 'Stream_m_Avg' -> the offset of .416 was measured from the stream bottom, but deposition appears to have changed the level of the stream bed below the sensor, thus the sensor depth relative to the stream surface is different than measured previously (calculated 0.7966 offset value by subtracting "Lvl_m_Avg' value at 9/8/12 13:00 from 'Stream_m_Avg' value at 9/8/12 12:45)
2012-09-11 06:30 | 8694 | 12.05 | 10.19 | 0.338 | 0.416 | 1.1346 | 0.124 | 0.087621 | 10.24 | 42.69 | 8.62 | Used pressure offset of 0.7966 to recalculate 'Stream_m_Avg' -> the offset of .416 was measured from the stream bottom, but deposition appears to have changed the level of the stream bed below the sensor, thus the sensor depth relative to the stream surface is different than measured previously (calculated 0.7966 offset value by subtracting "Lvl_m_Avg' value at 9/8/12 13:00 from 'Stream_m_Avg' value at 9/8/12 12:45)
2012-09-11 06:45 | 8695 | 12.04 | 10.09 | 0.339 | 0.416 | 1.1356 | 0.124 | 0.087357 | 10.13 | 42.82 | 8.65 | Used pressure offset of 0.7966 to recalculate 'Stream_m_Avg' -> the offset of .416 was measured from the stream bottom, but deposition appears to have changed the level of the stream bed below the sensor, thus the sensor depth relative to the stream surface is different than measured previously (calculated 0.7966 offset value by subtracting "Lvl_m_Avg' value at 9/8/12 13:00 from 'Stream_m_Avg' value at 9/8/12 12:45)
2012-09-11 07:00 | 8696 | 12.07 | 9.99 | 0.334 | 0.416 | 1.1306 | 0.124 | 0.087089 | 10.04 | 43.1 | 8.68 | Used pressure offset of 0.7966 to recalculate 'Stream_m_Avg' -> the offset of .416 was measured from the stream bottom, but deposition appears to have changed the level of the stream bed below the sensor, thus the sensor depth relative to the stream surface is different than measured previously (calculated 0.7966 offset value by subtracting "Lvl_m_Avg' value at 9/8/12 13:00 from 'Stream_m_Avg' value at 9/8/12 12:45)
2012-09-11 07:15 | 8697 | 12.06 | 9.9 | 0.331 | 0.416 | 1.1276 | 0.124 | 0.086832 | 9.95 | 43.33 | 8.74 | Used pressure offset of 0.7966 to recalculate 'Stream_m_Avg' -> the offset of .416 was measured from the stream bottom, but deposition appears to have changed the level of the stream bed below the sensor, thus the sensor depth relative to the stream surface is different than measured previously (calculated 0.7966 offset value by subtracting "Lvl_m_Avg' value at 9/8/12 13:00 from 'Stream_m_Avg' value at 9/8/12 12:45)
2012-09-11 07:30 | 8698 | 12.1 | 9.85 | 0.328 | 0.416 | 1.1246 | 0.124 | 0.086641 | 9.89 | 43.64 | 8.79 | Used pressure offset of 0.7966 to recalculate 'Stream_m_Avg' -> the offset of .416 was measured from the stream bottom, but deposition appears to have changed the level of the stream bed below the sensor, thus the sensor depth relative to the stream surface is different than measured previously (calculated 0.7966 offset value by subtracting "Lvl_m_Avg' value at 9/8/12 13:00 from 'Stream_m_Avg' value at 9/8/12 12:45)
2012-09-11 07:45 | 8699 | 12.11 | 9.81 | 0.327 | 0.416 | 1.1236 | 0.124 | 0.086492 | 9.85 | 43.91 | 8.86 | Used pressure offset of 0.7966 to recalculate 'Stream_m_Avg' -> the offset of .416 was measured from the stream bottom, but deposition appears to have changed the level of the stream bed below the sensor, thus the sensor depth relative to the stream surface is different than measured previously (calculated 0.7966 offset value by subtracting "Lvl_m_Avg' value at 9/8/12 13:00 from 'Stream_m_Avg' value at 9/8/12 12:45)
2012-09-11 08:00 | 8700 | 12.13 | 9.8 | 0.326 | 0.416 | 1.1226 | 0.124 | 0.086573 | 9.84 | 44.31 | 8.92 | Used pressure offset of 0.7966 to recalculate 'Stream_m_Avg' -> the offset of .416 was measured from the stream bottom, but deposition appears to have changed the level of the stream bed below the sensor, thus the sensor depth relative to the stream surface is different than measured previously (calculated 0.7966 offset value by subtracting "Lvl_m_Avg' value at 9/8/12 13:00 from 'Stream_m_Avg' value at 9/8/12 12:45)
2012-09-11 08:15 | 8701 | 12.22 | 9.82 | 0.325 | 0.416 | 1.1216 | 0.124 | 0.086375 | 9.86 | 44.69 | 8.99 | Used pressure offset of 0.7966 to recalculate 'Stream_m_Avg' -> the offset of .416 was measured from the stream bottom, but deposition appears to have changed the level of the stream bed below the sensor, thus the sensor depth relative to the stream surface is different than measured previously (calculated 0.7966 offset value by subtracting "Lvl_m_Avg' value at 9/8/12 13:00 from 'Stream_m_Avg' value at 9/8/12 12:45)
2012-09-11 08:30 | 8702 | 12.22 | 9.84 | 0.326 | 0.416 | 1.1226 | 0.124 | 0.086352 | 9.89 | 44.96 | 9.05 | Used pressure offset of 0.7966 to recalculate 'Stream_m_Avg' -> the offset of .416 was measured from the stream bottom, but deposition appears to have changed the level of the stream bed below the sensor, thus the sensor depth relative to the stream surface is different than measured previously (calculated 0.7966 offset value by subtracting "Lvl_m_Avg' value at 9/8/12 13:00 from 'Stream_m_Avg' value at 9/8/12 12:45)
2012-09-11 08:45 | 8703 | 12.41 | 9.83 | 0.328 | 0.416 | 1.1246 | 0.124 | 0.086254 | 9.87 | 45.12 | 9.11 | Used pressure offset of 0.7966 to recalculate 'Stream_m_Avg' -> the offset of .416 was measured from the stream bottom, but deposition appears to have changed the level of the stream bed below the sensor, thus the sensor depth relative to the stream surface is different than measured previously (calculated 0.7966 offset value by subtracting "Lvl_m_Avg' value at 9/8/12 13:00 from 'Stream_m_Avg' value at 9/8/12 12:45)
2012-09-11 09:00 | 8704 | 12.59 | 9.82 | 0.327 | 0.416 | 1.1236 | 0.124 | 0.08617 | 9.86 | 45.32 | 9.15 | Used pressure offset of 0.7966 to recalculate 'Stream_m_Avg' -> the offset of .416 was measured from the stream bottom, but deposition appears to have changed the level of the stream bed below the sensor, thus the sensor depth relative to the stream surface is different than measured previously (calculated 0.7966 offset value by subtracting "Lvl_m_Avg' value at 9/8/12 13:00 from 'Stream_m_Avg' value at 9/8/12 12:45)
2012-09-11 09:15 | 8705 | 12.72 | 9.86 | 0.32 | 0.416 | 1.1166 | 0.124 | 0.086426 | 9.89 | 45.59 | 9.19 | Used pressure offset of 0.7966 to recalculate 'Stream_m_Avg' -> the offset of .416 was measured from the stream bottom, but deposition appears to have changed the level of the stream bed below the sensor, thus the sensor depth relative to the stream surface is different than measured previously (calculated 0.7966 offset value by subtracting "Lvl_m_Avg' value at 9/8/12 13:00 from 'Stream_m_Avg' value at 9/8/12 12:45)
2012-09-11 09:30 | 8706 | 12.69 | 9.97 | 0.316 | 0.416 | 1.1126 | 0.124 | 0.08663 | 10.01 | 45.76 | 9.23 | Used pressure offset of 0.7966 to recalculate 'Stream_m_Avg' -> the offset of .416 was measured from the stream bottom, but deposition appears to have changed the level of the stream bed below the sensor, thus the sensor depth relative to the stream surface is different than measured previously (calculated 0.7966 offset value by subtracting "Lvl_m_Avg' value at 9/8/12 13:00 from 'Stream_m_Avg' value at 9/8/12 12:45)
2012-09-11 09:45 | 8707 | 12.78 | 10.11 | 0.313 | 0.416 | 1.1096 | 0.123 | 0.086708 | 10.14 | 45.86 | 9.26 | Used pressure offset of 0.7966 to recalculate 'Stream_m_Avg' -> the offset of .416 was measured from the stream bottom, but deposition appears to have changed the level of the stream bed below the sensor, thus the sensor depth relative to the stream surface is different than measured previously (calculated 0.7966 offset value by subtracting "Lvl_m_Avg' value at 9/8/12 13:00 from 'Stream_m_Avg' value at 9/8/12 12:45)
2012-09-11 10:00 | 8708 | 12.85 | 10.3 | 0.311 | 0.416 | 1.1076 | 0.123 | 0.087061 | 10.33 | 45.96 | 9.28 | Used pressure offset of 0.7966 to recalculate 'Stream_m_Avg' -> the offset of .416 was measured from the stream bottom, but deposition appears to have changed the level of the stream bed below the sensor, thus the sensor depth relative to the stream surface is different than measured previously (calculated 0.7966 offset value by subtracting "Lvl_m_Avg' value at 9/8/12 13:00 from 'Stream_m_Avg' value at 9/8/12 12:45)
2012-09-11 10:15 | 8709 | 13.04 | 10.45 | 0.311 | 0.416 | 1.1076 | 0.123 | 0.0874 | 10.49 | 45.99 | 9.29 | Used pressure offset of 0.7966 to recalculate 'Stream_m_Avg' -> the offset of .416 was measured from the stream bottom, but deposition appears to have changed the level of the stream bed below the sensor, thus the sensor depth relative to the stream surface is different than measured previously (calculated 0.7966 offset value by subtracting "Lvl_m_Avg' value at 9/8/12 13:00 from 'Stream_m_Avg' value at 9/8/12 12:45)
2012-09-11 10:30 | 8710 | 13.04 | 10.6 | 0.307 | 0.416 | 1.1036 | 0.123 | 0.087733 | 10.63 | 45.98 | 9.3 | Used pressure offset of 0.7966 to recalculate 'Stream_m_Avg' -> the offset of .416 was measured from the stream bottom, but deposition appears to have changed the level of the stream bed below the sensor, thus the sensor depth relative to the stream surface is different than measured previously (calculated 0.7966 offset value by subtracting "Lvl_m_Avg' value at 9/8/12 13:00 from 'Stream_m_Avg' value at 9/8/12 12:45)
2012-09-11 10:45 | 8711 | 12.96 | 10.8 | 0.306 | 0.416 | 1.1026 | 0.123 | 0.088346 | 10.83 | 45.91 | 9.29 | Used pressure offset of 0.7966 to recalculate 'Stream_m_Avg' -> the offset of .416 was measured from the stream bottom, but deposition appears to have changed the level of the stream bed below the sensor, thus the sensor depth relative to the stream surface is different than measured previously (calculated 0.7966 offset value by subtracting "Lvl_m_Avg' value at 9/8/12 13:00 from 'Stream_m_Avg' value at 9/8/12 12:45)
2012-09-11 11:00 | 8712 | 12.94 | 11.08 | 0.306 | 0.416 | 1.1026 | 0.123 | 0.088752 | 11.11 | 45.77 | 9.27 | Used pressure offset of 0.7966 to recalculate 'Stream_m_Avg' -> the offset of .416 was measured from the stream bottom, but deposition appears to have changed the level of the stream bed below the sensor, thus the sensor depth relative to the stream surface is different than measured previously (calculated 0.7966 offset value by subtracting "Lvl_m_Avg' value at 9/8/12 13:00 from 'Stream_m_Avg' value at 9/8/12 12:45)
2012-09-11 11:15 | 8713 | 13.11 | 11.37 | 0.305 | 0.416 | 1.1016 | 0.123 | 0.089399 | 11.4 | 45.67 | 9.25 | Used pressure offset of 0.7966 to recalculate 'Stream_m_Avg' -> the offset of .416 was measured from the stream bottom, but deposition appears to have changed the level of the stream bed below the sensor, thus the sensor depth relative to the stream surface is different than measured previously (calculated 0.7966 offset value by subtracting "Lvl_m_Avg' value at 9/8/12 13:00 from 'Stream_m_Avg' value at 9/8/12 12:45)
2012-09-11 11:30 | 8714 | 12.96 | 11.67 | 0.305 | 0.416 | 1.1016 | 0.123 | 0.090064 | 11.69 | 45.56 | 9.22 | Used pressure offset of 0.7966 to recalculate 'Stream_m_Avg' -> the offset of .416 was measured from the stream bottom, but deposition appears to have changed the level of the stream bed below the sensor, thus the sensor depth relative to the stream surface is different than measured previously (calculated 0.7966 offset value by subtracting "Lvl_m_Avg' value at 9/8/12 13:00 from 'Stream_m_Avg' value at 9/8/12 12:45)
2012-09-11 11:45 | 8715 | 12.92 | 11.97 | 0.313 | 0.416 | 1.1096 | 0.123 | 0.090763 | 12 | 45.36 | 9.18 | Used pressure offset of 0.7966 to recalculate 'Stream_m_Avg' -> the offset of .416 was measured from the stream bottom, but deposition appears to have changed the level of the stream bed below the sensor, thus the sensor depth relative to the stream surface is different than measured previously (calculated 0.7966 offset value by subtracting "Lvl_m_Avg' value at 9/8/12 13:00 from 'Stream_m_Avg' value at 9/8/12 12:45)
2012-09-11 12:00 | 8716 | 12.93 | 12.29 | 0.316 | 0.416 | 1.1126 | 0.123 | 0.091484 | 12.32 | 45.15 | 9.15 | Used pressure offset of 0.7966 to recalculate 'Stream_m_Avg' -> the offset of .416 was measured from the stream bottom, but deposition appears to have changed the level of the stream bed below the sensor, thus the sensor depth relative to the stream surface is different than measured previously (calculated 0.7966 offset value by subtracting "Lvl_m_Avg' value at 9/8/12 13:00 from 'Stream_m_Avg' value at 9/8/12 12:45)
2012-09-11 12:15 | 8717 | 13 | 12.61 | 0.317 | 0.416 | 1.1136 | 0.123 | 0.092244 | 12.64 | 44.95 | 9.11 | Used pressure offset of 0.7966 to recalculate 'Stream_m_Avg' -> the offset of .416 was measured from the stream bottom, but deposition appears to have changed the level of the stream bed below the sensor, thus the sensor depth relative to the stream surface is different than measured previously (calculated 0.7966 offset value by subtracting "Lvl_m_Avg' value at 9/8/12 13:00 from 'Stream_m_Avg' value at 9/8/12 12:45)
2012-09-11 12:30 | 8718 | 12.92 | 12.92 | 0.316 | 0.416 | 1.1126 | 0.122 | 0.092966 | 12.95 | 44.55 | 9.06 | Used pressure offset of 0.7966 to recalculate 'Stream_m_Avg' -> the offset of .416 was measured from the stream bottom, but deposition appears to have changed the level of the stream bed below the sensor, thus the sensor depth relative to the stream surface is different than measured previously (calculated 0.7966 offset value by subtracting "Lvl_m_Avg' value at 9/8/12 13:00 from 'Stream_m_Avg' value at 9/8/12 12:45)
2012-09-11 12:45 | 8719 | 12.95 | 13.21 | 0.313 | 0.416 | 1.1096 | 0.122 | 0.093671 | 13.25 | 44.54 | 9.02 | Used pressure offset of 0.7966 to recalculate 'Stream_m_Avg' -> the offset of .416 was measured from the stream bottom, but deposition appears to have changed the level of the stream bed below the sensor, thus the sensor depth relative to the stream surface is different than measured previously (calculated 0.7966 offset value by subtracting "Lvl_m_Avg' value at 9/8/12 13:00 from 'Stream_m_Avg' value at 9/8/12 12:45)
2012-09-11 13:00 | 8720 | 12.9 | 13.49 | 0.312 | 0.416 | 1.1086 | 0.122 | 0.094329 | 13.53 | 44.37 | 8.98 | Used pressure offset of 0.7966 to recalculate 'Stream_m_Avg' -> the offset of .416 was measured from the stream bottom, but deposition appears to have changed the level of the stream bed below the sensor, thus the sensor depth relative to the stream surface is different than measured previously (calculated 0.7966 offset value by subtracting "Lvl_m_Avg' value at 9/8/12 13:00 from 'Stream_m_Avg' value at 9/8/12 12:45)
2012-09-11 13:15 | 8721 | 12.92 | 13.75 | 0.311 | 0.416 | 1.1076 | 0.122 | 0.09498 | 13.79 | 44.2 | 8.94 | Used pressure offset of 0.7966 to recalculate 'Stream_m_Avg' -> the offset of .416 was measured from the stream bottom, but deposition appears to have changed the level of the stream bed below the sensor, thus the sensor depth relative to the stream surface is different than measured previously (calculated 0.7966 offset value by subtracting "Lvl_m_Avg' value at 9/8/12 13:00 from 'Stream_m_Avg' value at 9/8/12 12:45)
2012-09-11 13:30 | 8722 | 12.89 | 13.99 | 0.312 | 0.416 | 1.1086 | 0.122 | 0.095571 | 14.04 | 43.93 | 8.9 | Used pressure offset of 0.7966 to recalculate 'Stream_m_Avg' -> the offset of .416 was measured from the stream bottom, but deposition appears to have changed the level of the stream bed below the sensor, thus the sensor depth relative to the stream surface is different than measured previously (calculated 0.7966 offset value by subtracting "Lvl_m_Avg' value at 9/8/12 13:00 from 'Stream_m_Avg' value at 9/8/12 12:45)
2012-09-11 13:45 | 8723 | 12.89 | 14.2 | 0.315 | 0.416 | 1.1116 | 0.122 | 0.09607 | 14.25 | 43.69 | 8.86 | Used pressure offset of 0.7966 to recalculate 'Stream_m_Avg' -> the offset of .416 was measured from the stream bottom, but deposition appears to have changed the level of the stream bed below the sensor, thus the sensor depth relative to the stream surface is different than measured previously (calculated 0.7966 offset value by subtracting "Lvl_m_Avg' value at 9/8/12 13:00 from 'Stream_m_Avg' value at 9/8/12 12:45)
2012-09-11 14:00 | 8724 | 12.88 | 14.39 | 0.316 | 0.416 | 1.1126 | 0.122 | 0.096549 | 14.45 | 43.59 | 8.83 | Used pressure offset of 0.7966 to recalculate 'Stream_m_Avg' -> the offset of .416 was measured from the stream bottom, but deposition appears to have changed the level of the stream bed below the sensor, thus the sensor depth relative to the stream surface is different than measured previously (calculated 0.7966 offset value by subtracting "Lvl_m_Avg' value at 9/8/12 13:00 from 'Stream_m_Avg' value at 9/8/12 12:45)
2012-09-11 14:15 | 8725 | 12.87 | 14.57 | 0.317 | 0.416 | 1.1136 | 0.122 | 0.097024 | 14.63 | 43.45 | 8.8 | Used pressure offset of 0.7966 to recalculate 'Stream_m_Avg' -> the offset of .416 was measured from the stream bottom, but deposition appears to have changed the level of the stream bed below the sensor, thus the sensor depth relative to the stream surface is different than measured previously (calculated 0.7966 offset value by subtracting "Lvl_m_Avg' value at 9/8/12 13:00 from 'Stream_m_Avg' value at 9/8/12 12:45)
2012-09-11 14:30 | 8726 | 12.87 | 14.72 | 0.318 | 0.416 | 1.1146 | 0.122 | 0.097399 | 14.79 | 43.28 | 8.77 | Used pressure offset of 0.7966 to recalculate 'Stream_m_Avg' -> the offset of .416 was measured from the stream bottom, but deposition appears to have changed the level of the stream bed below the sensor, thus the sensor depth relative to the stream surface is different than measured previously (calculated 0.7966 offset value by subtracting "Lvl_m_Avg' value at 9/8/12 13:00 from 'Stream_m_Avg' value at 9/8/12 12:45)
2012-09-11 14:45 | 8727 | 12.96 | 14.85 | 0.321 | 0.416 | 1.1176 | 0.122 | 0.09771 | 14.91 | 43.24 | 8.76 | Used pressure offset of 0.7966 to recalculate 'Stream_m_Avg' -> the offset of .416 was measured from the stream bottom, but deposition appears to have changed the level of the stream bed below the sensor, thus the sensor depth relative to the stream surface is different than measured previously (calculated 0.7966 offset value by subtracting "Lvl_m_Avg' value at 9/8/12 13:00 from 'Stream_m_Avg' value at 9/8/12 12:45)
2012-09-11 15:00 | 8728 | 12.86 | 14.96 | 0.318 | 0.416 | 1.1146 | 0.122 | 0.097988 | 15.03 | 43.1 | 8.73 | Used pressure offset of 0.7966 to recalculate 'Stream_m_Avg' -> the offset of .416 was measured from the stream bottom, but deposition appears to have changed the level of the stream bed below the sensor, thus the sensor depth relative to the stream surface is different than measured previously (calculated 0.7966 offset value by subtracting "Lvl_m_Avg' value at 9/8/12 13:00 from 'Stream_m_Avg' value at 9/8/12 12:45)
2012-09-11 15:15 | 8729 | 12.86 | 15.05 | 0.317 | 0.416 | 1.1136 | 0.122 | 0.098224 | 15.12 | 42.97 | 8.7 | Used pressure offset of 0.7966 to recalculate 'Stream_m_Avg' -> the offset of .416 was measured from the stream bottom, but deposition appears to have changed the level of the stream bed below the sensor, thus the sensor depth relative to the stream surface is different than measured previously (calculated 0.7966 offset value by subtracting "Lvl_m_Avg' value at 9/8/12 13:00 from 'Stream_m_Avg' value at 9/8/12 12:45)
2012-09-11 15:30 | 8730 | 12.85 | 15.1 | 0.321 | 0.416 | 1.1176 | 0.122 | 0.098395 | 15.17 | 42.7 | 8.65 | Used pressure offset of 0.7966 to recalculate 'Stream_m_Avg' -> the offset of .416 was measured from the stream bottom, but deposition appears to have changed the level of the stream bed below the sensor, thus the sensor depth relative to the stream surface is different than measured previously (calculated 0.7966 offset value by subtracting "Lvl_m_Avg' value at 9/8/12 13:00 from 'Stream_m_Avg' value at 9/8/12 12:45)
2012-09-11 15:45 | 8731 | 12.84 | 15.12 | 0.321 | 0.416 | 1.1176 | 0.122 | 0.098378 | 15.19 | 42.49 | 8.62 | Used pressure offset of 0.7966 to recalculate 'Stream_m_Avg' -> the offset of .416 was measured from the stream bottom, but deposition appears to have changed the level of the stream bed below the sensor, thus the sensor depth relative to the stream surface is different than measured previously (calculated 0.7966 offset value by subtracting "Lvl_m_Avg' value at 9/8/12 13:00 from 'Stream_m_Avg' value at 9/8/12 12:45)
2012-09-11 16:00 | 8732 | 12.88 | 15.12 | 0.318 | 0.416 | 1.1146 | 0.122 | 0.098405 | 15.2 | 42.46 | 8.6 | Used pressure offset of 0.7966 to recalculate 'Stream_m_Avg' -> the offset of .416 was measured from the stream bottom, but deposition appears to have changed the level of the stream bed below the sensor, thus the sensor depth relative to the stream surface is different than measured previously (calculated 0.7966 offset value by subtracting "Lvl_m_Avg' value at 9/8/12 13:00 from 'Stream_m_Avg' value at 9/8/12 12:45)
2012-09-11 16:15 | 8733 | 12.85 | 15.09 | 0.32 | 0.416 | 1.1166 | 0.122 | 0.098356 | 15.18 | 42.42 | 8.58 | Used pressure offset of 0.7966 to recalculate 'Stream_m_Avg' -> the offset of .416 was measured from the stream bottom, but deposition appears to have changed the level of the stream bed below the sensor, thus the sensor depth relative to the stream surface is different than measured previously (calculated 0.7966 offset value by subtracting "Lvl_m_Avg' value at 9/8/12 13:00 from 'Stream_m_Avg' value at 9/8/12 12:45)
2012-09-11 16:30 | 8734 | 12.86 | 15.03 | 0.327 | 0.416 | 1.1236 | 0.122 | 0.098224 | 15.12 | 42.29 | 8.57 | Used pressure offset of 0.7966 to recalculate 'Stream_m_Avg' -> the offset of .416 was measured from the stream bottom, but deposition appears to have changed the level of the stream bed below the sensor, thus the sensor depth relative to the stream surface is different than measured previously (calculated 0.7966 offset value by subtracting "Lvl_m_Avg' value at 9/8/12 13:00 from 'Stream_m_Avg' value at 9/8/12 12:45)
2012-09-11 16:45 | 8735 | 12.83 | 14.96 | 0.324 | 0.416 | 1.1206 | 0.122 | 0.098058 | 15.04 | 42.22 | 8.54 | Used pressure offset of 0.7966 to recalculate 'Stream_m_Avg' -> the offset of .416 was measured from the stream bottom, but deposition appears to have changed the level of the stream bed below the sensor, thus the sensor depth relative to the stream surface is different than measured previously (calculated 0.7966 offset value by subtracting "Lvl_m_Avg' value at 9/8/12 13:00 from 'Stream_m_Avg' value at 9/8/12 12:45)
2012-09-11 17:00 | 8736 | 12.86 | 14.8 | 0.333 | 0.416 | 1.1296 | 0.122 | 0.097729 | 14.89 | 42.15 | 8.53 | Used pressure offset of 0.7966 to recalculate 'Stream_m_Avg' -> the offset of .416 was measured from the stream bottom, but deposition appears to have changed the level of the stream bed below the sensor, thus the sensor depth relative to the stream surface is different than measured previously (calculated 0.7966 offset value by subtracting "Lvl_m_Avg' value at 9/8/12 13:00 from 'Stream_m_Avg' value at 9/8/12 12:45)
2012-09-11 17:15 | 8737 | 12.83 | 14.65 | 0.337 | 0.416 | 1.1336 | 0.123 | 0.097426 | 14.74 | 42.15 | 8.52 | Used pressure offset of 0.7966 to recalculate 'Stream_m_Avg' -> the offset of .416 was measured from the stream bottom, but deposition appears to have changed the level of the stream bed below the sensor, thus the sensor depth relative to the stream surface is different than measured previously (calculated 0.7966 offset value by subtracting "Lvl_m_Avg' value at 9/8/12 13:00 from 'Stream_m_Avg' value at 9/8/12 12:45)
2012-09-11 17:30 | 8738 | 12.84 | 14.49 | 0.344 | 0.416 | 1.1406 | 0.123 | 0.097092 | 14.58 | 42.02 | 8.51 | Used pressure offset of 0.7966 to recalculate 'Stream_m_Avg' -> the offset of .416 was measured from the stream bottom, but deposition appears to have changed the level of the stream bed below the sensor, thus the sensor depth relative to the stream surface is different than measured previously (calculated 0.7966 offset value by subtracting "Lvl_m_Avg' value at 9/8/12 13:00 from 'Stream_m_Avg' value at 9/8/12 12:45)
2012-09-11 17:45 | 8739 | 12.84 | 14.35 | 0.352 | 0.416 | 1.1486 | 0.123 | 0.096812 | 14.43 | 41.95 | 8.49 | Used pressure offset of 0.7966 to recalculate 'Stream_m_Avg' -> the offset of .416 was measured from the stream bottom, but deposition appears to have changed the level of the stream bed below the sensor, thus the sensor depth relative to the stream surface is different than measured previously (calculated 0.7966 offset value by subtracting "Lvl_m_Avg' value at 9/8/12 13:00 from 'Stream_m_Avg' value at 9/8/12 12:45)
2012-09-11 18:00 | 8740 | 12.86 | 14.19 | 0.357 | 0.416 | 1.1536 | 0.123 | 0.096497 | 14.28 | 41.95 | 8.48 | Used pressure offset of 0.7966 to recalculate 'Stream_m_Avg' -> the offset of .416 was measured from the stream bottom, but deposition appears to have changed the level of the stream bed below the sensor, thus the sensor depth relative to the stream surface is different than measured previously (calculated 0.7966 offset value by subtracting "Lvl_m_Avg' value at 9/8/12 13:00 from 'Stream_m_Avg' value at 9/8/12 12:45)
2012-09-11 18:15 | 8741 | 12.71 | 13.99 | 0.375 | 0.416 | 1.1716 | 0.123 | 0.096128 | 14.08 | 41.82 | 8.46 | Used pressure offset of 0.7966 to recalculate 'Stream_m_Avg' -> the offset of .416 was measured from the stream bottom, but deposition appears to have changed the level of the stream bed below the sensor, thus the sensor depth relative to the stream surface is different than measured previously (calculated 0.7966 offset value by subtracting "Lvl_m_Avg' value at 9/8/12 13:00 from 'Stream_m_Avg' value at 9/8/12 12:45)
2012-09-11 18:30 | 8742 | 12.51 | 13.77 | 0.384 | 0.416 | 1.1806 | 0.123 | 0.095727 | 13.86 | 41.69 | 8.44 | Used pressure offset of 0.7966 to recalculate 'Stream_m_Avg' -> the offset of .416 was measured from the stream bottom, but deposition appears to have changed the level of the stream bed below the sensor, thus the sensor depth relative to the stream surface is different than measured previously (calculated 0.7966 offset value by subtracting "Lvl_m_Avg' value at 9/8/12 13:00 from 'Stream_m_Avg' value at 9/8/12 12:45)
2012-09-11 18:45 | 8743 | 12.43 | 13.57 | 0.382 | 0.416 | 1.1786 | 0.123 | 0.095369 | 13.65 | 41.56 | 8.41 | Used pressure offset of 0.7966 to recalculate 'Stream_m_Avg' -> the offset of .416 was measured from the stream bottom, but deposition appears to have changed the level of the stream bed below the sensor, thus the sensor depth relative to the stream surface is different than measured previously (calculated 0.7966 offset value by subtracting "Lvl_m_Avg' value at 9/8/12 13:00 from 'Stream_m_Avg' value at 9/8/12 12:45)
2012-09-11 19:00 | 8744 | 12.39 | 13.39 | 0.382 | 0.416 | 1.1786 | 0.124 | 0.095044 | 13.47 | 41.43 | 8.39 | Used pressure offset of 0.7966 to recalculate 'Stream_m_Avg' -> the offset of .416 was measured from the stream bottom, but deposition appears to have changed the level of the stream bed below the sensor, thus the sensor depth relative to the stream surface is different than measured previously (calculated 0.7966 offset value by subtracting "Lvl_m_Avg' value at 9/8/12 13:00 from 'Stream_m_Avg' value at 9/8/12 12:45)
2012-09-11 19:15 | 8745 | 12.36 | 13.23 | 0.374 | 0.416 | 1.1706 | 0.124 | 0.094768 | 13.3 | 41.23 | 8.36 | Used pressure offset of 0.7966 to recalculate 'Stream_m_Avg' -> the offset of .416 was measured from the stream bottom, but deposition appears to have changed the level of the stream bed below the sensor, thus the sensor depth relative to the stream surface is different than measured previously (calculated 0.7966 offset value by subtracting "Lvl_m_Avg' value at 9/8/12 13:00 from 'Stream_m_Avg' value at 9/8/12 12:45)
2012-09-11 19:30 | 8746 | 12.36 | 13.1 | 0.379 | 0.416 | 1.1756 | 0.124 | 0.094554 | 13.17 | 41.03 | 8.33 | Used pressure offset of 0.7966 to recalculate 'Stream_m_Avg' -> the offset of .416 was measured from the stream bottom, but deposition appears to have changed the level of the stream bed below the sensor, thus the sensor depth relative to the stream surface is different than measured previously (calculated 0.7966 offset value by subtracting "Lvl_m_Avg' value at 9/8/12 13:00 from 'Stream_m_Avg' value at 9/8/12 12:45)
2012-09-11 19:45 | 8747 | 12.35 | 12.99 | 0.379 | 0.416 | 1.1756 | 0.124 | 0.094395 | 13.06 | 40.83 | 8.29 | Used pressure offset of 0.7966 to recalculate 'Stream_m_Avg' -> the offset of .416 was measured from the stream bottom, but deposition appears to have changed the level of the stream bed below the sensor, thus the sensor depth relative to the stream surface is different than measured previously (calculated 0.7966 offset value by subtracting "Lvl_m_Avg' value at 9/8/12 13:00 from 'Stream_m_Avg' value at 9/8/12 12:45)
2012-09-11 20:00 | 8748 | 12.33 | 12.9 | 0.369 | 0.416 | 1.1656 | 0.124 | 0.094243 | 12.96 | 40.83 | 8.26 | Used pressure offset of 0.7966 to recalculate 'Stream_m_Avg' -> the offset of .416 was measured from the stream bottom, but deposition appears to have changed the level of the stream bed below the sensor, thus the sensor depth relative to the stream surface is different than measured previously (calculated 0.7966 offset value by subtracting "Lvl_m_Avg' value at 9/8/12 13:00 from 'Stream_m_Avg' value at 9/8/12 12:45)
2012-09-11 20:15 | 8749 | 12.34 | 12.79 | 0.351 | 0.416 | 1.1476 | 0.124 | 0.094053 | 12.86 | 40.77 | 8.25 | Used pressure offset of 0.7966 to recalculate 'Stream_m_Avg' -> the offset of .416 was measured from the stream bottom, but deposition appears to have changed the level of the stream bed below the sensor, thus the sensor depth relative to the stream surface is different than measured previously (calculated 0.7966 offset value by subtracting "Lvl_m_Avg' value at 9/8/12 13:00 from 'Stream_m_Avg' value at 9/8/12 12:45)
2012-09-11 20:30 | 8750 | 12.33 | 12.67 | 0.338 | 0.416 | 1.1346 | 0.124 | 0.093817 | 12.74 | 40.7 | 8.23 | Used pressure offset of 0.7966 to recalculate 'Stream_m_Avg' -> the offset of .416 was measured from the stream bottom, but deposition appears to have changed the level of the stream bed below the sensor, thus the sensor depth relative to the stream surface is different than measured previously (calculated 0.7966 offset value by subtracting "Lvl_m_Avg' value at 9/8/12 13:00 from 'Stream_m_Avg' value at 9/8/12 12:45)
2012-09-11 20:45 | 8751 | 12.31 | 12.56 | 0.341 | 0.416 | 1.1376 | 0.124 | 0.093589 | 12.62 | 40.77 | 8.24 | Used pressure offset of 0.7966 to recalculate 'Stream_m_Avg' -> the offset of .416 was measured from the stream bottom, but deposition appears to have changed the level of the stream bed below the sensor, thus the sensor depth relative to the stream surface is different than measured previously (calculated 0.7966 offset value by subtracting "Lvl_m_Avg' value at 9/8/12 13:00 from 'Stream_m_Avg' value at 9/8/12 12:45)
2012-09-11 21:00 | 8752 | 12.29 | 12.45 | 0.352 | 0.416 | 1.1486 | 0.124 | 0.093363 | 12.51 | 40.6 | 8.23 | Used pressure offset of 0.7966 to recalculate 'Stream_m_Avg' -> the offset of .416 was measured from the stream bottom, but deposition appears to have changed the level of the stream bed below the sensor, thus the sensor depth relative to the stream surface is different than measured previously (calculated 0.7966 offset value by subtracting "Lvl_m_Avg' value at 9/8/12 13:00 from 'Stream_m_Avg' value at 9/8/12 12:45)
2012-09-11 21:15 | 8753 | 12.45 | 12.35 | 0.359 | 0.416 | 1.1556 | 0.124 | 0.093132 | 12.41 | 40.84 | 8.23 | Used pressure offset of 0.7966 to recalculate 'Stream_m_Avg' -> the offset of .416 was measured from the stream bottom, but deposition appears to have changed the level of the stream bed below the sensor, thus the sensor depth relative to the stream surface is different than measured previously (calculated 0.7966 offset value by subtracting "Lvl_m_Avg' value at 9/8/12 13:00 from 'Stream_m_Avg' value at 9/8/12 12:45)
2012-09-11 21:30 | 8754 | 12.31 | 12.24 | 0.359 | 0.416 | 1.1556 | 0.124 | 0.092878 | 12.3 | 40.71 | 8.25 | Used pressure offset of 0.7966 to recalculate 'Stream_m_Avg' -> the offset of .416 was measured from the stream bottom, but deposition appears to have changed the level of the stream bed below the sensor, thus the sensor depth relative to the stream surface is different than measured previously (calculated 0.7966 offset value by subtracting "Lvl_m_Avg' value at 9/8/12 13:00 from 'Stream_m_Avg' value at 9/8/12 12:45)
2012-09-11 21:45 | 8755 | 12.33 | 12.14 | 0.357 | 0.416 | 1.1536 | 0.124 | 0.092638 | 12.21 | 40.78 | 8.25 | Used pressure offset of 0.7966 to recalculate 'Stream_m_Avg' -> the offset of .416 was measured from the stream bottom, but deposition appears to have changed the level of the stream bed below the sensor, thus the sensor depth relative to the stream surface is different than measured previously (calculated 0.7966 offset value by subtracting "Lvl_m_Avg' value at 9/8/12 13:00 from 'Stream_m_Avg' value at 9/8/12 12:45)
2012-09-11 22:00 | 8756 | 12.26 | 12.05 | 0.356 | 0.416 | 1.1526 | 0.125 | 0.092409 | 12.11 | 40.98 | 8.26 | Used pressure offset of 0.7966 to recalculate 'Stream_m_Avg' -> the offset of .416 was measured from the stream bottom, but deposition appears to have changed the level of the stream bed below the sensor, thus the sensor depth relative to the stream surface is different than measured previously (calculated 0.7966 offset value by subtracting "Lvl_m_Avg' value at 9/8/12 13:00 from 'Stream_m_Avg' value at 9/8/12 12:45)
2012-09-11 22:15 | 8757 | 12.27 | 11.96 | 0.351 | 0.416 | 1.1476 | 0.124 | 0.092169 | 12.02 | 40.98 | 8.28 | Used pressure offset of 0.7966 to recalculate 'Stream_m_Avg' -> the offset of .416 was measured from the stream bottom, but deposition appears to have changed the level of the stream bed below the sensor, thus the sensor depth relative to the stream surface is different than measured previously (calculated 0.7966 offset value by subtracting "Lvl_m_Avg' value at 9/8/12 13:00 from 'Stream_m_Avg' value at 9/8/12 12:45)
2012-09-11 22:30 | 8758 | 12.29 | 11.86 | 0.348 | 0.416 | 1.1446 | 0.125 | 0.091921 | 11.91 | 41.12 | 8.3 | Used pressure offset of 0.7966 to recalculate 'Stream_m_Avg' -> the offset of .416 was measured from the stream bottom, but deposition appears to have changed the level of the stream bed below the sensor, thus the sensor depth relative to the stream surface is different than measured previously (calculated 0.7966 offset value by subtracting "Lvl_m_Avg' value at 9/8/12 13:00 from 'Stream_m_Avg' value at 9/8/12 12:45)
2012-09-11 22:45 | 8759 | 12.24 | 11.76 | 0.335 | 0.416 | 1.1316 | 0.125 | 0.091694 | 11.82 | 41.19 | 8.33 | Used pressure offset of 0.7966 to recalculate 'Stream_m_Avg' -> the offset of .416 was measured from the stream bottom, but deposition appears to have changed the level of the stream bed below the sensor, thus the sensor depth relative to the stream surface is different than measured previously (calculated 0.7966 offset value by subtracting "Lvl_m_Avg' value at 9/8/12 13:00 from 'Stream_m_Avg' value at 9/8/12 12:45)
2012-09-11 23:00 | 8760 | 12.24 | 11.68 | 0.334 | 0.416 | 1.1306 | 0.124 | 0.091477 | 11.74 | 41.26 | 8.33 | Used pressure offset of 0.7966 to recalculate 'Stream_m_Avg' -> the offset of .416 was measured from the stream bottom, but deposition appears to have changed the level of the stream bed below the sensor, thus the sensor depth relative to the stream surface is different than measured previously (calculated 0.7966 offset value by subtracting "Lvl_m_Avg' value at 9/8/12 13:00 from 'Stream_m_Avg' value at 9/8/12 12:45)
2012-09-11 23:15 | 8761 | 12.28 | 11.61 | 0.333 | 0.416 | 1.1296 | 0.124 | 0.091281 | 11.66 | 41.29 | 8.35 | Used pressure offset of 0.7966 to recalculate 'Stream_m_Avg' -> the offset of .416 was measured from the stream bottom, but deposition appears to have changed the level of the stream bed below the sensor, thus the sensor depth relative to the stream surface is different than measured previously (calculated 0.7966 offset value by subtracting "Lvl_m_Avg' value at 9/8/12 13:00 from 'Stream_m_Avg' value at 9/8/12 12:45)
2012-09-11 23:30 | 8762 | 12.22 | 11.54 | 0.334 | 0.416 | 1.1306 | 0.124 | 0.091093 | 11.59 | 41.32 | 8.35 | Used pressure offset of 0.7966 to recalculate 'Stream_m_Avg' -> the offset of .416 was measured from the stream bottom, but deposition appears to have changed the level of the stream bed below the sensor, thus the sensor depth relative to the stream surface is different than measured previously (calculated 0.7966 offset value by subtracting "Lvl_m_Avg' value at 9/8/12 13:00 from 'Stream_m_Avg' value at 9/8/12 12:45)
2012-09-11 23:45 | 8763 | 12.21 | 11.47 | 0.339 | 0.416 | 1.1356 | 0.124 | 0.090914 | 11.53 | 41.39 | 8.36 | Used pressure offset of 0.7966 to recalculate 'Stream_m_Avg' -> the offset of .416 was measured from the stream bottom, but deposition appears to have changed the level of the stream bed below the sensor, thus the sensor depth relative to the stream surface is different than measured previously (calculated 0.7966 offset value by subtracting "Lvl_m_Avg' value at 9/8/12 13:00 from 'Stream_m_Avg' value at 9/8/12 12:45)
2012-09-12 | 8764 | 12.26 | 11.39 | 0.342 | 0.416 | 1.1386 | 0.124 | 0.090708 | 11.45 | 41.53 | 8.38 | Used pressure offset of 0.7966 to recalculate 'Stream_m_Avg' -> the offset of .416 was measured from the stream bottom, but deposition appears to have changed the level of the stream bed below the sensor, thus the sensor depth relative to the stream surface is different than measured previously (calculated 0.7966 offset value by subtracting "Lvl_m_Avg' value at 9/8/12 13:00 from 'Stream_m_Avg' value at 9/8/12 12:45)
2012-09-12 00:15 | 8765 | 12.2 | 11.3 | 0.343 | 0.416 | 1.1396 | 0.124 | 0.090464 | 11.36 | 41.56 | 8.39 | Used pressure offset of 0.7966 to recalculate 'Stream_m_Avg' -> the offset of .416 was measured from the stream bottom, but deposition appears to have changed the level of the stream bed below the sensor, thus the sensor depth relative to the stream surface is different than measured previously (calculated 0.7966 offset value by subtracting "Lvl_m_Avg' value at 9/8/12 13:00 from 'Stream_m_Avg' value at 9/8/12 12:45)
2012-09-12 00:30 | 8766 | 12.26 | 11.2 | 0.345 | 0.416 | 1.1416 | 0.124 | 0.090188 | 11.26 | 41.53 | 8.4 | Used pressure offset of 0.7966 to recalculate 'Stream_m_Avg' -> the offset of .416 was measured from the stream bottom, but deposition appears to have changed the level of the stream bed below the sensor, thus the sensor depth relative to the stream surface is different than measured previously (calculated 0.7966 offset value by subtracting "Lvl_m_Avg' value at 9/8/12 13:00 from 'Stream_m_Avg' value at 9/8/12 12:45)
2012-09-12 00:45 | 8767 | 12.24 | 11.1 | 0.346 | 0.416 | 1.1426 | 0.124 | 0.089903 | 11.15 | 41.74 | 8.41 | Used pressure offset of 0.7966 to recalculate 'Stream_m_Avg' -> the offset of .416 was measured from the stream bottom, but deposition appears to have changed the level of the stream bed below the sensor, thus the sensor depth relative to the stream surface is different than measured previously (calculated 0.7966 offset value by subtracting "Lvl_m_Avg' value at 9/8/12 13:00 from 'Stream_m_Avg' value at 9/8/12 12:45)
2012-09-12 01:00 | 8768 | 12.18 | 10.99 | 0.348 | 0.416 | 1.1446 | 0.124 | 0.089606 | 11.04 | 41.87 | 8.45 | Used pressure offset of 0.7966 to recalculate 'Stream_m_Avg' -> the offset of .416 was measured from the stream bottom, but deposition appears to have changed the level of the stream bed below the sensor, thus the sensor depth relative to the stream surface is different than measured previously (calculated 0.7966 offset value by subtracting "Lvl_m_Avg' value at 9/8/12 13:00 from 'Stream_m_Avg' value at 9/8/12 12:45)
2012-09-12 01:15 | 8769 | 12.2 | 10.87 | 0.35 | 0.416 | 1.1466 | 0.124 | 0.089289 | 10.92 | 41.84 | 8.47 | Used pressure offset of 0.7966 to recalculate 'Stream_m_Avg' -> the offset of .416 was measured from the stream bottom, but deposition appears to have changed the level of the stream bed below the sensor, thus the sensor depth relative to the stream surface is different than measured previously (calculated 0.7966 offset value by subtracting "Lvl_m_Avg' value at 9/8/12 13:00 from 'Stream_m_Avg' value at 9/8/12 12:45)
2012-09-12 01:30 | 8770 | 12.17 | 10.74 | 0.347 | 0.416 | 1.1436 | 0.124 | 0.08895 | 10.8 | 42.01 | 8.49 | Used pressure offset of 0.7966 to recalculate 'Stream_m_Avg' -> the offset of .416 was measured from the stream bottom, but deposition appears to have changed the level of the stream bed below the sensor, thus the sensor depth relative to the stream surface is different than measured previously (calculated 0.7966 offset value by subtracting "Lvl_m_Avg' value at 9/8/12 13:00 from 'Stream_m_Avg' value at 9/8/12 12:45)
2012-09-12 01:45 | 8771 | 12.16 | 10.62 | 0.344 | 0.416 | 1.1406 | 0.124 | 0.088642 | 10.67 | 42.15 | 8.51 | Used pressure offset of 0.7966 to recalculate 'Stream_m_Avg' -> the offset of .416 was measured from the stream bottom, but deposition appears to have changed the level of the stream bed below the sensor, thus the sensor depth relative to the stream surface is different than measured previously (calculated 0.7966 offset value by subtracting "Lvl_m_Avg' value at 9/8/12 13:00 from 'Stream_m_Avg' value at 9/8/12 12:45)
2012-09-12 02:00 | 8772 | 12.15 | 10.51 | 0.35 | 0.416 | 1.1466 | 0.124 | 0.088331 | 10.56 | 42.22 | 8.53 | Used pressure offset of 0.7966 to recalculate 'Stream_m_Avg' -> the offset of .416 was measured from the stream bottom, but deposition appears to have changed the level of the stream bed below the sensor, thus the sensor depth relative to the stream surface is different than measured previously (calculated 0.7966 offset value by subtracting "Lvl_m_Avg' value at 9/8/12 13:00 from 'Stream_m_Avg' value at 9/8/12 12:45)
2012-09-12 02:15 | 8773 | 12.21 | 10.38 | 0.349 | 0.416 | 1.1456 | 0.124 | 0.087992 | 10.43 | 42.38 | 8.56 | Used pressure offset of 0.7966 to recalculate 'Stream_m_Avg' -> the offset of .416 was measured from the stream bottom, but deposition appears to have changed the level of the stream bed below the sensor, thus the sensor depth relative to the stream surface is different than measured previously (calculated 0.7966 offset value by subtracting "Lvl_m_Avg' value at 9/8/12 13:00 from 'Stream_m_Avg' value at 9/8/12 12:45)
2012-09-12 02:30 | 8774 | 12.15 | 10.24 | 0.349 | 0.416 | 1.1456 | 0.124 | 0.08764 | 10.29 | 42.56 | 8.58 | Used pressure offset of 0.7966 to recalculate 'Stream_m_Avg' -> the offset of .416 was measured from the stream bottom, but deposition appears to have changed the level of the stream bed below the sensor, thus the sensor depth relative to the stream surface is different than measured previously (calculated 0.7966 offset value by subtracting "Lvl_m_Avg' value at 9/8/12 13:00 from 'Stream_m_Avg' value at 9/8/12 12:45)
2012-09-12 02:45 | 8775 | 12.14 | 10.11 | 0.348 | 0.416 | 1.1446 | 0.124 | 0.087295 | 10.16 | 42.7 | 8.61 | Used pressure offset of 0.7966 to recalculate 'Stream_m_Avg' -> the offset of .416 was measured from the stream bottom, but deposition appears to have changed the level of the stream bed below the sensor, thus the sensor depth relative to the stream surface is different than measured previously (calculated 0.7966 offset value by subtracting "Lvl_m_Avg' value at 9/8/12 13:00 from 'Stream_m_Avg' value at 9/8/12 12:45)
2012-09-12 03:00 | 8776 | 12.13 | 9.99 | 0.344 | 0.416 | 1.1406 | 0.124 | 0.086982 | 10.03 | 42.74 | 8.64 | Used pressure offset of 0.7966 to recalculate 'Stream_m_Avg' -> the offset of .416 was measured from the stream bottom, but deposition appears to have changed the level of the stream bed below the sensor, thus the sensor depth relative to the stream surface is different than measured previously (calculated 0.7966 offset value by subtracting "Lvl_m_Avg' value at 9/8/12 13:00 from 'Stream_m_Avg' value at 9/8/12 12:45)
2012-09-12 03:15 | 8777 | 12.18 | 9.86 | 0.343 | 0.416 | 1.1396 | 0.124 | 0.086674 | 9.91 | 42.91 | 8.66 | Used pressure offset of 0.7966 to recalculate 'Stream_m_Avg' -> the offset of .416 was measured from the stream bottom, but deposition appears to have changed the level of the stream bed below the sensor, thus the sensor depth relative to the stream surface is different than measured previously (calculated 0.7966 offset value by subtracting "Lvl_m_Avg' value at 9/8/12 13:00 from 'Stream_m_Avg' value at 9/8/12 12:45)
2012-09-12 03:30 | 8778 | 12.13 | 9.75 | 0.342 | 0.416 | 1.1386 | 0.124 | 0.086371 | 9.79 | 42.97 | 8.68 | Used pressure offset of 0.7966 to recalculate 'Stream_m_Avg' -> the offset of .416 was measured from the stream bottom, but deposition appears to have changed the level of the stream bed below the sensor, thus the sensor depth relative to the stream surface is different than measured previously (calculated 0.7966 offset value by subtracting "Lvl_m_Avg' value at 9/8/12 13:00 from 'Stream_m_Avg' value at 9/8/12 12:45)
2012-09-12 03:45 | 8779 | 12.1 | 9.61 | 0.336 | 0.416 | 1.1326 | 0.124 | 0.086042 | 9.67 | 43.08 | 8.71 | Used pressure offset of 0.7966 to recalculate 'Stream_m_Avg' -> the offset of .416 was measured from the stream bottom, but deposition appears to have changed the level of the stream bed below the sensor, thus the sensor depth relative to the stream surface is different than measured previously (calculated 0.7966 offset value by subtracting "Lvl_m_Avg' value at 9/8/12 13:00 from 'Stream_m_Avg' value at 9/8/12 12:45)
2012-09-12 04:00 | 8780 | 12.1 | 9.48 | 0.337 | 0.416 | 1.1336 | 0.124 | 0.085718 | 9.54 | 43.21 | 8.72 | Used pressure offset of 0.7966 to recalculate 'Stream_m_Avg' -> the offset of .416 was measured from the stream bottom, but deposition appears to have changed the level of the stream bed below the sensor, thus the sensor depth relative to the stream surface is different than measured previously (calculated 0.7966 offset value by subtracting "Lvl_m_Avg' value at 9/8/12 13:00 from 'Stream_m_Avg' value at 9/8/12 12:45)
2012-09-12 04:15 | 8781 | 12.1 | 9.37 | 0.342 | 0.416 | 1.1386 | 0.124 | 0.085426 | 9.42 | 43.31 | 8.75 | Used pressure offset of 0.7966 to recalculate 'Stream_m_Avg' -> the offset of .416 was measured from the stream bottom, but deposition appears to have changed the level of the stream bed below the sensor, thus the sensor depth relative to the stream surface is different than measured previously (calculated 0.7966 offset value by subtracting "Lvl_m_Avg' value at 9/8/12 13:00 from 'Stream_m_Avg' value at 9/8/12 12:45)
2012-09-12 04:30 | 8782 | 12.07 | 9.26 | 0.344 | 0.416 | 1.1406 | 0.124 | 0.085145 | 9.31 | 43.52 | 8.78 | Used pressure offset of 0.7966 to recalculate 'Stream_m_Avg' -> the offset of .416 was measured from the stream bottom, but deposition appears to have changed the level of the stream bed below the sensor, thus the sensor depth relative to the stream surface is different than measured previously (calculated 0.7966 offset value by subtracting "Lvl_m_Avg' value at 9/8/12 13:00 from 'Stream_m_Avg' value at 9/8/12 12:45)
2012-09-12 04:45 | 8783 | 12.08 | 9.15 | 0.343 | 0.416 | 1.1396 | 0.124 | 0.084878 | 9.2 | 43.55 | 8.8 | Used pressure offset of 0.7966 to recalculate 'Stream_m_Avg' -> the offset of .416 was measured from the stream bottom, but deposition appears to have changed the level of the stream bed below the sensor, thus the sensor depth relative to the stream surface is different than measured previously (calculated 0.7966 offset value by subtracting "Lvl_m_Avg' value at 9/8/12 13:00 from 'Stream_m_Avg' value at 9/8/12 12:45)
2012-09-12 05:00 | 8784 | 12.22 | 9.04 | 0.342 | 0.416 | 1.1386 | 0.124 | 0.0846 | 9.09 | 43.65 | 8.82 | Used pressure offset of 0.7966 to recalculate 'Stream_m_Avg' -> the offset of .416 was measured from the stream bottom, but deposition appears to have changed the level of the stream bed below the sensor, thus the sensor depth relative to the stream surface is different than measured previously (calculated 0.7966 offset value by subtracting "Lvl_m_Avg' value at 9/8/12 13:00 from 'Stream_m_Avg' value at 9/8/12 12:45)
2012-09-12 05:15 | 8785 | 12.05 | 8.92 | 0.336 | 0.416 | 1.1326 | 0.124 | 0.084309 | 8.97 | 43.79 | 8.84 | Used pressure offset of 0.7966 to recalculate 'Stream_m_Avg' -> the offset of .416 was measured from the stream bottom, but deposition appears to have changed the level of the stream bed below the sensor, thus the sensor depth relative to the stream surface is different than measured previously (calculated 0.7966 offset value by subtracting "Lvl_m_Avg' value at 9/8/12 13:00 from 'Stream_m_Avg' value at 9/8/12 12:45)
2012-09-12 05:30 | 8786 | 12.05 | 8.82 | 0.34 | 0.416 | 1.1366 | 0.124 | 0.084045 | 8.86 | 43.99 | 8.87 | Used pressure offset of 0.7966 to recalculate 'Stream_m_Avg' -> the offset of .416 was measured from the stream bottom, but deposition appears to have changed the level of the stream bed below the sensor, thus the sensor depth relative to the stream surface is different than measured previously (calculated 0.7966 offset value by subtracting "Lvl_m_Avg' value at 9/8/12 13:00 from 'Stream_m_Avg' value at 9/8/12 12:45)
2012-09-12 05:45 | 8787 | 12.02 | 8.71 | 0.342 | 0.416 | 1.1386 | 0.124 | 0.083772 | 8.75 | 43.93 | 8.89 | Used pressure offset of 0.7966 to recalculate 'Stream_m_Avg' -> the offset of .416 was measured from the stream bottom, but deposition appears to have changed the level of the stream bed below the sensor, thus the sensor depth relative to the stream surface is different than measured previously (calculated 0.7966 offset value by subtracting "Lvl_m_Avg' value at 9/8/12 13:00 from 'Stream_m_Avg' value at 9/8/12 12:45)
2012-09-12 06:00 | 8788 | 12.05 | 8.61 | 0.343 | 0.416 | 1.1396 | 0.124 | 0.083523 | 8.65 | 44.17 | 8.91 | Used pressure offset of 0.7966 to recalculate 'Stream_m_Avg' -> the offset of .416 was measured from the stream bottom, but deposition appears to have changed the level of the stream bed below the sensor, thus the sensor depth relative to the stream surface is different than measured previously (calculated 0.7966 offset value by subtracting "Lvl_m_Avg' value at 9/8/12 13:00 from 'Stream_m_Avg' value at 9/8/12 12:45)
2012-09-12 06:15 | 8789 | 12 | 8.51 | 0.343 | 0.416 | 1.1396 | 0.124 | 0.083273 | 8.55 | 44.2 | 8.93 | Used pressure offset of 0.7966 to recalculate 'Stream_m_Avg' -> the offset of .416 was measured from the stream bottom, but deposition appears to have changed the level of the stream bed below the sensor, thus the sensor depth relative to the stream surface is different than measured previously (calculated 0.7966 offset value by subtracting "Lvl_m_Avg' value at 9/8/12 13:00 from 'Stream_m_Avg' value at 9/8/12 12:45)
2012-09-12 06:30 | 8790 | 12.03 | 8.41 | 0.337 | 0.416 | 1.1336 | 0.124 | 0.083037 | 8.44 | 44.27 | 8.95 | Used pressure offset of 0.7966 to recalculate 'Stream_m_Avg' -> the offset of .416 was measured from the stream bottom, but deposition appears to have changed the level of the stream bed below the sensor, thus the sensor depth relative to the stream surface is different than measured previously (calculated 0.7966 offset value by subtracting "Lvl_m_Avg' value at 9/8/12 13:00 from 'Stream_m_Avg' value at 9/8/12 12:45)
2012-09-12 06:45 | 8791 | 12.07 | 8.31 | 0.334 | 0.416 | 1.1306 | 0.124 | 0.082783 | 8.35 | 44.44 | 8.97 | Used pressure offset of 0.7966 to recalculate 'Stream_m_Avg' -> the offset of .416 was measured from the stream bottom, but deposition appears to have changed the level of the stream bed below the sensor, thus the sensor depth relative to the stream surface is different than measured previously (calculated 0.7966 offset value by subtracting "Lvl_m_Avg' value at 9/8/12 13:00 from 'Stream_m_Avg' value at 9/8/12 12:45)
2012-09-12 07:00 | 8792 | 12.02 | 8.22 | 0.335 | 0.416 | 1.1316 | 0.124 | 0.082546 | 8.25 | 44.61 | 9 | Used pressure offset of 0.7966 to recalculate 'Stream_m_Avg' -> the offset of .416 was measured from the stream bottom, but deposition appears to have changed the level of the stream bed below the sensor, thus the sensor depth relative to the stream surface is different than measured previously (calculated 0.7966 offset value by subtracting "Lvl_m_Avg' value at 9/8/12 13:00 from 'Stream_m_Avg' value at 9/8/12 12:45)
2012-09-12 07:15 | 8793 | 12.06 | 8.15 | 0.335 | 0.416 | 1.1316 | 0.124 | 0.08233 | 8.17 | 44.98 | 9.06 | Used pressure offset of 0.7966 to recalculate 'Stream_m_Avg' -> the offset of .416 was measured from the stream bottom, but deposition appears to have changed the level of the stream bed below the sensor, thus the sensor depth relative to the stream surface is different than measured previously (calculated 0.7966 offset value by subtracting "Lvl_m_Avg' value at 9/8/12 13:00 from 'Stream_m_Avg' value at 9/8/12 12:45)
2012-09-12 07:30 | 8794 | 12.06 | 8.09 | 0.33 | 0.416 | 1.1266 | 0.124 | 0.082155 | 8.12 | 45.25 | 9.11 | Used pressure offset of 0.7966 to recalculate 'Stream_m_Avg' -> the offset of .416 was measured from the stream bottom, but deposition appears to have changed the level of the stream bed below the sensor, thus the sensor depth relative to the stream surface is different than measured previously (calculated 0.7966 offset value by subtracting "Lvl_m_Avg' value at 9/8/12 13:00 from 'Stream_m_Avg' value at 9/8/12 12:45)
2012-09-12 07:45 | 8795 | 12.25 | 8.04 | 0.324 | 0.416 | 1.1206 | 0.124 | 0.081992 | 8.07 | 45.49 | 9.17 | Used pressure offset of 0.7966 to recalculate 'Stream_m_Avg' -> the offset of .416 was measured from the stream bottom, but deposition appears to have changed the level of the stream bed below the sensor, thus the sensor depth relative to the stream surface is different than measured previously (calculated 0.7966 offset value by subtracting "Lvl_m_Avg' value at 9/8/12 13:00 from 'Stream_m_Avg' value at 9/8/12 12:45)
2012-09-12 08:00 | 8796 | 12.15 | 8.01 | 0.323 | 0.416 | 1.1196 | 0.124 | 0.081857 | 8.04 | 45.82 | 9.23 | Used pressure offset of 0.7966 to recalculate 'Stream_m_Avg' -> the offset of .416 was measured from the stream bottom, but deposition appears to have changed the level of the stream bed below the sensor, thus the sensor depth relative to the stream surface is different than measured previously (calculated 0.7966 offset value by subtracting "Lvl_m_Avg' value at 9/8/12 13:00 from 'Stream_m_Avg' value at 9/8/12 12:45)
2012-09-12 08:15 | 8797 | 12.23 | 7.993 | 0.322 | 0.416 | 1.1186 | 0.124 | 0.081762 | 8.02 | 46.09 | 9.29 | Used pressure offset of 0.7966 to recalculate 'Stream_m_Avg' -> the offset of .416 was measured from the stream bottom, but deposition appears to have changed the level of the stream bed below the sensor, thus the sensor depth relative to the stream surface is different than measured previously (calculated 0.7966 offset value by subtracting "Lvl_m_Avg' value at 9/8/12 13:00 from 'Stream_m_Avg' value at 9/8/12 12:45)
2012-09-12 08:30 | 8798 | 12.37 | 8.01 | 0.319 | 0.416 | 1.1156 | 0.124 | 0.081733 | 8.03 | 46.32 | 9.35 | Used pressure offset of 0.7966 to recalculate 'Stream_m_Avg' -> the offset of .416 was measured from the stream bottom, but deposition appears to have changed the level of the stream bed below the sensor, thus the sensor depth relative to the stream surface is different than measured previously (calculated 0.7966 offset value by subtracting "Lvl_m_Avg' value at 9/8/12 13:00 from 'Stream_m_Avg' value at 9/8/12 12:45)
2012-09-12 08:45 | 8799 | 12.4 | 8.03 | 0.317 | 0.416 | 1.1136 | 0.124 | 0.081745 | 8.06 | 46.7 | 9.41 | Used pressure offset of 0.7966 to recalculate 'Stream_m_Avg' -> the offset of .416 was measured from the stream bottom, but deposition appears to have changed the level of the stream bed below the sensor, thus the sensor depth relative to the stream surface is different than measured previously (calculated 0.7966 offset value by subtracting "Lvl_m_Avg' value at 9/8/12 13:00 from 'Stream_m_Avg' value at 9/8/12 12:45)
2012-09-12 09:00 | 8800 | 12.61 | 8.08 | 0.317 | 0.416 | 1.1136 | 0.124 | 0.081798 | 8.11 | 46.86 | 9.46 | Used pressure offset of 0.7966 to recalculate 'Stream_m_Avg' -> the offset of .416 was measured from the stream bottom, but deposition appears to have changed the level of the stream bed below the sensor, thus the sensor depth relative to the stream surface is different than measured previously (calculated 0.7966 offset value by subtracting "Lvl_m_Avg' value at 9/8/12 13:00 from 'Stream_m_Avg' value at 9/8/12 12:45)
2012-09-12 09:15 | 8801 | 12.83 | 8.14 | 0.316 | 0.416 | 1.1126 | 0.123 | 0.081883 | 8.17 | 47.1 | 9.51 | Used pressure offset of 0.7966 to recalculate 'Stream_m_Avg' -> the offset of .416 was measured from the stream bottom, but deposition appears to have changed the level of the stream bed below the sensor, thus the sensor depth relative to the stream surface is different than measured previously (calculated 0.7966 offset value by subtracting "Lvl_m_Avg' value at 9/8/12 13:00 from 'Stream_m_Avg' value at 9/8/12 12:45)
2012-09-12 09:30 | 8802 | 13.02 | 8.22 | 0.314 | 0.416 | 1.1106 | 0.123 | 0.082009 | 8.24 | 47.24 | 9.55 | Used pressure offset of 0.7966 to recalculate 'Stream_m_Avg' -> the offset of .416 was measured from the stream bottom, but deposition appears to have changed the level of the stream bed below the sensor, thus the sensor depth relative to the stream surface is different than measured previously (calculated 0.7966 offset value by subtracting "Lvl_m_Avg' value at 9/8/12 13:00 from 'Stream_m_Avg' value at 9/8/12 12:45)
2012-09-12 09:45 | 8803 | 12.87 | 8.32 | 0.308 | 0.416 | 1.1046 | 0.123 | 0.082194 | 8.35 | 47.37 | 9.57 | Used pressure offset of 0.7966 to recalculate 'Stream_m_Avg' -> the offset of .416 was measured from the stream bottom, but deposition appears to have changed the level of the stream bed below the sensor, thus the sensor depth relative to the stream surface is different than measured previously (calculated 0.7966 offset value by subtracting "Lvl_m_Avg' value at 9/8/12 13:00 from 'Stream_m_Avg' value at 9/8/12 12:45)
2012-09-12 10:00 | 8804 | 12.98 | 8.45 | 0.304 | 0.416 | 1.1006 | 0.123 | 0.082439 | 8.47 | 47.36 | 9.57 | Used pressure offset of 0.7966 to recalculate 'Stream_m_Avg' -> the offset of .416 was measured from the stream bottom, but deposition appears to have changed the level of the stream bed below the sensor, thus the sensor depth relative to the stream surface is different than measured previously (calculated 0.7966 offset value by subtracting "Lvl_m_Avg' value at 9/8/12 13:00 from 'Stream_m_Avg' value at 9/8/12 12:45)
2012-09-12 10:15 | 8805 | 13.15 | 8.6 | 0.3 | 0.416 | 1.0966 | 0.123 | 0.082757 | 8.62 | 47.49 | 9.59 | Used pressure offset of 0.7966 to recalculate 'Stream_m_Avg' -> the offset of .416 was measured from the stream bottom, but deposition appears to have changed the level of the stream bed below the sensor, thus the sensor depth relative to the stream surface is different than measured previously (calculated 0.7966 offset value by subtracting "Lvl_m_Avg' value at 9/8/12 13:00 from 'Stream_m_Avg' value at 9/8/12 12:45)
2012-09-12 10:30 | 8806 | 13.16 | 8.78 | 0.292 | 0.416 | 1.0886 | 0.123 | 0.083149 | 8.81 | 47.55 | 9.6 | Used pressure offset of 0.7966 to recalculate 'Stream_m_Avg' -> the offset of .416 was measured from the stream bottom, but deposition appears to have changed the level of the stream bed below the sensor, thus the sensor depth relative to the stream surface is different than measured previously (calculated 0.7966 offset value by subtracting "Lvl_m_Avg' value at 9/8/12 13:00 from 'Stream_m_Avg' value at 9/8/12 12:45)
2012-09-12 10:45 | 8807 | 13.06 | 8.99 | 0.293 | 0.416 | 1.0896 | 0.123 | 0.083606 | 9.02 | 47.41 | 9.6 | Used pressure offset of 0.7966 to recalculate 'Stream_m_Avg' -> the offset of .416 was measured from the stream bottom, but deposition appears to have changed the level of the stream bed below the sensor, thus the sensor depth relative to the stream surface is different than measured previously (calculated 0.7966 offset value by subtracting "Lvl_m_Avg' value at 9/8/12 13:00 from 'Stream_m_Avg' value at 9/8/12 12:45)
2012-09-12 11:00 | 8808 | 13 | 9.23 | 0.291 | 0.416 | 1.0876 | 0.123 | 0.084146 | 9.26 | 47.41 | 9.59 | Used pressure offset of 0.7966 to recalculate 'Stream_m_Avg' -> the offset of .416 was measured from the stream bottom, but deposition appears to have changed the level of the stream bed below the sensor, thus the sensor depth relative to the stream surface is different than measured previously (calculated 0.7966 offset value by subtracting "Lvl_m_Avg' value at 9/8/12 13:00 from 'Stream_m_Avg' value at 9/8/12 12:45)
2012-09-12 11:15 | 8809 | 12.99 | 9.51 | 0.291 | 0.416 | 1.0876 | 0.123 | 0.084779 | 9.53 | 47.26 | 9.57 | Used pressure offset of 0.7966 to recalculate 'Stream_m_Avg' -> the offset of .416 was measured from the stream bottom, but deposition appears to have changed the level of the stream bed below the sensor, thus the sensor depth relative to the stream surface is different than measured previously (calculated 0.7966 offset value by subtracting "Lvl_m_Avg' value at 9/8/12 13:00 from 'Stream_m_Avg' value at 9/8/12 12:45)
2012-09-12 11:30 | 8810 | 12.98 | 9.8 | 0.292 | 0.416 | 1.0886 | 0.123 | 0.085425 | 9.82 | 47.06 | 9.54 | Used pressure offset of 0.7966 to recalculate 'Stream_m_Avg' -> the offset of .416 was measured from the stream bottom, but deposition appears to have changed the level of the stream bed below the sensor, thus the sensor depth relative to the stream surface is different than measured previously (calculated 0.7966 offset value by subtracting "Lvl_m_Avg' value at 9/8/12 13:00 from 'Stream_m_Avg' value at 9/8/12 12:45)
2012-09-12 11:45 | 8811 | 12.95 | 10.11 | 0.293 | 0.416 | 1.0896 | 0.123 | 0.086128 | 10.13 | 46.91 | 9.51 | Used pressure offset of 0.7966 to recalculate 'Stream_m_Avg' -> the offset of .416 was measured from the stream bottom, but deposition appears to have changed the level of the stream bed below the sensor, thus the sensor depth relative to the stream surface is different than measured previously (calculated 0.7966 offset value by subtracting "Lvl_m_Avg' value at 9/8/12 13:00 from 'Stream_m_Avg' value at 9/8/12 12:45)
2012-09-12 12:00 | 8812 | 12.94 | 10.43 | 0.3 | 0.416 | 1.0966 | 0.123 | 0.086876 | 10.45 | 46.71 | 9.47 | Used pressure offset of 0.7966 to recalculate 'Stream_m_Avg' -> the offset of .416 was measured from the stream bottom, but deposition appears to have changed the level of the stream bed below the sensor, thus the sensor depth relative to the stream surface is different than measured previously (calculated 0.7966 offset value by subtracting "Lvl_m_Avg' value at 9/8/12 13:00 from 'Stream_m_Avg' value at 9/8/12 12:45)
2012-09-12 12:15 | 8813 | 12.96 | 10.75 | 0.307 | 0.416 | 1.1036 | 0.122 | 0.087603 | 10.77 | 46.5 | 9.42 | Used pressure offset of 0.7966 to recalculate 'Stream_m_Avg' -> the offset of .416 was measured from the stream bottom, but deposition appears to have changed the level of the stream bed below the sensor, thus the sensor depth relative to the stream surface is different than measured previously (calculated 0.7966 offset value by subtracting "Lvl_m_Avg' value at 9/8/12 13:00 from 'Stream_m_Avg' value at 9/8/12 12:45)
2012-09-12 12:30 | 8814 | 12.92 | 11.03 | 0.315 | 0.416 | 1.1116 | 0.122 | 0.088264 | 11.06 | 46.3 | 9.38 | Used pressure offset of 0.7966 to recalculate 'Stream_m_Avg' -> the offset of .416 was measured from the stream bottom, but deposition appears to have changed the level of the stream bed below the sensor, thus the sensor depth relative to the stream surface is different than measured previously (calculated 0.7966 offset value by subtracting "Lvl_m_Avg' value at 9/8/12 13:00 from 'Stream_m_Avg' value at 9/8/12 12:45)
2012-09-12 12:45 | 8815 | 12.91 | 11.3 | 0.313 | 0.416 | 1.1096 | 0.122 | 0.088913 | 11.34 | 46.09 | 9.34 | Used pressure offset of 0.7966 to recalculate 'Stream_m_Avg' -> the offset of .416 was measured from the stream bottom, but deposition appears to have changed the level of the stream bed below the sensor, thus the sensor depth relative to the stream surface is different than measured previously (calculated 0.7966 offset value by subtracting "Lvl_m_Avg' value at 9/8/12 13:00 from 'Stream_m_Avg' value at 9/8/12 12:45)
2012-09-12 13:00 | 8816 | 12.91 | 11.57 | 0.305 | 0.416 | 1.1016 | 0.122 | 0.089553 | 11.61 | 45.96 | 9.31 | Used pressure offset of 0.7966 to recalculate 'Stream_m_Avg' -> the offset of .416 was measured from the stream bottom, but deposition appears to have changed the level of the stream bed below the sensor, thus the sensor depth relative to the stream surface is different than measured previously (calculated 0.7966 offset value by subtracting "Lvl_m_Avg' value at 9/8/12 13:00 from 'Stream_m_Avg' value at 9/8/12 12:45)
2012-09-12 13:15 | 8817 | 12.89 | 11.87 | 0.3 | 0.416 | 1.0966 | 0.122 | 0.09025 | 11.9 | 45.75 | 9.26 | Used pressure offset of 0.7966 to recalculate 'Stream_m_Avg' -> the offset of .416 was measured from the stream bottom, but deposition appears to have changed the level of the stream bed below the sensor, thus the sensor depth relative to the stream surface is different than measured previously (calculated 0.7966 offset value by subtracting "Lvl_m_Avg' value at 9/8/12 13:00 from 'Stream_m_Avg' value at 9/8/12 12:45)
2012-09-12 13:30 | 8818 | 12.87 | 12.13 | 0.303 | 0.416 | 1.0996 | 0.122 | 0.090883 | 12.17 | 45.61 | 9.23 | Used pressure offset of 0.7966 to recalculate 'Stream_m_Avg' -> the offset of .416 was measured from the stream bottom, but deposition appears to have changed the level of the stream bed below the sensor, thus the sensor depth relative to the stream surface is different than measured previously (calculated 0.7966 offset value by subtracting "Lvl_m_Avg' value at 9/8/12 13:00 from 'Stream_m_Avg' value at 9/8/12 12:45)
2012-09-12 13:45 | 8819 | 12.91 | 12.36 | 0.307 | 0.416 | 1.1036 | 0.122 | 0.091444 | 12.41 | 45.27 | 9.19 | Used pressure offset of 0.7966 to recalculate 'Stream_m_Avg' -> the offset of .416 was measured from the stream bottom, but deposition appears to have changed the level of the stream bed below the sensor, thus the sensor depth relative to the stream surface is different than measured previously (calculated 0.7966 offset value by subtracting "Lvl_m_Avg' value at 9/8/12 13:00 from 'Stream_m_Avg' value at 9/8/12 12:45)
2012-09-12 14:00 | 8820 | 12.86 | 12.57 | 0.314 | 0.416 | 1.1106 | 0.122 | 0.09193 | 12.62 | 45.16 | 9.15 | Used pressure offset of 0.7966 to recalculate 'Stream_m_Avg' -> the offset of .416 was measured from the stream bottom, but deposition appears to have changed the level of the stream bed below the sensor, thus the sensor depth relative to the stream surface is different than measured previously (calculated 0.7966 offset value by subtracting "Lvl_m_Avg' value at 9/8/12 13:00 from 'Stream_m_Avg' value at 9/8/12 12:45)
2012-09-12 14:15 | 8821 | 12.87 | 12.77 | 0.316 | 0.416 | 1.1126 | 0.122 | 0.092423 | 12.82 | 44.99 | 9.12 | Used pressure offset of 0.7966 to recalculate 'Stream_m_Avg' -> the offset of .416 was measured from the stream bottom, but deposition appears to have changed the level of the stream bed below the sensor, thus the sensor depth relative to the stream surface is different than measured previously (calculated 0.7966 offset value by subtracting "Lvl_m_Avg' value at 9/8/12 13:00 from 'Stream_m_Avg' value at 9/8/12 12:45)
2012-09-12 14:30 | 8822 | 12.85 | 12.94 | 0.312 | 0.416 | 1.1086 | 0.122 | 0.092847 | 12.99 | 44.72 | 9.08 | Used pressure offset of 0.7966 to recalculate 'Stream_m_Avg' -> the offset of .416 was measured from the stream bottom, but deposition appears to have changed the level of the stream bed below the sensor, thus the sensor depth relative to the stream surface is different than measured previously (calculated 0.7966 offset value by subtracting "Lvl_m_Avg' value at 9/8/12 13:00 from 'Stream_m_Avg' value at 9/8/12 12:45)
2012-09-12 14:45 | 8823 | 12.89 | 13.08 | 0.312 | 0.416 | 1.1086 | 0.122 | 0.093191 | 13.13 | 44.65 | 9.04 | Used pressure offset of 0.7966 to recalculate 'Stream_m_Avg' -> the offset of .416 was measured from the stream bottom, but deposition appears to have changed the level of the stream bed below the sensor, thus the sensor depth relative to the stream surface is different than measured previously (calculated 0.7966 offset value by subtracting "Lvl_m_Avg' value at 9/8/12 13:00 from 'Stream_m_Avg' value at 9/8/12 12:45)
2012-09-12 15:00 | 8824 | 12.92 | 13.2 | 0.306 | 0.416 | 1.1026 | 0.122 | 0.093507 | 13.26 | 44.52 | 9.01 | Used pressure offset of 0.7966 to recalculate 'Stream_m_Avg' -> the offset of .416 was measured from the stream bottom, but deposition appears to have changed the level of the stream bed below the sensor, thus the sensor depth relative to the stream surface is different than measured previously (calculated 0.7966 offset value by subtracting "Lvl_m_Avg' value at 9/8/12 13:00 from 'Stream_m_Avg' value at 9/8/12 12:45)
2012-09-12 15:15 | 8825 | 12.86 | 13.3 | 0.307 | 0.416 | 1.1036 | 0.122 | 0.09376 | 13.36 | 44.35 | 8.98 | Used pressure offset of 0.7966 to recalculate 'Stream_m_Avg' -> the offset of .416 was measured from the stream bottom, but deposition appears to have changed the level of the stream bed below the sensor, thus the sensor depth relative to the stream surface is different than measured previously (calculated 0.7966 offset value by subtracting "Lvl_m_Avg' value at 9/8/12 13:00 from 'Stream_m_Avg' value at 9/8/12 12:45)
2012-09-12 15:30 | 8826 | 12.81 | 13.4 | 0.315 | 0.416 | 1.1116 | 0.122 | 0.094018 | 13.46 | 44.17 | 8.95 | Used pressure offset of 0.7966 to recalculate 'Stream_m_Avg' -> the offset of .416 was measured from the stream bottom, but deposition appears to have changed the level of the stream bed below the sensor, thus the sensor depth relative to the stream surface is different than measured previously (calculated 0.7966 offset value by subtracting "Lvl_m_Avg' value at 9/8/12 13:00 from 'Stream_m_Avg' value at 9/8/12 12:45)
2012-09-12 15:45 | 8827 | 12.84 | 13.49 | 0.318 | 0.416 | 1.1146 | 0.122 | 0.09426 | 13.55 | 43.9 | 8.89 | Used pressure offset of 0.7966 to recalculate 'Stream_m_Avg' -> the offset of .416 was measured from the stream bottom, but deposition appears to have changed the level of the stream bed below the sensor, thus the sensor depth relative to the stream surface is different than measured previously (calculated 0.7966 offset value by subtracting "Lvl_m_Avg' value at 9/8/12 13:00 from 'Stream_m_Avg' value at 9/8/12 12:45)
2012-09-12 16:00 | 8828 | 12.84 | 13.56 | 0.318 | 0.416 | 1.1146 | 0.122 | 0.094444 | 13.62 | 43.77 | 8.86 | Used pressure offset of 0.7966 to recalculate 'Stream_m_Avg' -> the offset of .416 was measured from the stream bottom, but deposition appears to have changed the level of the stream bed below the sensor, thus the sensor depth relative to the stream surface is different than measured previously (calculated 0.7966 offset value by subtracting "Lvl_m_Avg' value at 9/8/12 13:00 from 'Stream_m_Avg' value at 9/8/12 12:45)
2012-09-12 16:15 | 8829 | 12.79 | 13.58 | 0.316 | 0.416 | 1.1126 | 0.122 | 0.094526 | 13.66 | 43.63 | 8.82 | Used pressure offset of 0.7966 to recalculate 'Stream_m_Avg' -> the offset of .416 was measured from the stream bottom, but deposition appears to have changed the level of the stream bed below the sensor, thus the sensor depth relative to the stream surface is different than measured previously (calculated 0.7966 offset value by subtracting "Lvl_m_Avg' value at 9/8/12 13:00 from 'Stream_m_Avg' value at 9/8/12 12:45)
2012-09-12 16:30 | 8830 | 12.79 | 13.57 | 0.32 | 0.416 | 1.1166 | 0.122 | 0.094514 | 13.64 | 43.43 | 8.8 | Used pressure offset of 0.7966 to recalculate 'Stream_m_Avg' -> the offset of .416 was measured from the stream bottom, but deposition appears to have changed the level of the stream bed below the sensor, thus the sensor depth relative to the stream surface is different than measured previously (calculated 0.7966 offset value by subtracting "Lvl_m_Avg' value at 9/8/12 13:00 from 'Stream_m_Avg' value at 9/8/12 12:45)
2012-09-12 16:45 | 8831 | 12.83 | 13.49 | 0.326 | 0.416 | 1.1226 | 0.122 | 0.094369 | 13.58 | 43.36 | 8.77 | Used pressure offset of 0.7966 to recalculate 'Stream_m_Avg' -> the offset of .416 was measured from the stream bottom, but deposition appears to have changed the level of the stream bed below the sensor, thus the sensor depth relative to the stream surface is different than measured previously (calculated 0.7966 offset value by subtracting "Lvl_m_Avg' value at 9/8/12 13:00 from 'Stream_m_Avg' value at 9/8/12 12:45)
2012-09-12 17:00 | 8832 | 12.78 | 13.38 | 0.333 | 0.416 | 1.1296 | 0.122 | 0.094148 | 13.47 | 43.15 | 8.74 | Used pressure offset of 0.7966 to recalculate 'Stream_m_Avg' -> the offset of .416 was measured from the stream bottom, but deposition appears to have changed the level of the stream bed below the sensor, thus the sensor depth relative to the stream surface is different than measured previously (calculated 0.7966 offset value by subtracting "Lvl_m_Avg' value at 9/8/12 13:00 from 'Stream_m_Avg' value at 9/8/12 12:45)
2012-09-12 17:15 | 8833 | 12.78 | 13.26 | 0.341 | 0.416 | 1.1376 | 0.122 | 0.093919 | 13.35 | 43.02 | 8.72 | Used pressure offset of 0.7966 to recalculate 'Stream_m_Avg' -> the offset of .416 was measured from the stream bottom, but deposition appears to have changed the level of the stream bed below the sensor, thus the sensor depth relative to the stream surface is different than measured previously (calculated 0.7966 offset value by subtracting "Lvl_m_Avg' value at 9/8/12 13:00 from 'Stream_m_Avg' value at 9/8/12 12:45)
2012-09-12 17:30 | 8834 | 12.97 | 13.15 | 0.351 | 0.416 | 1.1476 | 0.123 | 0.093683 | 13.23 | 42.95 | 8.7 | Used pressure offset of 0.7966 to recalculate 'Stream_m_Avg' -> the offset of .416 was measured from the stream bottom, but deposition appears to have changed the level of the stream bed below the sensor, thus the sensor depth relative to the stream surface is different than measured previously (calculated 0.7966 offset value by subtracting "Lvl_m_Avg' value at 9/8/12 13:00 from 'Stream_m_Avg' value at 9/8/12 12:45)
2012-09-12 17:45 | 8835 | 12.8 | 13.04 | 0.361 | 0.416 | 1.1576 | 0.123 | 0.093447 | 13.12 | 42.89 | 8.68 | Used pressure offset of 0.7966 to recalculate 'Stream_m_Avg' -> the offset of .416 was measured from the stream bottom, but deposition appears to have changed the level of the stream bed below the sensor, thus the sensor depth relative to the stream surface is different than measured previously (calculated 0.7966 offset value by subtracting "Lvl_m_Avg' value at 9/8/12 13:00 from 'Stream_m_Avg' value at 9/8/12 12:45)
2012-09-12 18:00 | 8836 | 12.85 | 12.92 | 0.374 | 0.416 | 1.1706 | 0.123 | 0.093212 | 13 | 42.82 | 8.67 | Used pressure offset of 0.7966 to recalculate 'Stream_m_Avg' -> the offset of .416 was measured from the stream bottom, but deposition appears to have changed the level of the stream bed below the sensor, thus the sensor depth relative to the stream surface is different than measured previously (calculated 0.7966 offset value by subtracting "Lvl_m_Avg' value at 9/8/12 13:00 from 'Stream_m_Avg' value at 9/8/12 12:45)
2012-09-12 18:15 | 8837 | 12.55 | 12.77 | 0.404 | 0.416 | 1.2006 | 0.123 | 0.092916 | 12.85 | 42.69 | 8.64 | Used pressure offset of 0.7966 to recalculate 'Stream_m_Avg' -> the offset of .416 was measured from the stream bottom, but deposition appears to have changed the level of the stream bed below the sensor, thus the sensor depth relative to the stream surface is different than measured previously (calculated 0.7966 offset value by subtracting "Lvl_m_Avg' value at 9/8/12 13:00 from 'Stream_m_Avg' value at 9/8/12 12:45)
2012-09-12 18:30 | 8838 | 12.45 | 12.61 | 0.414 | 0.416 | 1.2106 | 0.123 | 0.092602 | 12.67 | 42.56 | 8.62 | Used pressure offset of 0.7966 to recalculate 'Stream_m_Avg' -> the offset of .416 was measured from the stream bottom, but deposition appears to have changed the level of the stream bed below the sensor, thus the sensor depth relative to the stream surface is different than measured previously (calculated 0.7966 offset value by subtracting "Lvl_m_Avg' value at 9/8/12 13:00 from 'Stream_m_Avg' value at 9/8/12 12:45)
2012-09-12 18:45 | 8839 | 12.57 | 12.45 | 0.41 | 0.416 | 1.2066 | 0.123 | 0.092326 | 12.52 | 42.37 | 8.58 | Used pressure offset of 0.7966 to recalculate 'Stream_m_Avg' -> the offset of .416 was measured from the stream bottom, but deposition appears to have changed the level of the stream bed below the sensor, thus the sensor depth relative to the stream surface is different than measured previously (calculated 0.7966 offset value by subtracting "Lvl_m_Avg' value at 9/8/12 13:00 from 'Stream_m_Avg' value at 9/8/12 12:45)
2012-09-12 19:00 | 8840 | 12.39 | 12.31 | 0.403 | 0.416 | 1.1996 | 0.123 | 0.092067 | 12.37 | 42.31 | 8.56 | Used pressure offset of 0.7966 to recalculate 'Stream_m_Avg' -> the offset of .416 was measured from the stream bottom, but deposition appears to have changed the level of the stream bed below the sensor, thus the sensor depth relative to the stream surface is different than measured previously (calculated 0.7966 offset value by subtracting "Lvl_m_Avg' value at 9/8/12 13:00 from 'Stream_m_Avg' value at 9/8/12 12:45)
2012-09-12 19:15 | 8841 | 12.41 | 12.18 | 0.393 | 0.416 | 1.1896 | 0.123 | 0.091862 | 12.24 | 41.98 | 8.52 | Used pressure offset of 0.7966 to recalculate 'Stream_m_Avg' -> the offset of .416 was measured from the stream bottom, but deposition appears to have changed the level of the stream bed below the sensor, thus the sensor depth relative to the stream surface is different than measured previously (calculated 0.7966 offset value by subtracting "Lvl_m_Avg' value at 9/8/12 13:00 from 'Stream_m_Avg' value at 9/8/12 12:45)
2012-09-12 19:30 | 8842 | 12.35 | 12.07 | 0.384 | 0.416 | 1.1806 | 0.123 | 0.091707 | 12.13 | 41.84 | 8.48 | Used pressure offset of 0.7966 to recalculate 'Stream_m_Avg' -> the offset of .416 was measured from the stream bottom, but deposition appears to have changed the level of the stream bed below the sensor, thus the sensor depth relative to the stream surface is different than measured previously (calculated 0.7966 offset value by subtracting "Lvl_m_Avg' value at 9/8/12 13:00 from 'Stream_m_Avg' value at 9/8/12 12:45)
2012-09-12 19:45 | 8843 | 12.35 | 11.98 | 0.379 | 0.416 | 1.1756 | 0.124 | 0.091572 | 12.04 | 41.71 | 8.44 | Used pressure offset of 0.7966 to recalculate 'Stream_m_Avg' -> the offset of .416 was measured from the stream bottom, but deposition appears to have changed the level of the stream bed below the sensor, thus the sensor depth relative to the stream surface is different than measured previously (calculated 0.7966 offset value by subtracting "Lvl_m_Avg' value at 9/8/12 13:00 from 'Stream_m_Avg' value at 9/8/12 12:45)
2012-09-12 20:00 | 8844 | 12.33 | 11.9 | 0.373 | 0.416 | 1.1696 | 0.124 | 0.09145 | 11.95 | 41.55 | 8.43 | Used pressure offset of 0.7966 to recalculate 'Stream_m_Avg' -> the offset of .416 was measured from the stream bottom, but deposition appears to have changed the level of the stream bed below the sensor, thus the sensor depth relative to the stream surface is different than measured previously (calculated 0.7966 offset value by subtracting "Lvl_m_Avg' value at 9/8/12 13:00 from 'Stream_m_Avg' value at 9/8/12 12:45)
2012-09-12 20:15 | 8845 | 12.31 | 11.82 | 0.369 | 0.416 | 1.1656 | 0.124 | 0.091327 | 11.87 | 41.45 | 8.4 | Used pressure offset of 0.7966 to recalculate 'Stream_m_Avg' -> the offset of .416 was measured from the stream bottom, but deposition appears to have changed the level of the stream bed below the sensor, thus the sensor depth relative to the stream surface is different than measured previously (calculated 0.7966 offset value by subtracting "Lvl_m_Avg' value at 9/8/12 13:00 from 'Stream_m_Avg' value at 9/8/12 12:45)
2012-09-12 20:30 | 8846 | 12.3 | 11.73 | 0.366 | 0.416 | 1.1626 | 0.124 | 0.091175 | 11.79 | 41.46 | 8.38 | Used pressure offset of 0.7966 to recalculate 'Stream_m_Avg' -> the offset of .416 was measured from the stream bottom, but deposition appears to have changed the level of the stream bed below the sensor, thus the sensor depth relative to the stream surface is different than measured previously (calculated 0.7966 offset value by subtracting "Lvl_m_Avg' value at 9/8/12 13:00 from 'Stream_m_Avg' value at 9/8/12 12:45)
2012-09-12 20:45 | 8847 | 12.45 | 11.63 | 0.363 | 0.416 | 1.1596 | 0.124 | 0.090973 | 11.69 | 41.46 | 8.39 | Used pressure offset of 0.7966 to recalculate 'Stream_m_Avg' -> the offset of .416 was measured from the stream bottom, but deposition appears to have changed the level of the stream bed below the sensor, thus the sensor depth relative to the stream surface is different than measured previously (calculated 0.7966 offset value by subtracting "Lvl_m_Avg' value at 9/8/12 13:00 from 'Stream_m_Avg' value at 9/8/12 12:45)
2012-09-12 21:00 | 8848 | 12.29 | 11.55 | 0.358 | 0.416 | 1.1546 | 0.124 | 0.090781 | 11.6 | 41.53 | 8.39 | Used pressure offset of 0.7966 to recalculate 'Stream_m_Avg' -> the offset of .416 was measured from the stream bottom, but deposition appears to have changed the level of the stream bed below the sensor, thus the sensor depth relative to the stream surface is different than measured previously (calculated 0.7966 offset value by subtracting "Lvl_m_Avg' value at 9/8/12 13:00 from 'Stream_m_Avg' value at 9/8/12 12:45)
2012-09-12 21:15 | 8849 | 12.27 | 11.46 | 0.354 | 0.416 | 1.1506 | 0.124 | 0.090599 | 11.52 | 41.53 | 8.39 | Used pressure offset of 0.7966 to recalculate 'Stream_m_Avg' -> the offset of .416 was measured from the stream bottom, but deposition appears to have changed the level of the stream bed below the sensor, thus the sensor depth relative to the stream surface is different than measured previously (calculated 0.7966 offset value by subtracting "Lvl_m_Avg' value at 9/8/12 13:00 from 'Stream_m_Avg' value at 9/8/12 12:45)
2012-09-12 21:30 | 8850 | 12.26 | 11.38 | 0.353 | 0.416 | 1.1496 | 0.124 | 0.090406 | 11.43 | 41.53 | 8.4 | Used pressure offset of 0.7966 to recalculate 'Stream_m_Avg' -> the offset of .416 was measured from the stream bottom, but deposition appears to have changed the level of the stream bed below the sensor, thus the sensor depth relative to the stream surface is different than measured previously (calculated 0.7966 offset value by subtracting "Lvl_m_Avg' value at 9/8/12 13:00 from 'Stream_m_Avg' value at 9/8/12 12:45)
2012-09-12 21:45 | 8851 | 12.29 | 11.3 | 0.35 | 0.416 | 1.1466 | 0.124 | 0.090218 | 11.35 | 41.63 | 8.39 | Used pressure offset of 0.7966 to recalculate 'Stream_m_Avg' -> the offset of .416 was measured from the stream bottom, but deposition appears to have changed the level of the stream bed below the sensor, thus the sensor depth relative to the stream surface is different than measured previously (calculated 0.7966 offset value by subtracting "Lvl_m_Avg' value at 9/8/12 13:00 from 'Stream_m_Avg' value at 9/8/12 12:45)
2012-09-12 22:00 | 8852 | 12.25 | 11.22 | 0.349 | 0.416 | 1.1456 | 0.124 | 0.090016 | 11.27 | 41.6 | 8.4 | Used pressure offset of 0.7966 to recalculate 'Stream_m_Avg' -> the offset of .416 was measured from the stream bottom, but deposition appears to have changed the level of the stream bed below the sensor, thus the sensor depth relative to the stream surface is different than measured previously (calculated 0.7966 offset value by subtracting "Lvl_m_Avg' value at 9/8/12 13:00 from 'Stream_m_Avg' value at 9/8/12 12:45)
2012-09-12 22:15 | 8853 | 12.24 | 11.14 | 0.349 | 0.416 | 1.1456 | 0.124 | 0.089808 | 11.19 | 41.71 | 8.42 | Used pressure offset of 0.7966 to recalculate 'Stream_m_Avg' -> the offset of .416 was measured from the stream bottom, but deposition appears to have changed the level of the stream bed below the sensor, thus the sensor depth relative to the stream surface is different than measured previously (calculated 0.7966 offset value by subtracting "Lvl_m_Avg' value at 9/8/12 13:00 from 'Stream_m_Avg' value at 9/8/12 12:45)
2012-09-12 22:30 | 8854 | 12.24 | 11.05 | 0.348 | 0.416 | 1.1446 | 0.124 | 0.089597 | 11.1 | 41.81 | 8.44 | Used pressure offset of 0.7966 to recalculate 'Stream_m_Avg' -> the offset of .416 was measured from the stream bottom, but deposition appears to have changed the level of the stream bed below the sensor, thus the sensor depth relative to the stream surface is different than measured previously (calculated 0.7966 offset value by subtracting "Lvl_m_Avg' value at 9/8/12 13:00 from 'Stream_m_Avg' value at 9/8/12 12:45)
2012-09-12 22:45 | 8855 | 12.24 | 10.97 | 0.347 | 0.416 | 1.1436 | 0.124 | 0.089374 | 11.02 | 41.81 | 8.45 | Used pressure offset of 0.7966 to recalculate 'Stream_m_Avg' -> the offset of .416 was measured from the stream bottom, but deposition appears to have changed the level of the stream bed below the sensor, thus the sensor depth relative to the stream surface is different than measured previously (calculated 0.7966 offset value by subtracting "Lvl_m_Avg' value at 9/8/12 13:00 from 'Stream_m_Avg' value at 9/8/12 12:45)
2012-09-12 23:00 | 8856 | 12.21 | 10.88 | 0.346 | 0.416 | 1.1426 | 0.124 | 0.089139 | 10.93 | 41.98 | 8.47 | Used pressure offset of 0.7966 to recalculate 'Stream_m_Avg' -> the offset of .416 was measured from the stream bottom, but deposition appears to have changed the level of the stream bed below the sensor, thus the sensor depth relative to the stream surface is different than measured previously (calculated 0.7966 offset value by subtracting "Lvl_m_Avg' value at 9/8/12 13:00 from 'Stream_m_Avg' value at 9/8/12 12:45)
2012-09-12 23:15 | 8857 | 12.21 | 10.78 | 0.344 | 0.416 | 1.1406 | 0.124 | 0.088909 | 10.83 | 42.01 | 8.48 | Used pressure offset of 0.7966 to recalculate 'Stream_m_Avg' -> the offset of .416 was measured from the stream bottom, but deposition appears to have changed the level of the stream bed below the sensor, thus the sensor depth relative to the stream surface is different than measured previously (calculated 0.7966 offset value by subtracting "Lvl_m_Avg' value at 9/8/12 13:00 from 'Stream_m_Avg' value at 9/8/12 12:45)
2012-09-12 23:30 | 8858 | 12.36 | 10.7 | 0.342 | 0.416 | 1.1386 | 0.124 | 0.088686 | 10.75 | 42.08 | 8.5 | Used pressure offset of 0.7966 to recalculate 'Stream_m_Avg' -> the offset of .416 was measured from the stream bottom, but deposition appears to have changed the level of the stream bed below the sensor, thus the sensor depth relative to the stream surface is different than measured previously (calculated 0.7966 offset value by subtracting "Lvl_m_Avg' value at 9/8/12 13:00 from 'Stream_m_Avg' value at 9/8/12 12:45)
2012-09-12 23:45 | 8859 | 12.19 | 10.6 | 0.344 | 0.416 | 1.1406 | 0.124 | 0.088446 | 10.65 | 42.22 | 8.52 | Used pressure offset of 0.7966 to recalculate 'Stream_m_Avg' -> the offset of .416 was measured from the stream bottom, but deposition appears to have changed the level of the stream bed below the sensor, thus the sensor depth relative to the stream surface is different than measured previously (calculated 0.7966 offset value by subtracting "Lvl_m_Avg' value at 9/8/12 13:00 from 'Stream_m_Avg' value at 9/8/12 12:45)
2012-09-13 | 8860 | 12.2 | 10.5 | 0.344 | 0.416 | 1.1406 | 0.124 | 0.088179 | 10.54 | 42.22 | 8.54 | Used pressure offset of 0.7966 to recalculate 'Stream_m_Avg' -> the offset of .416 was measured from the stream bottom, but deposition appears to have changed the level of the stream bed below the sensor, thus the sensor depth relative to the stream surface is different than measured previously (calculated 0.7966 offset value by subtracting "Lvl_m_Avg' value at 9/8/12 13:00 from 'Stream_m_Avg' value at 9/8/12 12:45)
2012-09-13 00:15 | 8861 | 12.21 | 10.39 | 0.342 | 0.416 | 1.1386 | 0.124 | 0.0879 | 10.44 | 42.29 | 8.55 | Used pressure offset of 0.7966 to recalculate 'Stream_m_Avg' -> the offset of .416 was measured from the stream bottom, but deposition appears to have changed the level of the stream bed below the sensor, thus the sensor depth relative to the stream surface is different than measured previously (calculated 0.7966 offset value by subtracting "Lvl_m_Avg' value at 9/8/12 13:00 from 'Stream_m_Avg' value at 9/8/12 12:45)
2012-09-13 00:30 | 8862 | 12.23 | 10.29 | 0.341 | 0.416 | 1.1376 | 0.124 | 0.087623 | 10.33 | 42.43 | 8.58 | Used pressure offset of 0.7966 to recalculate 'Stream_m_Avg' -> the offset of .416 was measured from the stream bottom, but deposition appears to have changed the level of the stream bed below the sensor, thus the sensor depth relative to the stream surface is different than measured previously (calculated 0.7966 offset value by subtracting "Lvl_m_Avg' value at 9/8/12 13:00 from 'Stream_m_Avg' value at 9/8/12 12:45)
2012-09-13 00:45 | 8863 | 12.17 | 10.18 | 0.342 | 0.416 | 1.1386 | 0.124 | 0.087348 | 10.23 | 42.57 | 8.6 | Used pressure offset of 0.7966 to recalculate 'Stream_m_Avg' -> the offset of .416 was measured from the stream bottom, but deposition appears to have changed the level of the stream bed below the sensor, thus the sensor depth relative to the stream surface is different than measured previously (calculated 0.7966 offset value by subtracting "Lvl_m_Avg' value at 9/8/12 13:00 from 'Stream_m_Avg' value at 9/8/12 12:45)
2012-09-13 01:00 | 8864 | 12.15 | 10.08 | 0.342 | 0.416 | 1.1386 | 0.124 | 0.087082 | 10.13 | 42.57 | 8.61 | Used pressure offset of 0.7966 to recalculate 'Stream_m_Avg' -> the offset of .416 was measured from the stream bottom, but deposition appears to have changed the level of the stream bed below the sensor, thus the sensor depth relative to the stream surface is different than measured previously (calculated 0.7966 offset value by subtracting "Lvl_m_Avg' value at 9/8/12 13:00 from 'Stream_m_Avg' value at 9/8/12 12:45)
2012-09-13 01:15 | 8865 | 12.14 | 9.98 | 0.343 | 0.416 | 1.1396 | 0.124 | 0.086824 | 10.03 | 42.7 | 8.64 | Used pressure offset of 0.7966 to recalculate 'Stream_m_Avg' -> the offset of .416 was measured from the stream bottom, but deposition appears to have changed the level of the stream bed below the sensor, thus the sensor depth relative to the stream surface is different than measured previously (calculated 0.7966 offset value by subtracting "Lvl_m_Avg' value at 9/8/12 13:00 from 'Stream_m_Avg' value at 9/8/12 12:45)
2012-09-13 01:30 | 8866 | 12.13 | 9.88 | 0.344 | 0.416 | 1.1406 | 0.124 | 0.086559 | 9.93 | 42.91 | 8.66 | Used pressure offset of 0.7966 to recalculate 'Stream_m_Avg' -> the offset of .416 was measured from the stream bottom, but deposition appears to have changed the level of the stream bed below the sensor, thus the sensor depth relative to the stream surface is different than measured previously (calculated 0.7966 offset value by subtracting "Lvl_m_Avg' value at 9/8/12 13:00 from 'Stream_m_Avg' value at 9/8/12 12:45)
2012-09-13 01:45 | 8867 | 12.17 | 9.78 | 0.344 | 0.416 | 1.1406 | 0.124 | 0.086298 | 9.83 | 42.97 | 8.67 | Used pressure offset of 0.7966 to recalculate 'Stream_m_Avg' -> the offset of .416 was measured from the stream bottom, but deposition appears to have changed the level of the stream bed below the sensor, thus the sensor depth relative to the stream surface is different than measured previously (calculated 0.7966 offset value by subtracting "Lvl_m_Avg' value at 9/8/12 13:00 from 'Stream_m_Avg' value at 9/8/12 12:45)
2012-09-13 02:00 | 8868 | 12.13 | 9.68 | 0.344 | 0.416 | 1.1406 | 0.124 | 0.086033 | 9.73 | 43.01 | 8.69 | Used pressure offset of 0.7966 to recalculate 'Stream_m_Avg' -> the offset of .416 was measured from the stream bottom, but deposition appears to have changed the level of the stream bed below the sensor, thus the sensor depth relative to the stream surface is different than measured previously (calculated 0.7966 offset value by subtracting "Lvl_m_Avg' value at 9/8/12 13:00 from 'Stream_m_Avg' value at 9/8/12 12:45)
2012-09-13 02:15 | 8869 | 12.16 | 9.58 | 0.341 | 0.416 | 1.1376 | 0.124 | 0.085766 | 9.63 | 43.11 | 8.7 | Used pressure offset of 0.7966 to recalculate 'Stream_m_Avg' -> the offset of .416 was measured from the stream bottom, but deposition appears to have changed the level of the stream bed below the sensor, thus the sensor depth relative to the stream surface is different than measured previously (calculated 0.7966 offset value by subtracting "Lvl_m_Avg' value at 9/8/12 13:00 from 'Stream_m_Avg' value at 9/8/12 12:45)
2012-09-13 02:30 | 8870 | 12.15 | 9.48 | 0.34 | 0.416 | 1.1366 | 0.124 | 0.085506 | 9.53 | 43.25 | 8.73 | Used pressure offset of 0.7966 to recalculate 'Stream_m_Avg' -> the offset of .416 was measured from the stream bottom, but deposition appears to have changed the level of the stream bed below the sensor, thus the sensor depth relative to the stream surface is different than measured previously (calculated 0.7966 offset value by subtracting "Lvl_m_Avg' value at 9/8/12 13:00 from 'Stream_m_Avg' value at 9/8/12 12:45)
2012-09-13 02:45 | 8871 | 12.12 | 9.38 | 0.341 | 0.416 | 1.1376 | 0.124 | 0.085236 | 9.42 | 43.41 | 8.75 | Used pressure offset of 0.7966 to recalculate 'Stream_m_Avg' -> the offset of .416 was measured from the stream bottom, but deposition appears to have changed the level of the stream bed below the sensor, thus the sensor depth relative to the stream surface is different than measured previously (calculated 0.7966 offset value by subtracting "Lvl_m_Avg' value at 9/8/12 13:00 from 'Stream_m_Avg' value at 9/8/12 12:45)
2012-09-13 03:00 | 8872 | 12.13 | 9.28 | 0.341 | 0.416 | 1.1376 | 0.124 | 0.084971 | 9.32 | 43.45 | 8.76 | Used pressure offset of 0.7966 to recalculate 'Stream_m_Avg' -> the offset of .416 was measured from the stream bottom, but deposition appears to have changed the level of the stream bed below the sensor, thus the sensor depth relative to the stream surface is different than measured previously (calculated 0.7966 offset value by subtracting "Lvl_m_Avg' value at 9/8/12 13:00 from 'Stream_m_Avg' value at 9/8/12 12:45)
2012-09-13 03:15 | 8873 | 12.13 | 9.18 | 0.341 | 0.416 | 1.1376 | 0.124 | 0.084704 | 9.22 | 43.39 | 8.78 | Used pressure offset of 0.7966 to recalculate 'Stream_m_Avg' -> the offset of .416 was measured from the stream bottom, but deposition appears to have changed the level of the stream bed below the sensor, thus the sensor depth relative to the stream surface is different than measured previously (calculated 0.7966 offset value by subtracting "Lvl_m_Avg' value at 9/8/12 13:00 from 'Stream_m_Avg' value at 9/8/12 12:45)
2012-09-13 03:30 | 8874 | 12.09 | 9.08 | 0.34 | 0.416 | 1.1366 | 0.124 | 0.084441 | 9.11 | 43.52 | 8.8 | Used pressure offset of 0.7966 to recalculate 'Stream_m_Avg' -> the offset of .416 was measured from the stream bottom, but deposition appears to have changed the level of the stream bed below the sensor, thus the sensor depth relative to the stream surface is different than measured previously (calculated 0.7966 offset value by subtracting "Lvl_m_Avg' value at 9/8/12 13:00 from 'Stream_m_Avg' value at 9/8/12 12:45)
2012-09-13 03:45 | 8875 | 12.08 | 8.98 | 0.34 | 0.416 | 1.1366 | 0.124 | 0.084187 | 9.02 | 43.73 | 8.83 | Used pressure offset of 0.7966 to recalculate 'Stream_m_Avg' -> the offset of .416 was measured from the stream bottom, but deposition appears to have changed the level of the stream bed below the sensor, thus the sensor depth relative to the stream surface is different than measured previously (calculated 0.7966 offset value by subtracting "Lvl_m_Avg' value at 9/8/12 13:00 from 'Stream_m_Avg' value at 9/8/12 12:45)
2012-09-13 04:00 | 8876 | 12.06 | 8.88 | 0.339 | 0.416 | 1.1356 | 0.124 | 0.083943 | 8.92 | 43.86 | 8.84 | Used pressure offset of 0.7966 to recalculate 'Stream_m_Avg' -> the offset of .416 was measured from the stream bottom, but deposition appears to have changed the level of the stream bed below the sensor, thus the sensor depth relative to the stream surface is different than measured previously (calculated 0.7966 offset value by subtracting "Lvl_m_Avg' value at 9/8/12 13:00 from 'Stream_m_Avg' value at 9/8/12 12:45)
2012-09-13 04:15 | 8877 | 12.06 | 8.78 | 0.338 | 0.416 | 1.1346 | 0.124 | 0.083696 | 8.82 | 43.8 | 8.86 | Used pressure offset of 0.7966 to recalculate 'Stream_m_Avg' -> the offset of .416 was measured from the stream bottom, but deposition appears to have changed the level of the stream bed below the sensor, thus the sensor depth relative to the stream surface is different than measured previously (calculated 0.7966 offset value by subtracting "Lvl_m_Avg' value at 9/8/12 13:00 from 'Stream_m_Avg' value at 9/8/12 12:45)
2012-09-13 04:30 | 8878 | 12.05 | 8.68 | 0.337 | 0.416 | 1.1336 | 0.124 | 0.083446 | 8.72 | 43.83 | 8.86 | Used pressure offset of 0.7966 to recalculate 'Stream_m_Avg' -> the offset of .416 was measured from the stream bottom, but deposition appears to have changed the level of the stream bed below the sensor, thus the sensor depth relative to the stream surface is different than measured previously (calculated 0.7966 offset value by subtracting "Lvl_m_Avg' value at 9/8/12 13:00 from 'Stream_m_Avg' value at 9/8/12 12:45)
2012-09-13 04:45 | 8879 | 12.04 | 8.58 | 0.337 | 0.416 | 1.1336 | 0.124 | 0.083207 | 8.62 | 44 | 8.88 | Used pressure offset of 0.7966 to recalculate 'Stream_m_Avg' -> the offset of .416 was measured from the stream bottom, but deposition appears to have changed the level of the stream bed below the sensor, thus the sensor depth relative to the stream surface is different than measured previously (calculated 0.7966 offset value by subtracting "Lvl_m_Avg' value at 9/8/12 13:00 from 'Stream_m_Avg' value at 9/8/12 12:45)
2012-09-13 05:00 | 8880 | 12.12 | 8.49 | 0.34 | 0.416 | 1.1366 | 0.124 | 0.08297 | 8.52 | 44.2 | 8.91 | Used pressure offset of 0.7966 to recalculate 'Stream_m_Avg' -> the offset of .416 was measured from the stream bottom, but deposition appears to have changed the level of the stream bed below the sensor, thus the sensor depth relative to the stream surface is different than measured previously (calculated 0.7966 offset value by subtracting "Lvl_m_Avg' value at 9/8/12 13:00 from 'Stream_m_Avg' value at 9/8/12 12:45)
2012-09-13 05:15 | 8881 | 12.03 | 8.4 | 0.339 | 0.416 | 1.1356 | 0.124 | 0.082746 | 8.42 | 44.2 | 8.93 | Used pressure offset of 0.7966 to recalculate 'Stream_m_Avg' -> the offset of .416 was measured from the stream bottom, but deposition appears to have changed the level of the stream bed below the sensor, thus the sensor depth relative to the stream surface is different than measured previously (calculated 0.7966 offset value by subtracting "Lvl_m_Avg' value at 9/8/12 13:00 from 'Stream_m_Avg' value at 9/8/12 12:45)
2012-09-13 05:30 | 8882 | 12.04 | 8.3 | 0.338 | 0.416 | 1.1346 | 0.124 | 0.082518 | 8.33 | 44.27 | 8.95 | Used pressure offset of 0.7966 to recalculate 'Stream_m_Avg' -> the offset of .416 was measured from the stream bottom, but deposition appears to have changed the level of the stream bed below the sensor, thus the sensor depth relative to the stream surface is different than measured previously (calculated 0.7966 offset value by subtracting "Lvl_m_Avg' value at 9/8/12 13:00 from 'Stream_m_Avg' value at 9/8/12 12:45)
2012-09-13 05:45 | 8883 | 12.03 | 8.21 | 0.338 | 0.416 | 1.1346 | 0.124 | 0.082296 | 8.24 | 44.34 | 8.97 | Used pressure offset of 0.7966 to recalculate 'Stream_m_Avg' -> the offset of .416 was measured from the stream bottom, but deposition appears to have changed the level of the stream bed below the sensor, thus the sensor depth relative to the stream surface is different than measured previously (calculated 0.7966 offset value by subtracting "Lvl_m_Avg' value at 9/8/12 13:00 from 'Stream_m_Avg' value at 9/8/12 12:45)
2012-09-13 06:00 | 8884 | 12.05 | 8.12 | 0.338 | 0.416 | 1.1346 | 0.124 | 0.082071 | 8.14 | 44.34 | 8.97 | Used pressure offset of 0.7966 to recalculate 'Stream_m_Avg' -> the offset of .416 was measured from the stream bottom, but deposition appears to have changed the level of the stream bed below the sensor, thus the sensor depth relative to the stream surface is different than measured previously (calculated 0.7966 offset value by subtracting "Lvl_m_Avg' value at 9/8/12 13:00 from 'Stream_m_Avg' value at 9/8/12 12:45)
2012-09-13 06:15 | 8885 | 12.03 | 8.03 | 0.34 | 0.416 | 1.1366 | 0.124 | 0.081856 | 8.05 | 44.61 | 9 | Used pressure offset of 0.7966 to recalculate 'Stream_m_Avg' -> the offset of .416 was measured from the stream bottom, but deposition appears to have changed the level of the stream bed below the sensor, thus the sensor depth relative to the stream surface is different than measured previously (calculated 0.7966 offset value by subtracting "Lvl_m_Avg' value at 9/8/12 13:00 from 'Stream_m_Avg' value at 9/8/12 12:45)
2012-09-13 06:30 | 8886 | 11.98 | 7.936 | 0.339 | 0.416 | 1.1356 | 0.124 | 0.081633 | 7.97 | 44.68 | 9.02 | Used pressure offset of 0.7966 to recalculate 'Stream_m_Avg' -> the offset of .416 was measured from the stream bottom, but deposition appears to have changed the level of the stream bed below the sensor, thus the sensor depth relative to the stream surface is different than measured previously (calculated 0.7966 offset value by subtracting "Lvl_m_Avg' value at 9/8/12 13:00 from 'Stream_m_Avg' value at 9/8/12 12:45)
2012-09-13 06:45 | 8887 | 11.98 | 7.849 | 0.338 | 0.416 | 1.1346 | 0.124 | 0.081415 | 7.883 | 44.82 | 9.04 | Used pressure offset of 0.7966 to recalculate 'Stream_m_Avg' -> the offset of .416 was measured from the stream bottom, but deposition appears to have changed the level of the stream bed below the sensor, thus the sensor depth relative to the stream surface is different than measured previously (calculated 0.7966 offset value by subtracting "Lvl_m_Avg' value at 9/8/12 13:00 from 'Stream_m_Avg' value at 9/8/12 12:45)
2012-09-13 07:00 | 8888 | 12.05 | 7.768 | 0.336 | 0.416 | 1.1326 | 0.124 | 0.081201 | 7.801 | 45.02 | 9.07 | Used pressure offset of 0.7966 to recalculate 'Stream_m_Avg' -> the offset of .416 was measured from the stream bottom, but deposition appears to have changed the level of the stream bed below the sensor, thus the sensor depth relative to the stream surface is different than measured previously (calculated 0.7966 offset value by subtracting "Lvl_m_Avg' value at 9/8/12 13:00 from 'Stream_m_Avg' value at 9/8/12 12:45)
2012-09-13 07:15 | 8889 | 12.01 | 7.704 | 0.332 | 0.416 | 1.1286 | 0.124 | 0.08102 | 7.73 | 45.19 | 9.11 | Used pressure offset of 0.7966 to recalculate 'Stream_m_Avg' -> the offset of .416 was measured from the stream bottom, but deposition appears to have changed the level of the stream bed below the sensor, thus the sensor depth relative to the stream surface is different than measured previously (calculated 0.7966 offset value by subtracting "Lvl_m_Avg' value at 9/8/12 13:00 from 'Stream_m_Avg' value at 9/8/12 12:45)
2012-09-13 07:30 | 8890 | 12.06 | 7.661 | 0.325 | 0.416 | 1.1216 | 0.124 | 0.080874 | 7.687 | 45.63 | 9.17 | Used pressure offset of 0.7966 to recalculate 'Stream_m_Avg' -> the offset of .416 was measured from the stream bottom, but deposition appears to have changed the level of the stream bed below the sensor, thus the sensor depth relative to the stream surface is different than measured previously (calculated 0.7966 offset value by subtracting "Lvl_m_Avg' value at 9/8/12 13:00 from 'Stream_m_Avg' value at 9/8/12 12:45)
2012-09-13 07:45 | 8891 | 12.14 | 7.618 | 0.314 | 0.416 | 1.1106 | 0.124 | 0.080726 | 7.65 | 45.97 | 9.25 | Used pressure offset of 0.7966 to recalculate 'Stream_m_Avg' -> the offset of .416 was measured from the stream bottom, but deposition appears to have changed the level of the stream bed below the sensor, thus the sensor depth relative to the stream surface is different than measured previously (calculated 0.7966 offset value by subtracting "Lvl_m_Avg' value at 9/8/12 13:00 from 'Stream_m_Avg' value at 9/8/12 12:45)
2012-09-13 08:00 | 8892 | 12.1 | 7.598 | 0.317 | 0.416 | 1.1136 | 0.124 | 0.08062 | 7.625 | 46.23 | 9.32 | Used pressure offset of 0.7966 to recalculate 'Stream_m_Avg' -> the offset of .416 was measured from the stream bottom, but deposition appears to have changed the level of the stream bed below the sensor, thus the sensor depth relative to the stream surface is different than measured previously (calculated 0.7966 offset value by subtracting "Lvl_m_Avg' value at 9/8/12 13:00 from 'Stream_m_Avg' value at 9/8/12 12:45)
2012-09-13 08:15 | 8893 | 12.16 | 7.602 | 0.319 | 0.416 | 1.1156 | 0.123 | 0.080572 | 7.624 | 46.5 | 9.38 | Used pressure offset of 0.7966 to recalculate 'Stream_m_Avg' -> the offset of .416 was measured from the stream bottom, but deposition appears to have changed the level of the stream bed below the sensor, thus the sensor depth relative to the stream surface is different than measured previously (calculated 0.7966 offset value by subtracting "Lvl_m_Avg' value at 9/8/12 13:00 from 'Stream_m_Avg' value at 9/8/12 12:45)
2012-09-13 08:30 | 8894 | 12.32 | 7.628 | 0.31 | 0.416 | 1.1066 | 0.123 | 0.080582 | 7.651 | 46.84 | 9.43 | Used pressure offset of 0.7966 to recalculate 'Stream_m_Avg' -> the offset of .416 was measured from the stream bottom, but deposition appears to have changed the level of the stream bed below the sensor, thus the sensor depth relative to the stream surface is different than measured previously (calculated 0.7966 offset value by subtracting "Lvl_m_Avg' value at 9/8/12 13:00 from 'Stream_m_Avg' value at 9/8/12 12:45)
2012-09-13 08:45 | 8895 | 12.35 | 7.675 | 0.309 | 0.416 | 1.1056 | 0.123 | 0.080642 | 7.694 | 47.1 | 9.49 | Used pressure offset of 0.7966 to recalculate 'Stream_m_Avg' -> the offset of .416 was measured from the stream bottom, but deposition appears to have changed the level of the stream bed below the sensor, thus the sensor depth relative to the stream surface is different than measured previously (calculated 0.7966 offset value by subtracting "Lvl_m_Avg' value at 9/8/12 13:00 from 'Stream_m_Avg' value at 9/8/12 12:45)
2012-09-13 09:00 | 8896 | 12.54 | 7.728 | 0.307 | 0.416 | 1.1036 | 0.123 | 0.080725 | 7.753 | 47.31 | 9.53 | Used pressure offset of 0.7966 to recalculate 'Stream_m_Avg' -> the offset of .416 was measured from the stream bottom, but deposition appears to have changed the level of the stream bed below the sensor, thus the sensor depth relative to the stream surface is different than measured previously (calculated 0.7966 offset value by subtracting "Lvl_m_Avg' value at 9/8/12 13:00 from 'Stream_m_Avg' value at 9/8/12 12:45)
2012-09-13 09:15 | 8897 | 12.79 | 7.8 | 0.307 | 0.416 | 1.1036 | 0.123 | 0.080851 | 7.828 | 47.37 | 9.58 | Used pressure offset of 0.7966 to recalculate 'Stream_m_Avg' -> the offset of .416 was measured from the stream bottom, but deposition appears to have changed the level of the stream bed below the sensor, thus the sensor depth relative to the stream surface is different than measured previously (calculated 0.7966 offset value by subtracting "Lvl_m_Avg' value at 9/8/12 13:00 from 'Stream_m_Avg' value at 9/8/12 12:45)
2012-09-13 09:30 | 8898 | 13 | 7.897 | 0.305 | 0.416 | 1.1016 | 0.123 | 0.081033 | 7.924 | 47.47 | 9.6 | Used pressure offset of 0.7966 to recalculate 'Stream_m_Avg' -> the offset of .416 was measured from the stream bottom, but deposition appears to have changed the level of the stream bed below the sensor, thus the sensor depth relative to the stream surface is different than measured previously (calculated 0.7966 offset value by subtracting "Lvl_m_Avg' value at 9/8/12 13:00 from 'Stream_m_Avg' value at 9/8/12 12:45)
2012-09-13 09:45 | 8899 | 12.86 | 8.02 | 0.298 | 0.416 | 1.0946 | 0.123 | 0.081278 | 8.04 | 47.63 | 9.62 | Used pressure offset of 0.7966 to recalculate 'Stream_m_Avg' -> the offset of .416 was measured from the stream bottom, but deposition appears to have changed the level of the stream bed below the sensor, thus the sensor depth relative to the stream surface is different than measured previously (calculated 0.7966 offset value by subtracting "Lvl_m_Avg' value at 9/8/12 13:00 from 'Stream_m_Avg' value at 9/8/12 12:45)
2012-09-13 10:00 | 8900 | 12.99 | 8.18 | 0.29 | 0.416 | 1.0866 | 0.123 | 0.081608 | 8.2 | 47.73 | 9.65 | Used pressure offset of 0.7966 to recalculate 'Stream_m_Avg' -> the offset of .416 was measured from the stream bottom, but deposition appears to have changed the level of the stream bed below the sensor, thus the sensor depth relative to the stream surface is different than measured previously (calculated 0.7966 offset value by subtracting "Lvl_m_Avg' value at 9/8/12 13:00 from 'Stream_m_Avg' value at 9/8/12 12:45)
2012-09-13 10:15 | 8901 | 13.11 | 8.35 | 0.284 | 0.416 | 1.0806 | 0.123 | 0.08197 | 8.37 | 47.82 | 9.64 | Used pressure offset of 0.7966 to recalculate 'Stream_m_Avg' -> the offset of .416 was measured from the stream bottom, but deposition appears to have changed the level of the stream bed below the sensor, thus the sensor depth relative to the stream surface is different than measured previously (calculated 0.7966 offset value by subtracting "Lvl_m_Avg' value at 9/8/12 13:00 from 'Stream_m_Avg' value at 9/8/12 12:45)
2012-09-13 10:30 | 8902 | 13.05 | 8.54 | 0.283 | 0.416 | 1.0796 | 0.123 | 0.082393 | 8.57 | 47.81 | 9.65 | Used pressure offset of 0.7966 to recalculate 'Stream_m_Avg' -> the offset of .416 was measured from the stream bottom, but deposition appears to have changed the level of the stream bed below the sensor, thus the sensor depth relative to the stream surface is different than measured previously (calculated 0.7966 offset value by subtracting "Lvl_m_Avg' value at 9/8/12 13:00 from 'Stream_m_Avg' value at 9/8/12 12:45)
2012-09-13 10:45 | 8903 | 12.99 | 8.77 | 0.29 | 0.416 | 1.0866 | 0.123 | 0.082886 | 8.78 | 47.67 | 9.64 | Used pressure offset of 0.7966 to recalculate 'Stream_m_Avg' -> the offset of .416 was measured from the stream bottom, but deposition appears to have changed the level of the stream bed below the sensor, thus the sensor depth relative to the stream surface is different than measured previously (calculated 0.7966 offset value by subtracting "Lvl_m_Avg' value at 9/8/12 13:00 from 'Stream_m_Avg' value at 9/8/12 12:45)
2012-09-13 11:00 | 8904 | 12.97 | 9.02 | 0.296 | 0.416 | 1.0926 | 0.123 | 0.083453 | 9.05 | 47.5 | 9.61 | Used pressure offset of 0.7966 to recalculate 'Stream_m_Avg' -> the offset of .416 was measured from the stream bottom, but deposition appears to have changed the level of the stream bed below the sensor, thus the sensor depth relative to the stream surface is different than measured previously (calculated 0.7966 offset value by subtracting "Lvl_m_Avg' value at 9/8/12 13:00 from 'Stream_m_Avg' value at 9/8/12 12:45)
2012-09-13 11:15 | 8905 | 12.96 | 9.3 | 0.295 | 0.416 | 1.0916 | 0.122 | 0.08408 | 9.32 | 47.35 | 9.58 | Used pressure offset of 0.7966 to recalculate 'Stream_m_Avg' -> the offset of .416 was measured from the stream bottom, but deposition appears to have changed the level of the stream bed below the sensor, thus the sensor depth relative to the stream surface is different than measured previously (calculated 0.7966 offset value by subtracting "Lvl_m_Avg' value at 9/8/12 13:00 from 'Stream_m_Avg' value at 9/8/12 12:45)
2012-09-13 11:30 | 8906 | 13.01 | 9.6 | 0.297 | 0.416 | 1.0936 | 0.122 | 0.084757 | 9.61 | 47.18 | 9.55 | Used pressure offset of 0.7966 to recalculate 'Stream_m_Avg' -> the offset of .416 was measured from the stream bottom, but deposition appears to have changed the level of the stream bed below the sensor, thus the sensor depth relative to the stream surface is different than measured previously (calculated 0.7966 offset value by subtracting "Lvl_m_Avg' value at 9/8/12 13:00 from 'Stream_m_Avg' value at 9/8/12 12:45)
2012-09-13 11:45 | 8907 | 12.94 | 9.92 | 0.293 | 0.416 | 1.0896 | 0.122 | 0.085495 | 9.94 | 46.91 | 9.51 | Used pressure offset of 0.7966 to recalculate 'Stream_m_Avg' -> the offset of .416 was measured from the stream bottom, but deposition appears to have changed the level of the stream bed below the sensor, thus the sensor depth relative to the stream surface is different than measured previously (calculated 0.7966 offset value by subtracting "Lvl_m_Avg' value at 9/8/12 13:00 from 'Stream_m_Avg' value at 9/8/12 12:45)
2012-09-13 12:00 | 8908 | 12.91 | 10.25 | 0.295 | 0.416 | 1.0916 | 0.122 | 0.086262 | 10.27 | 46.77 | 9.48 | Used pressure offset of 0.7966 to recalculate 'Stream_m_Avg' -> the offset of .416 was measured from the stream bottom, but deposition appears to have changed the level of the stream bed below the sensor, thus the sensor depth relative to the stream surface is different than measured previously (calculated 0.7966 offset value by subtracting "Lvl_m_Avg' value at 9/8/12 13:00 from 'Stream_m_Avg' value at 9/8/12 12:45)
2012-09-13 12:15 | 8909 | 12.92 | 10.58 | 0.297 | 0.416 | 1.0936 | 0.122 | 0.087018 | 10.6 | 46.57 | 9.43 | Used pressure offset of 0.7966 to recalculate 'Stream_m_Avg' -> the offset of .416 was measured from the stream bottom, but deposition appears to have changed the level of the stream bed below the sensor, thus the sensor depth relative to the stream surface is different than measured previously (calculated 0.7966 offset value by subtracting "Lvl_m_Avg' value at 9/8/12 13:00 from 'Stream_m_Avg' value at 9/8/12 12:45)
2012-09-13 12:30 | 8910 | 12.94 | 10.9 | 0.302 | 0.416 | 1.0986 | 0.122 | 0.087768 | 10.92 | 46.16 | 9.38 | Used pressure offset of 0.7966 to recalculate 'Stream_m_Avg' -> the offset of .416 was measured from the stream bottom, but deposition appears to have changed the level of the stream bed below the sensor, thus the sensor depth relative to the stream surface is different than measured previously (calculated 0.7966 offset value by subtracting "Lvl_m_Avg' value at 9/8/12 13:00 from 'Stream_m_Avg' value at 9/8/12 12:45)
2012-09-13 12:45 | 8911 | 12.9 | 11.21 | 0.305 | 0.416 | 1.1016 | 0.122 | 0.088509 | 11.24 | 46.02 | 9.33 | Used pressure offset of 0.7966 to recalculate 'Stream_m_Avg' -> the offset of .416 was measured from the stream bottom, but deposition appears to have changed the level of the stream bed below the sensor, thus the sensor depth relative to the stream surface is different than measured previously (calculated 0.7966 offset value by subtracting "Lvl_m_Avg' value at 9/8/12 13:00 from 'Stream_m_Avg' value at 9/8/12 12:45)
2012-09-13 13:00 | 8912 | 12.88 | 11.52 | 0.305 | 0.416 | 1.1016 | 0.122 | 0.089244 | 11.55 | 45.75 | 9.28 | Used pressure offset of 0.7966 to recalculate 'Stream_m_Avg' -> the offset of .416 was measured from the stream bottom, but deposition appears to have changed the level of the stream bed below the sensor, thus the sensor depth relative to the stream surface is different than measured previously (calculated 0.7966 offset value by subtracting "Lvl_m_Avg' value at 9/8/12 13:00 from 'Stream_m_Avg' value at 9/8/12 12:45)
2012-09-13 13:15 | 8913 | 12.89 | 11.81 | 0.305 | 0.416 | 1.1016 | 0.122 | 0.089939 | 11.85 | 45.61 | 9.25 | Used pressure offset of 0.7966 to recalculate 'Stream_m_Avg' -> the offset of .416 was measured from the stream bottom, but deposition appears to have changed the level of the stream bed below the sensor, thus the sensor depth relative to the stream surface is different than measured previously (calculated 0.7966 offset value by subtracting "Lvl_m_Avg' value at 9/8/12 13:00 from 'Stream_m_Avg' value at 9/8/12 12:45)
2012-09-13 13:30 | 8914 | 12.86 | 12.07 | 0.303 | 0.416 | 1.0996 | 0.122 | 0.090572 | 12.12 | 45.47 | 9.2 | Used pressure offset of 0.7966 to recalculate 'Stream_m_Avg' -> the offset of .416 was measured from the stream bottom, but deposition appears to have changed the level of the stream bed below the sensor, thus the sensor depth relative to the stream surface is different than measured previously (calculated 0.7966 offset value by subtracting "Lvl_m_Avg' value at 9/8/12 13:00 from 'Stream_m_Avg' value at 9/8/12 12:45)
2012-09-13 13:45 | 8915 | 12.91 | 12.32 | 0.301 | 0.416 | 1.0976 | 0.122 | 0.091164 | 12.36 | 45.13 | 9.15 | Used pressure offset of 0.7966 to recalculate 'Stream_m_Avg' -> the offset of .416 was measured from the stream bottom, but deposition appears to have changed the level of the stream bed below the sensor, thus the sensor depth relative to the stream surface is different than measured previously (calculated 0.7966 offset value by subtracting "Lvl_m_Avg' value at 9/8/12 13:00 from 'Stream_m_Avg' value at 9/8/12 12:45)
2012-09-13 14:00 | 8916 | 12.87 | 12.55 | 0.302 | 0.416 | 1.0986 | 0.122 | 0.091698 | 12.59 | 45.06 | 9.11 | Used pressure offset of 0.7966 to recalculate 'Stream_m_Avg' -> the offset of .416 was measured from the stream bottom, but deposition appears to have changed the level of the stream bed below the sensor, thus the sensor depth relative to the stream surface is different than measured previously (calculated 0.7966 offset value by subtracting "Lvl_m_Avg' value at 9/8/12 13:00 from 'Stream_m_Avg' value at 9/8/12 12:45)
2012-09-13 14:15 | 8917 | 12.84 | 12.74 | 0.305 | 0.416 | 1.1016 | 0.122 | 0.09217 | 12.79 | 44.79 | 9.09 | Used pressure offset of 0.7966 to recalculate 'Stream_m_Avg' -> the offset of .416 was measured from the stream bottom, but deposition appears to have changed the level of the stream bed below the sensor, thus the sensor depth relative to the stream surface is different than measured previously (calculated 0.7966 offset value by subtracting "Lvl_m_Avg' value at 9/8/12 13:00 from 'Stream_m_Avg' value at 9/8/12 12:45)
2012-09-13 14:30 | 8918 | 12.85 | 12.92 | 0.304 | 0.416 | 1.1006 | 0.122 | 0.092589 | 12.97 | 44.58 | 9.04 | Used pressure offset of 0.7966 to recalculate 'Stream_m_Avg' -> the offset of .416 was measured from the stream bottom, but deposition appears to have changed the level of the stream bed below the sensor, thus the sensor depth relative to the stream surface is different than measured previously (calculated 0.7966 offset value by subtracting "Lvl_m_Avg' value at 9/8/12 13:00 from 'Stream_m_Avg' value at 9/8/12 12:45)
2012-09-13 14:45 | 8919 | 12.85 | 13.07 | 0.305 | 0.416 | 1.1016 | 0.122 | 0.092969 | 13.12 | 44.51 | 9.01 | Used pressure offset of 0.7966 to recalculate 'Stream_m_Avg' -> the offset of .416 was measured from the stream bottom, but deposition appears to have changed the level of the stream bed below the sensor, thus the sensor depth relative to the stream surface is different than measured previously (calculated 0.7966 offset value by subtracting "Lvl_m_Avg' value at 9/8/12 13:00 from 'Stream_m_Avg' value at 9/8/12 12:45)
2012-09-13 15:00 | 8920 | 12.8 | 13.2 | 0.304 | 0.416 | 1.1006 | 0.122 | 0.093298 | 13.26 | 44.31 | 8.96 | Used pressure offset of 0.7966 to recalculate 'Stream_m_Avg' -> the offset of .416 was measured from the stream bottom, but deposition appears to have changed the level of the stream bed below the sensor, thus the sensor depth relative to the stream surface is different than measured previously (calculated 0.7966 offset value by subtracting "Lvl_m_Avg' value at 9/8/12 13:00 from 'Stream_m_Avg' value at 9/8/12 12:45)
2012-09-13 15:15 | 8921 | 12.79 | 13.3 | 0.304 | 0.416 | 1.1006 | 0.122 | 0.093572 | 13.37 | 44.16 | 8.93 | Used pressure offset of 0.7966 to recalculate 'Stream_m_Avg' -> the offset of .416 was measured from the stream bottom, but deposition appears to have changed the level of the stream bed below the sensor, thus the sensor depth relative to the stream surface is different than measured previously (calculated 0.7966 offset value by subtracting "Lvl_m_Avg' value at 9/8/12 13:00 from 'Stream_m_Avg' value at 9/8/12 12:45)
2012-09-13 15:30 | 8922 | 12.78 | 13.39 | 0.302 | 0.416 | 1.0986 | 0.122 | 0.093809 | 13.46 | 43.89 | 8.91 | Used pressure offset of 0.7966 to recalculate 'Stream_m_Avg' -> the offset of .416 was measured from the stream bottom, but deposition appears to have changed the level of the stream bed below the sensor, thus the sensor depth relative to the stream surface is different than measured previously (calculated 0.7966 offset value by subtracting "Lvl_m_Avg' value at 9/8/12 13:00 from 'Stream_m_Avg' value at 9/8/12 12:45)
2012-09-13 15:45 | 8923 | 12.77 | 13.46 | 0.305 | 0.416 | 1.1016 | 0.122 | 0.094001 | 13.54 | 43.76 | 8.87 | Used pressure offset of 0.7966 to recalculate 'Stream_m_Avg' -> the offset of .416 was measured from the stream bottom, but deposition appears to have changed the level of the stream bed below the sensor, thus the sensor depth relative to the stream surface is different than measured previously (calculated 0.7966 offset value by subtracting "Lvl_m_Avg' value at 9/8/12 13:00 from 'Stream_m_Avg' value at 9/8/12 12:45)
2012-09-13 16:00 | 8924 | 12.76 | 13.52 | 0.308 | 0.416 | 1.1046 | 0.122 | 0.09415 | 13.59 | 43.56 | 8.84 | Used pressure offset of 0.7966 to recalculate 'Stream_m_Avg' -> the offset of .416 was measured from the stream bottom, but deposition appears to have changed the level of the stream bed below the sensor, thus the sensor depth relative to the stream surface is different than measured previously (calculated 0.7966 offset value by subtracting "Lvl_m_Avg' value at 9/8/12 13:00 from 'Stream_m_Avg' value at 9/8/12 12:45)
2012-09-13 16:15 | 8925 | 12.81 | 13.55 | 0.308 | 0.416 | 1.1046 | 0.122 | 0.094255 | 13.63 | 43.35 | 8.8 | Used pressure offset of 0.7966 to recalculate 'Stream_m_Avg' -> the offset of .416 was measured from the stream bottom, but deposition appears to have changed the level of the stream bed below the sensor, thus the sensor depth relative to the stream surface is different than measured previously (calculated 0.7966 offset value by subtracting "Lvl_m_Avg' value at 9/8/12 13:00 from 'Stream_m_Avg' value at 9/8/12 12:45)
2012-09-13 16:30 | 8926 | 12.75 | 13.54 | 0.309 | 0.416 | 1.1056 | 0.122 | 0.094259 | 13.63 | 43.21 | 8.76 | Used pressure offset of 0.7966 to recalculate 'Stream_m_Avg' -> the offset of .416 was measured from the stream bottom, but deposition appears to have changed the level of the stream bed below the sensor, thus the sensor depth relative to the stream surface is different than measured previously (calculated 0.7966 offset value by subtracting "Lvl_m_Avg' value at 9/8/12 13:00 from 'Stream_m_Avg' value at 9/8/12 12:45)
2012-09-13 16:45 | 8927 | 12.74 | 13.47 | 0.316 | 0.416 | 1.1126 | 0.122 | 0.094134 | 13.56 | 43 | 8.73 | Used pressure offset of 0.7966 to recalculate 'Stream_m_Avg' -> the offset of .416 was measured from the stream bottom, but deposition appears to have changed the level of the stream bed below the sensor, thus the sensor depth relative to the stream surface is different than measured previously (calculated 0.7966 offset value by subtracting "Lvl_m_Avg' value at 9/8/12 13:00 from 'Stream_m_Avg' value at 9/8/12 12:45)
2012-09-13 17:00 | 8928 | 12.74 | 13.35 | 0.322 | 0.416 | 1.1186 | 0.122 | 0.09393 | 13.45 | 42.93 | 8.68 | Used pressure offset of 0.7966 to recalculate 'Stream_m_Avg' -> the offset of .416 was measured from the stream bottom, but deposition appears to have changed the level of the stream bed below the sensor, thus the sensor depth relative to the stream surface is different than measured previously (calculated 0.7966 offset value by subtracting "Lvl_m_Avg' value at 9/8/12 13:00 from 'Stream_m_Avg' value at 9/8/12 12:45)
2012-09-13 17:15 | 8929 | 12.75 | 13.25 | 0.332 | 0.416 | 1.1286 | 0.122 | 0.093727 | 13.34 | 42.73 | 8.65 | Used pressure offset of 0.7966 to recalculate 'Stream_m_Avg' -> the offset of .416 was measured from the stream bottom, but deposition appears to have changed the level of the stream bed below the sensor, thus the sensor depth relative to the stream surface is different than measured previously (calculated 0.7966 offset value by subtracting "Lvl_m_Avg' value at 9/8/12 13:00 from 'Stream_m_Avg' value at 9/8/12 12:45)
2012-09-13 17:30 | 8930 | 12.77 | 13.16 | 0.345 | 0.416 | 1.1416 | 0.122 | 0.093565 | 13.25 | 42.53 | 8.62 | Used pressure offset of 0.7966 to recalculate 'Stream_m_Avg' -> the offset of .416 was measured from the stream bottom, but deposition appears to have changed the level of the stream bed below the sensor, thus the sensor depth relative to the stream surface is different than measured previously (calculated 0.7966 offset value by subtracting "Lvl_m_Avg' value at 9/8/12 13:00 from 'Stream_m_Avg' value at 9/8/12 12:45)
2012-09-13 17:45 | 8931 | 12.75 | 13.05 | 0.361 | 0.416 | 1.1576 | 0.122 | 0.09336 | 13.14 | 42.47 | 8.6 | Used pressure offset of 0.7966 to recalculate 'Stream_m_Avg' -> the offset of .416 was measured from the stream bottom, but deposition appears to have changed the level of the stream bed below the sensor, thus the sensor depth relative to the stream surface is different than measured previously (calculated 0.7966 offset value by subtracting "Lvl_m_Avg' value at 9/8/12 13:00 from 'Stream_m_Avg' value at 9/8/12 12:45)
2012-09-13 18:00 | 8932 | 12.76 | 12.91 | 0.38 | 0.416 | 1.1766 | 0.123 | 0.093106 | 12.99 | 42.34 | 8.57 | Used pressure offset of 0.7966 to recalculate 'Stream_m_Avg' -> the offset of .416 was measured from the stream bottom, but deposition appears to have changed the level of the stream bed below the sensor, thus the sensor depth relative to the stream surface is different than measured previously (calculated 0.7966 offset value by subtracting "Lvl_m_Avg' value at 9/8/12 13:00 from 'Stream_m_Avg' value at 9/8/12 12:45)
2012-09-13 18:15 | 8933 | 12.51 | 12.74 | 0.415 | 0.416 | 1.2116 | 0.123 | 0.092806 | 12.82 | 42.17 | 8.54 | Used pressure offset of 0.7966 to recalculate 'Stream_m_Avg' -> the offset of .416 was measured from the stream bottom, but deposition appears to have changed the level of the stream bed below the sensor, thus the sensor depth relative to the stream surface is different than measured previously (calculated 0.7966 offset value by subtracting "Lvl_m_Avg' value at 9/8/12 13:00 from 'Stream_m_Avg' value at 9/8/12 12:45)
2012-09-13 18:30 | 8934 | 12.46 | 12.56 | 0.427 | 0.416 | 1.2236 | 0.123 | 0.092504 | 12.64 | 42.01 | 8.51 | Used pressure offset of 0.7966 to recalculate 'Stream_m_Avg' -> the offset of .416 was measured from the stream bottom, but deposition appears to have changed the level of the stream bed below the sensor, thus the sensor depth relative to the stream surface is different than measured previously (calculated 0.7966 offset value by subtracting "Lvl_m_Avg' value at 9/8/12 13:00 from 'Stream_m_Avg' value at 9/8/12 12:45)
2012-09-13 18:45 | 8935 | 12.42 | 12.42 | 0.425 | 0.416 | 1.2216 | 0.123 | 0.092246 | 12.49 | 41.81 | 8.48 | Used pressure offset of 0.7966 to recalculate 'Stream_m_Avg' -> the offset of .416 was measured from the stream bottom, but deposition appears to have changed the level of the stream bed below the sensor, thus the sensor depth relative to the stream surface is different than measured previously (calculated 0.7966 offset value by subtracting "Lvl_m_Avg' value at 9/8/12 13:00 from 'Stream_m_Avg' value at 9/8/12 12:45)
2012-09-13 19:00 | 8936 | 12.43 | 12.3 | 0.414 | 0.416 | 1.2106 | 0.123 | 0.09205 | 12.36 | 41.62 | 8.45 | Used pressure offset of 0.7966 to recalculate 'Stream_m_Avg' -> the offset of .416 was measured from the stream bottom, but deposition appears to have changed the level of the stream bed below the sensor, thus the sensor depth relative to the stream surface is different than measured previously (calculated 0.7966 offset value by subtracting "Lvl_m_Avg' value at 9/8/12 13:00 from 'Stream_m_Avg' value at 9/8/12 12:45)
2012-09-13 19:15 | 8937 | 12.36 | 12.2 | 0.405 | 0.416 | 1.2016 | 0.123 | 0.091909 | 12.26 | 41.56 | 8.41 | Used pressure offset of 0.7966 to recalculate 'Stream_m_Avg' -> the offset of .416 was measured from the stream bottom, but deposition appears to have changed the level of the stream bed below the sensor, thus the sensor depth relative to the stream surface is different than measured previously (calculated 0.7966 offset value by subtracting "Lvl_m_Avg' value at 9/8/12 13:00 from 'Stream_m_Avg' value at 9/8/12 12:45)
2012-09-13 19:30 | 8938 | 12.36 | 12.13 | 0.394 | 0.416 | 1.1906 | 0.123 | 0.091796 | 12.19 | 41.3 | 8.37 | Used pressure offset of 0.7966 to recalculate 'Stream_m_Avg' -> the offset of .416 was measured from the stream bottom, but deposition appears to have changed the level of the stream bed below the sensor, thus the sensor depth relative to the stream surface is different than measured previously (calculated 0.7966 offset value by subtracting "Lvl_m_Avg' value at 9/8/12 13:00 from 'Stream_m_Avg' value at 9/8/12 12:45)
2012-09-13 19:45 | 8939 | 12.5 | 12.05 | 0.387 | 0.416 | 1.1836 | 0.124 | 0.0917 | 12.11 | 41.17 | 8.33 | Used pressure offset of 0.7966 to recalculate 'Stream_m_Avg' -> the offset of .416 was measured from the stream bottom, but deposition appears to have changed the level of the stream bed below the sensor, thus the sensor depth relative to the stream surface is different than measured previously (calculated 0.7966 offset value by subtracting "Lvl_m_Avg' value at 9/8/12 13:00 from 'Stream_m_Avg' value at 9/8/12 12:45)
2012-09-13 20:00 | 8940 | 12.33 | 11.99 | 0.379 | 0.416 | 1.1756 | 0.124 | 0.091609 | 12.05 | 41.04 | 8.32 | Used pressure offset of 0.7966 to recalculate 'Stream_m_Avg' -> the offset of .416 was measured from the stream bottom, but deposition appears to have changed the level of the stream bed below the sensor, thus the sensor depth relative to the stream surface is different than measured previously (calculated 0.7966 offset value by subtracting "Lvl_m_Avg' value at 9/8/12 13:00 from 'Stream_m_Avg' value at 9/8/12 12:45)
2012-09-13 20:15 | 8941 | 12.32 | 11.92 | 0.374 | 0.416 | 1.1706 | 0.124 | 0.0915 | 11.97 | 41.04 | 8.3 | Used pressure offset of 0.7966 to recalculate 'Stream_m_Avg' -> the offset of .416 was measured from the stream bottom, but deposition appears to have changed the level of the stream bed below the sensor, thus the sensor depth relative to the stream surface is different than measured previously (calculated 0.7966 offset value by subtracting "Lvl_m_Avg' value at 9/8/12 13:00 from 'Stream_m_Avg' value at 9/8/12 12:45)
2012-09-13 20:30 | 8942 | 12.29 | 11.85 | 0.37 | 0.416 | 1.1666 | 0.124 | 0.091384 | 11.91 | 40.98 | 8.29 | Used pressure offset of 0.7966 to recalculate 'Stream_m_Avg' -> the offset of .416 was measured from the stream bottom, but deposition appears to have changed the level of the stream bed below the sensor, thus the sensor depth relative to the stream surface is different than measured previously (calculated 0.7966 offset value by subtracting "Lvl_m_Avg' value at 9/8/12 13:00 from 'Stream_m_Avg' value at 9/8/12 12:45)
2012-09-13 20:45 | 8943 | 12.31 | 11.77 | 0.367 | 0.416 | 1.1636 | 0.124 | 0.091227 | 11.84 | 40.81 | 8.28 | Used pressure offset of 0.7966 to recalculate 'Stream_m_Avg' -> the offset of .416 was measured from the stream bottom, but deposition appears to have changed the level of the stream bed below the sensor, thus the sensor depth relative to the stream surface is different than measured previously (calculated 0.7966 offset value by subtracting "Lvl_m_Avg' value at 9/8/12 13:00 from 'Stream_m_Avg' value at 9/8/12 12:45)
2012-09-13 21:00 | 8944 | 12.29 | 11.69 | 0.362 | 0.416 | 1.1586 | 0.124 | 0.091035 | 11.75 | 40.98 | 8.28 | Used pressure offset of 0.7966 to recalculate 'Stream_m_Avg' -> the offset of .416 was measured from the stream bottom, but deposition appears to have changed the level of the stream bed below the sensor, thus the sensor depth relative to the stream surface is different than measured previously (calculated 0.7966 offset value by subtracting "Lvl_m_Avg' value at 9/8/12 13:00 from 'Stream_m_Avg' value at 9/8/12 12:45)
2012-09-13 21:15 | 8945 | 12.28 | 11.6 | 0.358 | 0.416 | 1.1546 | 0.124 | 0.09083 | 11.66 | 41.12 | 8.29 | Used pressure offset of 0.7966 to recalculate 'Stream_m_Avg' -> the offset of .416 was measured from the stream bottom, but deposition appears to have changed the level of the stream bed below the sensor, thus the sensor depth relative to the stream surface is different than measured previously (calculated 0.7966 offset value by subtracting "Lvl_m_Avg' value at 9/8/12 13:00 from 'Stream_m_Avg' value at 9/8/12 12:45)
2012-09-13 21:30 | 8946 | 12.26 | 11.52 | 0.354 | 0.416 | 1.1506 | 0.124 | 0.090617 | 11.57 | 41.06 | 8.3 | Used pressure offset of 0.7966 to recalculate 'Stream_m_Avg' -> the offset of .416 was measured from the stream bottom, but deposition appears to have changed the level of the stream bed below the sensor, thus the sensor depth relative to the stream surface is different than measured previously (calculated 0.7966 offset value by subtracting "Lvl_m_Avg' value at 9/8/12 13:00 from 'Stream_m_Avg' value at 9/8/12 12:45)
2012-09-13 21:45 | 8947 | 12.27 | 11.43 | 0.353 | 0.416 | 1.1496 | 0.124 | 0.090423 | 11.48 | 41.09 | 8.31 | Used pressure offset of 0.7966 to recalculate 'Stream_m_Avg' -> the offset of .416 was measured from the stream bottom, but deposition appears to have changed the level of the stream bed below the sensor, thus the sensor depth relative to the stream surface is different than measured previously (calculated 0.7966 offset value by subtracting "Lvl_m_Avg' value at 9/8/12 13:00 from 'Stream_m_Avg' value at 9/8/12 12:45)
2012-09-13 22:00 | 8948 | 12.24 | 11.35 | 0.351 | 0.416 | 1.1476 | 0.124 | 0.09023 | 11.4 | 41.13 | 8.32 | Used pressure offset of 0.7966 to recalculate 'Stream_m_Avg' -> the offset of .416 was measured from the stream bottom, but deposition appears to have changed the level of the stream bed below the sensor, thus the sensor depth relative to the stream surface is different than measured previously (calculated 0.7966 offset value by subtracting "Lvl_m_Avg' value at 9/8/12 13:00 from 'Stream_m_Avg' value at 9/8/12 12:45)
2012-09-13 22:15 | 8949 | 12.25 | 11.27 | 0.351 | 0.416 | 1.1476 | 0.124 | 0.09002 | 11.32 | 41.26 | 8.33 | Used pressure offset of 0.7966 to recalculate 'Stream_m_Avg' -> the offset of .416 was measured from the stream bottom, but deposition appears to have changed the level of the stream bed below the sensor, thus the sensor depth relative to the stream surface is different than measured previously (calculated 0.7966 offset value by subtracting "Lvl_m_Avg' value at 9/8/12 13:00 from 'Stream_m_Avg' value at 9/8/12 12:45)
2012-09-13 22:30 | 8950 | 12.39 | 11.18 | 0.349 | 0.416 | 1.1456 | 0.124 | 0.089793 | 11.23 | 41.33 | 8.35 | Used pressure offset of 0.7966 to recalculate 'Stream_m_Avg' -> the offset of .416 was measured from the stream bottom, but deposition appears to have changed the level of the stream bed below the sensor, thus the sensor depth relative to the stream surface is different than measured previously (calculated 0.7966 offset value by subtracting "Lvl_m_Avg' value at 9/8/12 13:00 from 'Stream_m_Avg' value at 9/8/12 12:45)
2012-09-13 22:45 | 8951 | 12.23 | 11.09 | 0.349 | 0.416 | 1.1456 | 0.124 | 0.089572 | 11.14 | 41.34 | 8.36 | Used pressure offset of 0.7966 to recalculate 'Stream_m_Avg' -> the offset of .416 was measured from the stream bottom, but deposition appears to have changed the level of the stream bed below the sensor, thus the sensor depth relative to the stream surface is different than measured previously (calculated 0.7966 offset value by subtracting "Lvl_m_Avg' value at 9/8/12 13:00 from 'Stream_m_Avg' value at 9/8/12 12:45)
2012-09-13 23:00 | 8952 | 12.22 | 11 | 0.347 | 0.416 | 1.1436 | 0.124 | 0.089362 | 11.05 | 41.44 | 8.37 | Used pressure offset of 0.7966 to recalculate 'Stream_m_Avg' -> the offset of .416 was measured from the stream bottom, but deposition appears to have changed the level of the stream bed below the sensor, thus the sensor depth relative to the stream surface is different than measured previously (calculated 0.7966 offset value by subtracting "Lvl_m_Avg' value at 9/8/12 13:00 from 'Stream_m_Avg' value at 9/8/12 12:45)
2012-09-13 23:15 | 8953 | 12.19 | 10.91 | 0.343 | 0.416 | 1.1396 | 0.124 | 0.089128 | 10.96 | 41.47 | 8.38 | Used pressure offset of 0.7966 to recalculate 'Stream_m_Avg' -> the offset of .416 was measured from the stream bottom, but deposition appears to have changed the level of the stream bed below the sensor, thus the sensor depth relative to the stream surface is different than measured previously (calculated 0.7966 offset value by subtracting "Lvl_m_Avg' value at 9/8/12 13:00 from 'Stream_m_Avg' value at 9/8/12 12:45)
2012-09-13 23:30 | 8954 | 12.35 | 10.82 | 0.34 | 0.416 | 1.1366 | 0.124 | 0.088894 | 10.87 | 41.71 | 8.41 | Used pressure offset of 0.7966 to recalculate 'Stream_m_Avg' -> the offset of .416 was measured from the stream bottom, but deposition appears to have changed the level of the stream bed below the sensor, thus the sensor depth relative to the stream surface is different than measured previously (calculated 0.7966 offset value by subtracting "Lvl_m_Avg' value at 9/8/12 13:00 from 'Stream_m_Avg' value at 9/8/12 12:45)
2012-09-13 23:45 | 8955 | 12.19 | 10.72 | 0.34 | 0.416 | 1.1366 | 0.124 | 0.088663 | 10.77 | 41.74 | 8.42 | Used pressure offset of 0.7966 to recalculate 'Stream_m_Avg' -> the offset of .416 was measured from the stream bottom, but deposition appears to have changed the level of the stream bed below the sensor, thus the sensor depth relative to the stream surface is different than measured previously (calculated 0.7966 offset value by subtracting "Lvl_m_Avg' value at 9/8/12 13:00 from 'Stream_m_Avg' value at 9/8/12 12:45)
2012-09-14 | 8956 | 12.21 | 10.62 | 0.342 | 0.416 | 1.1386 | 0.124 | 0.088408 | 10.67 | 41.78 | 8.44 | Used pressure offset of 0.7966 to recalculate 'Stream_m_Avg' -> the offset of .416 was measured from the stream bottom, but deposition appears to have changed the level of the stream bed below the sensor, thus the sensor depth relative to the stream surface is different than measured previously (calculated 0.7966 offset value by subtracting "Lvl_m_Avg' value at 9/8/12 13:00 from 'Stream_m_Avg' value at 9/8/12 12:45)
2012-09-14 00:15 | 8957 | 12.23 | 10.52 | 0.342 | 0.416 | 1.1386 | 0.124 | 0.088187 | 10.57 | 41.89 | 8.46 | Used pressure offset of 0.7966 to recalculate 'Stream_m_Avg' -> the offset of .416 was measured from the stream bottom, but deposition appears to have changed the level of the stream bed below the sensor, thus the sensor depth relative to the stream surface is different than measured previously (calculated 0.7966 offset value by subtracting "Lvl_m_Avg' value at 9/8/12 13:00 from 'Stream_m_Avg' value at 9/8/12 12:45)
2012-09-14 00:30 | 8958 | 12.33 | 10.42 | 0.339 | 0.416 | 1.1356 | 0.124 | 0.087882 | 10.47 | 41.89 | 8.47 | Used pressure offset of 0.7966 to recalculate 'Stream_m_Avg' -> the offset of .416 was measured from the stream bottom, but deposition appears to have changed the level of the stream bed below the sensor, thus the sensor depth relative to the stream surface is different than measured previously (calculated 0.7966 offset value by subtracting "Lvl_m_Avg' value at 9/8/12 13:00 from 'Stream_m_Avg' value at 9/8/12 12:45)
2012-09-14 00:45 | 8959 | 12.16 | 10.32 | 0.34 | 0.416 | 1.1366 | 0.124 | 0.08761 | 10.36 | 42.09 | 8.5 | Used pressure offset of 0.7966 to recalculate 'Stream_m_Avg' -> the offset of .416 was measured from the stream bottom, but deposition appears to have changed the level of the stream bed below the sensor, thus the sensor depth relative to the stream surface is different than measured previously (calculated 0.7966 offset value by subtracting "Lvl_m_Avg' value at 9/8/12 13:00 from 'Stream_m_Avg' value at 9/8/12 12:45)
2012-09-14 01:00 | 8960 | 12.15 | 10.22 | 0.34 | 0.416 | 1.1366 | 0.124 | 0.087338 | 10.26 | 42.2 | 8.51 | Used pressure offset of 0.7966 to recalculate 'Stream_m_Avg' -> the offset of .416 was measured from the stream bottom, but deposition appears to have changed the level of the stream bed below the sensor, thus the sensor depth relative to the stream surface is different than measured previously (calculated 0.7966 offset value by subtracting "Lvl_m_Avg' value at 9/8/12 13:00 from 'Stream_m_Avg' value at 9/8/12 12:45)
2012-09-14 01:15 | 8961 | 12.14 | 10.12 | 0.339 | 0.416 | 1.1356 | 0.124 | 0.087072 | 10.16 | 42.26 | 8.53 | Used pressure offset of 0.7966 to recalculate 'Stream_m_Avg' -> the offset of .416 was measured from the stream bottom, but deposition appears to have changed the level of the stream bed below the sensor, thus the sensor depth relative to the stream surface is different than measured previously (calculated 0.7966 offset value by subtracting "Lvl_m_Avg' value at 9/8/12 13:00 from 'Stream_m_Avg' value at 9/8/12 12:45)
2012-09-14 01:30 | 8962 | 12.23 | 10.01 | 0.342 | 0.416 | 1.1386 | 0.124 | 0.08681 | 10.06 | 42.23 | 8.55 | Used pressure offset of 0.7966 to recalculate 'Stream_m_Avg' -> the offset of .416 was measured from the stream bottom, but deposition appears to have changed the level of the stream bed below the sensor, thus the sensor depth relative to the stream surface is different than measured previously (calculated 0.7966 offset value by subtracting "Lvl_m_Avg' value at 9/8/12 13:00 from 'Stream_m_Avg' value at 9/8/12 12:45)
2012-09-14 01:45 | 8963 | 12.13 | 9.91 | 0.343 | 0.416 | 1.1396 | 0.124 | 0.086545 | 9.96 | 42.43 | 8.57 | Used pressure offset of 0.7966 to recalculate 'Stream_m_Avg' -> the offset of .416 was measured from the stream bottom, but deposition appears to have changed the level of the stream bed below the sensor, thus the sensor depth relative to the stream surface is different than measured previously (calculated 0.7966 offset value by subtracting "Lvl_m_Avg' value at 9/8/12 13:00 from 'Stream_m_Avg' value at 9/8/12 12:45)
2012-09-14 02:00 | 8964 | 12.14 | 9.81 | 0.342 | 0.416 | 1.1386 | 0.124 | 0.086296 | 9.86 | 42.57 | 8.59 | Used pressure offset of 0.7966 to recalculate 'Stream_m_Avg' -> the offset of .416 was measured from the stream bottom, but deposition appears to have changed the level of the stream bed below the sensor, thus the sensor depth relative to the stream surface is different than measured previously (calculated 0.7966 offset value by subtracting "Lvl_m_Avg' value at 9/8/12 13:00 from 'Stream_m_Avg' value at 9/8/12 12:45)
2012-09-14 02:15 | 8965 | 12.11 | 9.71 | 0.34 | 0.416 | 1.1366 | 0.124 | 0.086027 | 9.76 | 42.57 | 8.61 | Used pressure offset of 0.7966 to recalculate 'Stream_m_Avg' -> the offset of .416 was measured from the stream bottom, but deposition appears to have changed the level of the stream bed below the sensor, thus the sensor depth relative to the stream surface is different than measured previously (calculated 0.7966 offset value by subtracting "Lvl_m_Avg' value at 9/8/12 13:00 from 'Stream_m_Avg' value at 9/8/12 12:45)
2012-09-14 02:30 | 8966 | 12.15 | 9.61 | 0.341 | 0.416 | 1.1376 | 0.124 | 0.085763 | 9.66 | 42.67 | 8.62 | Used pressure offset of 0.7966 to recalculate 'Stream_m_Avg' -> the offset of .416 was measured from the stream bottom, but deposition appears to have changed the level of the stream bed below the sensor, thus the sensor depth relative to the stream surface is different than measured previously (calculated 0.7966 offset value by subtracting "Lvl_m_Avg' value at 9/8/12 13:00 from 'Stream_m_Avg' value at 9/8/12 12:45)
2012-09-14 02:45 | 8967 | 12.15 | 9.52 | 0.34 | 0.416 | 1.1366 | 0.124 | 0.085517 | 9.57 | 42.77 | 8.64 | Used pressure offset of 0.7966 to recalculate 'Stream_m_Avg' -> the offset of .416 was measured from the stream bottom, but deposition appears to have changed the level of the stream bed below the sensor, thus the sensor depth relative to the stream surface is different than measured previously (calculated 0.7966 offset value by subtracting "Lvl_m_Avg' value at 9/8/12 13:00 from 'Stream_m_Avg' value at 9/8/12 12:45)
2012-09-14 03:00 | 8968 | 12.1 | 9.42 | 0.34 | 0.416 | 1.1366 | 0.124 | 0.085251 | 9.47 | 42.87 | 8.66 | Used pressure offset of 0.7966 to recalculate 'Stream_m_Avg' -> the offset of .416 was measured from the stream bottom, but deposition appears to have changed the level of the stream bed below the sensor, thus the sensor depth relative to the stream surface is different than measured previously (calculated 0.7966 offset value by subtracting "Lvl_m_Avg' value at 9/8/12 13:00 from 'Stream_m_Avg' value at 9/8/12 12:45)
2012-09-14 03:15 | 8969 | 12.26 | 9.32 | 0.339 | 0.416 | 1.1356 | 0.124 | 0.084996 | 9.37 | 42.98 | 8.67 | Used pressure offset of 0.7966 to recalculate 'Stream_m_Avg' -> the offset of .416 was measured from the stream bottom, but deposition appears to have changed the level of the stream bed below the sensor, thus the sensor depth relative to the stream surface is different than measured previously (calculated 0.7966 offset value by subtracting "Lvl_m_Avg' value at 9/8/12 13:00 from 'Stream_m_Avg' value at 9/8/12 12:45)
2012-09-14 03:30 | 8970 | 12.09 | 9.23 | 0.338 | 0.416 | 1.1346 | 0.124 | 0.084749 | 9.27 | 42.98 | 8.68 | Used pressure offset of 0.7966 to recalculate 'Stream_m_Avg' -> the offset of .416 was measured from the stream bottom, but deposition appears to have changed the level of the stream bed below the sensor, thus the sensor depth relative to the stream surface is different than measured previously (calculated 0.7966 offset value by subtracting "Lvl_m_Avg' value at 9/8/12 13:00 from 'Stream_m_Avg' value at 9/8/12 12:45)
2012-09-14 03:45 | 8971 | 12.09 | 9.13 | 0.339 | 0.416 | 1.1356 | 0.124 | 0.084498 | 9.17 | 42.98 | 8.7 | Used pressure offset of 0.7966 to recalculate 'Stream_m_Avg' -> the offset of .416 was measured from the stream bottom, but deposition appears to have changed the level of the stream bed below the sensor, thus the sensor depth relative to the stream surface is different than measured previously (calculated 0.7966 offset value by subtracting "Lvl_m_Avg' value at 9/8/12 13:00 from 'Stream_m_Avg' value at 9/8/12 12:45)
2012-09-14 04:00 | 8972 | 12.07 | 9.03 | 0.34 | 0.416 | 1.1366 | 0.124 | 0.084253 | 9.07 | 43.29 | 8.73 | Used pressure offset of 0.7966 to recalculate 'Stream_m_Avg' -> the offset of .416 was measured from the stream bottom, but deposition appears to have changed the level of the stream bed below the sensor, thus the sensor depth relative to the stream surface is different than measured previously (calculated 0.7966 offset value by subtracting "Lvl_m_Avg' value at 9/8/12 13:00 from 'Stream_m_Avg' value at 9/8/12 12:45)
2012-09-14 04:15 | 8973 | 12.22 | 8.94 | 0.34 | 0.416 | 1.1366 | 0.124 | 0.084027 | 8.97 | 43.29 | 8.74 | Used pressure offset of 0.7966 to recalculate 'Stream_m_Avg' -> the offset of .416 was measured from the stream bottom, but deposition appears to have changed the level of the stream bed below the sensor, thus the sensor depth relative to the stream surface is different than measured previously (calculated 0.7966 offset value by subtracting "Lvl_m_Avg' value at 9/8/12 13:00 from 'Stream_m_Avg' value at 9/8/12 12:45)
2012-09-14 04:30 | 8974 | 12.06 | 8.85 | 0.339 | 0.416 | 1.1356 | 0.124 | 0.083799 | 8.88 | 43.39 | 8.77 | Used pressure offset of 0.7966 to recalculate 'Stream_m_Avg' -> the offset of .416 was measured from the stream bottom, but deposition appears to have changed the level of the stream bed below the sensor, thus the sensor depth relative to the stream surface is different than measured previously (calculated 0.7966 offset value by subtracting "Lvl_m_Avg' value at 9/8/12 13:00 from 'Stream_m_Avg' value at 9/8/12 12:45)
2012-09-14 04:45 | 8975 | 12.06 | 8.76 | 0.338 | 0.416 | 1.1346 | 0.124 | 0.083583 | 8.79 | 43.49 | 8.78 | Used pressure offset of 0.7966 to recalculate 'Stream_m_Avg' -> the offset of .416 was measured from the stream bottom, but deposition appears to have changed the level of the stream bed below the sensor, thus the sensor depth relative to the stream surface is different than measured previously (calculated 0.7966 offset value by subtracting "Lvl_m_Avg' value at 9/8/12 13:00 from 'Stream_m_Avg' value at 9/8/12 12:45)
2012-09-14 05:00 | 8976 | 12.08 | 8.67 | 0.338 | 0.416 | 1.1346 | 0.124 | 0.083374 | 8.7 | 43.59 | 8.8 | Used pressure offset of 0.7966 to recalculate 'Stream_m_Avg' -> the offset of .416 was measured from the stream bottom, but deposition appears to have changed the level of the stream bed below the sensor, thus the sensor depth relative to the stream surface is different than measured previously (calculated 0.7966 offset value by subtracting "Lvl_m_Avg' value at 9/8/12 13:00 from 'Stream_m_Avg' value at 9/8/12 12:45)
2012-09-14 05:15 | 8977 | 12.04 | 8.58 | 0.337 | 0.416 | 1.1336 | 0.124 | 0.083156 | 8.61 | 43.73 | 8.81 | Used pressure offset of 0.7966 to recalculate 'Stream_m_Avg' -> the offset of .416 was measured from the stream bottom, but deposition appears to have changed the level of the stream bed below the sensor, thus the sensor depth relative to the stream surface is different than measured previously (calculated 0.7966 offset value by subtracting "Lvl_m_Avg' value at 9/8/12 13:00 from 'Stream_m_Avg' value at 9/8/12 12:45)
2012-09-14 05:30 | 8978 | 12.03 | 8.49 | 0.336 | 0.416 | 1.1326 | 0.124 | 0.08295 | 8.52 | 43.73 | 8.83 | Used pressure offset of 0.7966 to recalculate 'Stream_m_Avg' -> the offset of .416 was measured from the stream bottom, but deposition appears to have changed the level of the stream bed below the sensor, thus the sensor depth relative to the stream surface is different than measured previously (calculated 0.7966 offset value by subtracting "Lvl_m_Avg' value at 9/8/12 13:00 from 'Stream_m_Avg' value at 9/8/12 12:45)
2012-09-14 05:45 | 8979 | 12 | 8.42 | 0.335 | 0.416 | 1.1316 | 0.124 | 0.082782 | 8.45 | 43.9 | 8.86 | Used pressure offset of 0.7966 to recalculate 'Stream_m_Avg' -> the offset of .416 was measured from the stream bottom, but deposition appears to have changed the level of the stream bed below the sensor, thus the sensor depth relative to the stream surface is different than measured previously (calculated 0.7966 offset value by subtracting "Lvl_m_Avg' value at 9/8/12 13:00 from 'Stream_m_Avg' value at 9/8/12 12:45)
2012-09-14 06:00 | 8980 | 12.02 | 8.35 | 0.333 | 0.416 | 1.1296 | 0.124 | 0.082601 | 8.37 | 43.94 | 8.86 | Used pressure offset of 0.7966 to recalculate 'Stream_m_Avg' -> the offset of .416 was measured from the stream bottom, but deposition appears to have changed the level of the stream bed below the sensor, thus the sensor depth relative to the stream surface is different than measured previously (calculated 0.7966 offset value by subtracting "Lvl_m_Avg' value at 9/8/12 13:00 from 'Stream_m_Avg' value at 9/8/12 12:45)
2012-09-14 06:15 | 8981 | 12.01 | 8.27 | 0.333 | 0.416 | 1.1296 | 0.124 | 0.082419 | 8.31 | 43.8 | 8.88 | Used pressure offset of 0.7966 to recalculate 'Stream_m_Avg' -> the offset of .416 was measured from the stream bottom, but deposition appears to have changed the level of the stream bed below the sensor, thus the sensor depth relative to the stream surface is different than measured previously (calculated 0.7966 offset value by subtracting "Lvl_m_Avg' value at 9/8/12 13:00 from 'Stream_m_Avg' value at 9/8/12 12:45)
2012-09-14 06:30 | 8982 | 11.99 | 8.19 | 0.332 | 0.416 | 1.1286 | 0.124 | 0.082238 | 8.22 | 44.04 | 8.9 | Used pressure offset of 0.7966 to recalculate 'Stream_m_Avg' -> the offset of .416 was measured from the stream bottom, but deposition appears to have changed the level of the stream bed below the sensor, thus the sensor depth relative to the stream surface is different than measured previously (calculated 0.7966 offset value by subtracting "Lvl_m_Avg' value at 9/8/12 13:00 from 'Stream_m_Avg' value at 9/8/12 12:45)
2012-09-14 06:45 | 8983 | 12.03 | 8.13 | 0.331 | 0.416 | 1.1276 | 0.124 | 0.082064 | 8.16 | 44.21 | 8.92 | Used pressure offset of 0.7966 to recalculate 'Stream_m_Avg' -> the offset of .416 was measured from the stream bottom, but deposition appears to have changed the level of the stream bed below the sensor, thus the sensor depth relative to the stream surface is different than measured previously (calculated 0.7966 offset value by subtracting "Lvl_m_Avg' value at 9/8/12 13:00 from 'Stream_m_Avg' value at 9/8/12 12:45)
2012-09-14 07:00 | 8984 | 12.03 | 8.08 | 0.33 | 0.416 | 1.1266 | 0.124 | 0.081919 | 8.11 | 44.38 | 8.96 | Used pressure offset of 0.7966 to recalculate 'Stream_m_Avg' -> the offset of .416 was measured from the stream bottom, but deposition appears to have changed the level of the stream bed below the sensor, thus the sensor depth relative to the stream surface is different than measured previously (calculated 0.7966 offset value by subtracting "Lvl_m_Avg' value at 9/8/12 13:00 from 'Stream_m_Avg' value at 9/8/12 12:45)
2012-09-14 07:15 | 8985 | 12.09 | 8.03 | 0.327 | 0.416 | 1.1236 | 0.124 | 0.08177 | 8.06 | 44.68 | 9.01 | Used pressure offset of 0.7966 to recalculate 'Stream_m_Avg' -> the offset of .416 was measured from the stream bottom, but deposition appears to have changed the level of the stream bed below the sensor, thus the sensor depth relative to the stream surface is different than measured previously (calculated 0.7966 offset value by subtracting "Lvl_m_Avg' value at 9/8/12 13:00 from 'Stream_m_Avg' value at 9/8/12 12:45)
2012-09-14 07:30 | 8986 | 12.13 | 8 | 0.324 | 0.416 | 1.1206 | 0.124 | 0.081676 | 8.03 | 44.99 | 9.06 | Used pressure offset of 0.7966 to recalculate 'Stream_m_Avg' -> the offset of .416 was measured from the stream bottom, but deposition appears to have changed the level of the stream bed below the sensor, thus the sensor depth relative to the stream surface is different than measured previously (calculated 0.7966 offset value by subtracting "Lvl_m_Avg' value at 9/8/12 13:00 from 'Stream_m_Avg' value at 9/8/12 12:45)
2012-09-14 07:45 | 8987 | 12.41 | 8.01 | 0.315 | 0.416 | 1.1116 | 0.124 | 0.081635 | 8.04 | 45.29 | 9.13 | Used pressure offset of 0.7966 to recalculate 'Stream_m_Avg' -> the offset of .416 was measured from the stream bottom, but deposition appears to have changed the level of the stream bed below the sensor, thus the sensor depth relative to the stream surface is different than measured previously (calculated 0.7966 offset value by subtracting "Lvl_m_Avg' value at 9/8/12 13:00 from 'Stream_m_Avg' value at 9/8/12 12:45)
2012-09-14 08:00 | 8988 | 12.44 | 8.03 | 0.307 | 0.416 | 1.1036 | 0.123 | 0.081608 | 8.05 | 45.69 | 9.2 | Used pressure offset of 0.7966 to recalculate 'Stream_m_Avg' -> the offset of .416 was measured from the stream bottom, but deposition appears to have changed the level of the stream bed below the sensor, thus the sensor depth relative to the stream surface is different than measured previously (calculated 0.7966 offset value by subtracting "Lvl_m_Avg' value at 9/8/12 13:00 from 'Stream_m_Avg' value at 9/8/12 12:45)
2012-09-14 08:15 | 8989 | 12.49 | 8.04 | 0.3 | 0.416 | 1.0966 | 0.123 | 0.081586 | 8.06 | 45.96 | 9.25 | Used pressure offset of 0.7966 to recalculate 'Stream_m_Avg' -> the offset of .416 was measured from the stream bottom, but deposition appears to have changed the level of the stream bed below the sensor, thus the sensor depth relative to the stream surface is different than measured previously (calculated 0.7966 offset value by subtracting "Lvl_m_Avg' value at 9/8/12 13:00 from 'Stream_m_Avg' value at 9/8/12 12:45)
2012-09-14 08:30 | 8990 | 12.26 | 8.04 | 0.307 | 0.416 | 1.1036 | 0.123 | 0.081541 | 8.07 | 46.16 | 9.31 | Used pressure offset of 0.7966 to recalculate 'Stream_m_Avg' -> the offset of .416 was measured from the stream bottom, but deposition appears to have changed the level of the stream bed below the sensor, thus the sensor depth relative to the stream surface is different than measured previously (calculated 0.7966 offset value by subtracting "Lvl_m_Avg' value at 9/8/12 13:00 from 'Stream_m_Avg' value at 9/8/12 12:45)
2012-09-14 08:45 | 8991 | 12.4 | 8.05 | 0.314 | 0.416 | 1.1106 | 0.123 | 0.081525 | 8.07 | 46.43 | 9.34 | Used pressure offset of 0.7966 to recalculate 'Stream_m_Avg' -> the offset of .416 was measured from the stream bottom, but deposition appears to have changed the level of the stream bed below the sensor, thus the sensor depth relative to the stream surface is different than measured previously (calculated 0.7966 offset value by subtracting "Lvl_m_Avg' value at 9/8/12 13:00 from 'Stream_m_Avg' value at 9/8/12 12:45)
2012-09-14 09:00 | 8992 | 12.58 | 8.17 | 0.302 | 0.416 | 1.0986 | 0.123 | 0.081782 | 8.2 | 46.49 | 9.39 | Used pressure offset of 0.7966 to recalculate 'Stream_m_Avg' -> the offset of .416 was measured from the stream bottom, but deposition appears to have changed the level of the stream bed below the sensor, thus the sensor depth relative to the stream surface is different than measured previously (calculated 0.7966 offset value by subtracting "Lvl_m_Avg' value at 9/8/12 13:00 from 'Stream_m_Avg' value at 9/8/12 12:45)
2012-09-14 09:15 | 8993 | 12.72 | 8.28 | 0.302 | 0.416 | 1.0986 | 0.123 | 0.081982 | 8.31 | 46.69 | 9.41 | Used pressure offset of 0.7966 to recalculate 'Stream_m_Avg' -> the offset of .416 was measured from the stream bottom, but deposition appears to have changed the level of the stream bed below the sensor, thus the sensor depth relative to the stream surface is different than measured previously (calculated 0.7966 offset value by subtracting "Lvl_m_Avg' value at 9/8/12 13:00 from 'Stream_m_Avg' value at 9/8/12 12:45)
2012-09-14 09:30 | 8994 | 12.77 | 8.36 | 0.304 | 0.416 | 1.1006 | 0.123 | 0.082135 | 8.39 | 46.61 | 9.44 | Used pressure offset of 0.7966 to recalculate 'Stream_m_Avg' -> the offset of .416 was measured from the stream bottom, but deposition appears to have changed the level of the stream bed below the sensor, thus the sensor depth relative to the stream surface is different than measured previously (calculated 0.7966 offset value by subtracting "Lvl_m_Avg' value at 9/8/12 13:00 from 'Stream_m_Avg' value at 9/8/12 12:45)
2012-09-14 09:45 | 8995 | 12.78 | 8.47 | 0.301 | 0.416 | 1.0976 | 0.123 | 0.082358 | 8.51 | 46.81 | 9.46 | Used pressure offset of 0.7966 to recalculate 'Stream_m_Avg' -> the offset of .416 was measured from the stream bottom, but deposition appears to have changed the level of the stream bed below the sensor, thus the sensor depth relative to the stream surface is different than measured previously (calculated 0.7966 offset value by subtracting "Lvl_m_Avg' value at 9/8/12 13:00 from 'Stream_m_Avg' value at 9/8/12 12:45)
2012-09-14 10:00 | 8996 | 12.97 | 8.63 | 0.288 | 0.416 | 1.0846 | 0.123 | 0.082706 | 8.66 | 46.87 | 9.46 | Used pressure offset of 0.7966 to recalculate 'Stream_m_Avg' -> the offset of .416 was measured from the stream bottom, but deposition appears to have changed the level of the stream bed below the sensor, thus the sensor depth relative to the stream surface is different than measured previously (calculated 0.7966 offset value by subtracting "Lvl_m_Avg' value at 9/8/12 13:00 from 'Stream_m_Avg' value at 9/8/12 12:45)
2012-09-14 10:15 | 8997 | 13.04 | 8.83 | 0.284 | 0.416 | 1.0806 | 0.123 | 0.083129 | 8.86 | 46.94 | 9.49 | Used pressure offset of 0.7966 to recalculate 'Stream_m_Avg' -> the offset of .416 was measured from the stream bottom, but deposition appears to have changed the level of the stream bed below the sensor, thus the sensor depth relative to the stream surface is different than measured previously (calculated 0.7966 offset value by subtracting "Lvl_m_Avg' value at 9/8/12 13:00 from 'Stream_m_Avg' value at 9/8/12 12:45)
2012-09-14 10:30 | 8998 | 13 | 8.97 | 0.294 | 0.416 | 1.0906 | 0.123 | 0.083414 | 9 | 46.66 | 9.46 | Used pressure offset of 0.7966 to recalculate 'Stream_m_Avg' -> the offset of .416 was measured from the stream bottom, but deposition appears to have changed the level of the stream bed below the sensor, thus the sensor depth relative to the stream surface is different than measured previously (calculated 0.7966 offset value by subtracting "Lvl_m_Avg' value at 9/8/12 13:00 from 'Stream_m_Avg' value at 9/8/12 12:45)
2012-09-14 10:45 | 8999 | 13.05 | 9.2 | 0.291 | 0.416 | 1.0876 | 0.123 | 0.083927 | 9.23 | 46.79 | 9.46 | Used pressure offset of 0.7966 to recalculate 'Stream_m_Avg' -> the offset of .416 was measured from the stream bottom, but deposition appears to have changed the level of the stream bed below the sensor, thus the sensor depth relative to the stream surface is different than measured previously (calculated 0.7966 offset value by subtracting "Lvl_m_Avg' value at 9/8/12 13:00 from 'Stream_m_Avg' value at 9/8/12 12:45)
2012-09-14 11:00 | 9000 | 12.96 | 9.39 | 0.288 | 0.416 | 1.0846 | 0.123 | 0.08436 | 9.41 | 46.61 | 9.44 | Used pressure offset of 0.7966 to recalculate 'Stream_m_Avg' -> the offset of .416 was measured from the stream bottom, but deposition appears to have changed the level of the stream bed below the sensor, thus the sensor depth relative to the stream surface is different than measured previously (calculated 0.7966 offset value by subtracting "Lvl_m_Avg' value at 9/8/12 13:00 from 'Stream_m_Avg' value at 9/8/12 12:45)
2012-09-14 11:15 | 9001 | 12.92 | 9.7 | 0.286 | 0.416 | 1.0826 | 0.123 | 0.085074 | 9.72 | 46.37 | 9.42 | Used pressure offset of 0.7966 to recalculate 'Stream_m_Avg' -> the offset of .416 was measured from the stream bottom, but deposition appears to have changed the level of the stream bed below the sensor, thus the sensor depth relative to the stream surface is different than measured previously (calculated 0.7966 offset value by subtracting "Lvl_m_Avg' value at 9/8/12 13:00 from 'Stream_m_Avg' value at 9/8/12 12:45)
2012-09-14 11:30 | 9002 | 12.91 | 9.92 | 0.3 | 0.416 | 1.0966 | 0.122 | 0.085568 | 9.96 | 46.47 | 9.39 | Used pressure offset of 0.7966 to recalculate 'Stream_m_Avg' -> the offset of .416 was measured from the stream bottom, but deposition appears to have changed the level of the stream bed below the sensor, thus the sensor depth relative to the stream surface is different than measured previously (calculated 0.7966 offset value by subtracting "Lvl_m_Avg' value at 9/8/12 13:00 from 'Stream_m_Avg' value at 9/8/12 12:45)
2012-09-14 11:45 | 9003 | 12.9 | 10.21 | 0.296 | 0.416 | 1.0926 | 0.122 | 0.086235 | 10.23 | 46.09 | 9.36 | Used pressure offset of 0.7966 to recalculate 'Stream_m_Avg' -> the offset of .416 was measured from the stream bottom, but deposition appears to have changed the level of the stream bed below the sensor, thus the sensor depth relative to the stream surface is different than measured previously (calculated 0.7966 offset value by subtracting "Lvl_m_Avg' value at 9/8/12 13:00 from 'Stream_m_Avg' value at 9/8/12 12:45)
2012-09-14 12:00 | 9004 | 12.94 | 10.47 | 0.304 | 0.416 | 1.1006 | 0.122 | 0.086808 | 10.51 | 46.09 | 9.32 | Used pressure offset of 0.7966 to recalculate 'Stream_m_Avg' -> the offset of .416 was measured from the stream bottom, but deposition appears to have changed the level of the stream bed below the sensor, thus the sensor depth relative to the stream surface is different than measured previously (calculated 0.7966 offset value by subtracting "Lvl_m_Avg' value at 9/8/12 13:00 from 'Stream_m_Avg' value at 9/8/12 12:45)
2012-09-14 12:15 | 9005 | 12.88 | 10.8 | 0.296 | 0.416 | 1.0926 | 0.122 | 0.087568 | 10.82 | 45.92 | 9.29 | Used pressure offset of 0.7966 to recalculate 'Stream_m_Avg' -> the offset of .416 was measured from the stream bottom, but deposition appears to have changed the level of the stream bed below the sensor, thus the sensor depth relative to the stream surface is different than measured previously (calculated 0.7966 offset value by subtracting "Lvl_m_Avg' value at 9/8/12 13:00 from 'Stream_m_Avg' value at 9/8/12 12:45)
2012-09-14 12:30 | 9006 | 12.88 | 11.14 | 0.298 | 0.416 | 1.0946 | 0.122 | 0.088373 | 11.16 | 45.55 | 9.26 | Used pressure offset of 0.7966 to recalculate 'Stream_m_Avg' -> the offset of .416 was measured from the stream bottom, but deposition appears to have changed the level of the stream bed below the sensor, thus the sensor depth relative to the stream surface is different than measured previously (calculated 0.7966 offset value by subtracting "Lvl_m_Avg' value at 9/8/12 13:00 from 'Stream_m_Avg' value at 9/8/12 12:45)
2012-09-14 12:45 | 9007 | 12.88 | 11.42 | 0.302 | 0.416 | 1.0986 | 0.122 | 0.089042 | 11.45 | 45.44 | 9.21 | Used pressure offset of 0.7966 to recalculate 'Stream_m_Avg' -> the offset of .416 was measured from the stream bottom, but deposition appears to have changed the level of the stream bed below the sensor, thus the sensor depth relative to the stream surface is different than measured previously (calculated 0.7966 offset value by subtracting "Lvl_m_Avg' value at 9/8/12 13:00 from 'Stream_m_Avg' value at 9/8/12 12:45)
2012-09-14 13:00 | 9008 | 12.85 | 11.74 | 0.299 | 0.416 | 1.0956 | 0.122 | 0.089814 | 11.77 | 45.14 | 9.17 | Used pressure offset of 0.7966 to recalculate 'Stream_m_Avg' -> the offset of .416 was measured from the stream bottom, but deposition appears to have changed the level of the stream bed below the sensor, thus the sensor depth relative to the stream surface is different than measured previously (calculated 0.7966 offset value by subtracting "Lvl_m_Avg' value at 9/8/12 13:00 from 'Stream_m_Avg' value at 9/8/12 12:45)
2012-09-14 13:15 | 9009 | 12.86 | 12.03 | 0.296 | 0.416 | 1.0926 | 0.122 | 0.090533 | 12.07 | 44.93 | 9.11 | Used pressure offset of 0.7966 to recalculate 'Stream_m_Avg' -> the offset of .416 was measured from the stream bottom, but deposition appears to have changed the level of the stream bed below the sensor, thus the sensor depth relative to the stream surface is different than measured previously (calculated 0.7966 offset value by subtracting "Lvl_m_Avg' value at 9/8/12 13:00 from 'Stream_m_Avg' value at 9/8/12 12:45)
2012-09-14 13:30 | 9010 | 12.83 | 12.32 | 0.297 | 0.416 | 1.0936 | 0.122 | 0.091211 | 12.36 | 44.79 | 9.08 | Used pressure offset of 0.7966 to recalculate 'Stream_m_Avg' -> the offset of .416 was measured from the stream bottom, but deposition appears to have changed the level of the stream bed below the sensor, thus the sensor depth relative to the stream surface is different than measured previously (calculated 0.7966 offset value by subtracting "Lvl_m_Avg' value at 9/8/12 13:00 from 'Stream_m_Avg' value at 9/8/12 12:45)
2012-09-14 13:45 | 9011 | 12.83 | 12.59 | 0.295 | 0.416 | 1.0916 | 0.122 | 0.091856 | 12.63 | 44.52 | 9.05 | Used pressure offset of 0.7966 to recalculate 'Stream_m_Avg' -> the offset of .416 was measured from the stream bottom, but deposition appears to have changed the level of the stream bed below the sensor, thus the sensor depth relative to the stream surface is different than measured previously (calculated 0.7966 offset value by subtracting "Lvl_m_Avg' value at 9/8/12 13:00 from 'Stream_m_Avg' value at 9/8/12 12:45)
2012-09-14 14:00 | 9012 | 12.81 | 12.84 | 0.296 | 0.416 | 1.0926 | 0.122 | 0.092446 | 12.88 | 44.31 | 8.97 | Used pressure offset of 0.7966 to recalculate 'Stream_m_Avg' -> the offset of .416 was measured from the stream bottom, but deposition appears to have changed the level of the stream bed below the sensor, thus the sensor depth relative to the stream surface is different than measured previously (calculated 0.7966 offset value by subtracting "Lvl_m_Avg' value at 9/8/12 13:00 from 'Stream_m_Avg' value at 9/8/12 12:45)
2012-09-14 14:15 | 9013 | 12.81 | 13.06 | 0.295 | 0.416 | 1.0916 | 0.122 | 0.092951 | 13.12 | 44.04 | 8.94 | Used pressure offset of 0.7966 to recalculate 'Stream_m_Avg' -> the offset of .416 was measured from the stream bottom, but deposition appears to have changed the level of the stream bed below the sensor, thus the sensor depth relative to the stream surface is different than measured previously (calculated 0.7966 offset value by subtracting "Lvl_m_Avg' value at 9/8/12 13:00 from 'Stream_m_Avg' value at 9/8/12 12:45)
2012-09-14 14:30 | 9014 | 12.81 | 13.24 | 0.298 | 0.416 | 1.0946 | 0.122 | 0.093354 | 13.29 | 43.36 | 8.81 | Used pressure offset of 0.7966 to recalculate 'Stream_m_Avg' -> the offset of .416 was measured from the stream bottom, but deposition appears to have changed the level of the stream bed below the sensor, thus the sensor depth relative to the stream surface is different than measured previously (calculated 0.7966 offset value by subtracting "Lvl_m_Avg' value at 9/8/12 13:00 from 'Stream_m_Avg' value at 9/8/12 12:45)
2012-09-14 14:45 | 9015 | 12.79 | 13.41 | 0.298 | 0.416 | 1.0946 | 0.122 | 0.093795 | 13.48 | 43.35 | 8.77 | Used pressure offset of 0.7966 to recalculate 'Stream_m_Avg' -> the offset of .416 was measured from the stream bottom, but deposition appears to have changed the level of the stream bed below the sensor, thus the sensor depth relative to the stream surface is different than measured previously (calculated 0.7966 offset value by subtracting "Lvl_m_Avg' value at 9/8/12 13:00 from 'Stream_m_Avg' value at 9/8/12 12:45)
2012-09-14 15:00 | 9016 | 12.79 | 13.56 | 0.306 | 0.416 | 1.1026 | 0.122 | 0.094173 | 13.62 | 43.29 | 8.78 | Used pressure offset of 0.7966 to recalculate 'Stream_m_Avg' -> the offset of .416 was measured from the stream bottom, but deposition appears to have changed the level of the stream bed below the sensor, thus the sensor depth relative to the stream surface is different than measured previously (calculated 0.7966 offset value by subtracting "Lvl_m_Avg' value at 9/8/12 13:00 from 'Stream_m_Avg' value at 9/8/12 12:45)
2012-09-14 15:15 | 9017 | 12.77 | 13.71 | 0.305 | 0.416 | 1.1016 | 0.122 | 0.094536 | 13.78 | 43.15 | 8.75 | Used pressure offset of 0.7966 to recalculate 'Stream_m_Avg' -> the offset of .416 was measured from the stream bottom, but deposition appears to have changed the level of the stream bed below the sensor, thus the sensor depth relative to the stream surface is different than measured previously (calculated 0.7966 offset value by subtracting "Lvl_m_Avg' value at 9/8/12 13:00 from 'Stream_m_Avg' value at 9/8/12 12:45)
2012-09-14 15:30 | 9018 | 12.88 | 13.8 | 0.307 | 0.416 | 1.1036 | 0.122 | 0.094786 | 13.88 | 42.07 | 8.61 | Used pressure offset of 0.7966 to recalculate 'Stream_m_Avg' -> the offset of .416 was measured from the stream bottom, but deposition appears to have changed the level of the stream bed below the sensor, thus the sensor depth relative to the stream surface is different than measured previously (calculated 0.7966 offset value by subtracting "Lvl_m_Avg' value at 9/8/12 13:00 from 'Stream_m_Avg' value at 9/8/12 12:45)
2012-09-14 15:45 | 9019 | 12.77 | 13.84 | 0.325 | 0.416 | 1.1216 | 0.122 | 0.09491 | 13.92 | 42.41 | 8.55 | Used pressure offset of 0.7966 to recalculate 'Stream_m_Avg' -> the offset of .416 was measured from the stream bottom, but deposition appears to have changed the level of the stream bed below the sensor, thus the sensor depth relative to the stream surface is different than measured previously (calculated 0.7966 offset value by subtracting "Lvl_m_Avg' value at 9/8/12 13:00 from 'Stream_m_Avg' value at 9/8/12 12:45)
2012-09-14 16:00 | 9020 | 12.77 | 13.86 | 0.354 | 0.416 | 1.1506 | 0.122 | 0.09497 | 13.94 | 42.64 | 8.6 | Used pressure offset of 0.7966 to recalculate 'Stream_m_Avg' -> the offset of .416 was measured from the stream bottom, but deposition appears to have changed the level of the stream bed below the sensor, thus the sensor depth relative to the stream surface is different than measured previously (calculated 0.7966 offset value by subtracting "Lvl_m_Avg' value at 9/8/12 13:00 from 'Stream_m_Avg' value at 9/8/12 12:45)
2012-09-14 16:15 | 9021 | 12.79 | 13.86 | 0.36 | 0.416 | 1.1566 | 0.122 | 0.094987 | 13.94 | 42.75 | 8.63 | Used pressure offset of 0.7966 to recalculate 'Stream_m_Avg' -> the offset of .416 was measured from the stream bottom, but deposition appears to have changed the level of the stream bed below the sensor, thus the sensor depth relative to the stream surface is different than measured previously (calculated 0.7966 offset value by subtracting "Lvl_m_Avg' value at 9/8/12 13:00 from 'Stream_m_Avg' value at 9/8/12 12:45)
2012-09-14 16:30 | 9022 | 12.8 | 13.8 | 0.367 | 0.416 | 1.1636 | 0.122 | 0.094868 | 13.88 | 42.88 | 8.66 | Used pressure offset of 0.7966 to recalculate 'Stream_m_Avg' -> the offset of .416 was measured from the stream bottom, but deposition appears to have changed the level of the stream bed below the sensor, thus the sensor depth relative to the stream surface is different than measured previously (calculated 0.7966 offset value by subtracting "Lvl_m_Avg' value at 9/8/12 13:00 from 'Stream_m_Avg' value at 9/8/12 12:45)
2012-09-14 16:45 | 9023 | 12.8 | 13.72 | 0.337 | 0.416 | 1.1336 | 0.122 | 0.094731 | 13.81 | 42.95 | 8.67 | Used pressure offset of 0.7966 to recalculate 'Stream_m_Avg' -> the offset of .416 was measured from the stream bottom, but deposition appears to have changed the level of the stream bed below the sensor, thus the sensor depth relative to the stream surface is different than measured previously (calculated 0.7966 offset value by subtracting "Lvl_m_Avg' value at 9/8/12 13:00 from 'Stream_m_Avg' value at 9/8/12 12:45)
2012-09-14 17:00 | 9024 | 12.84 | 13.65 | 0.305 | 0.416 | 1.1016 | 0.122 | 0.094617 | 13.74 | 42.98 | 8.68 | Used pressure offset of 0.7966 to recalculate 'Stream_m_Avg' -> the offset of .416 was measured from the stream bottom, but deposition appears to have changed the level of the stream bed below the sensor, thus the sensor depth relative to the stream surface is different than measured previously (calculated 0.7966 offset value by subtracting "Lvl_m_Avg' value at 9/8/12 13:00 from 'Stream_m_Avg' value at 9/8/12 12:45)
2012-09-14 17:15 | 9025 | 12.78 | 13.56 | 0.317 | 0.416 | 1.1136 | 0.122 | 0.094445 | 13.65 | 42.95 | 8.69 | Used pressure offset of 0.7966 to recalculate 'Stream_m_Avg' -> the offset of .416 was measured from the stream bottom, but deposition appears to have changed the level of the stream bed below the sensor, thus the sensor depth relative to the stream surface is different than measured previously (calculated 0.7966 offset value by subtracting "Lvl_m_Avg' value at 9/8/12 13:00 from 'Stream_m_Avg' value at 9/8/12 12:45)
2012-09-14 17:30 | 9026 | 12.78 | 13.48 | 0.303 | 0.416 | 1.0996 | 0.122 | 0.094313 | 13.57 | 42.95 | 8.69 | Used pressure offset of 0.7966 to recalculate 'Stream_m_Avg' -> the offset of .416 was measured from the stream bottom, but deposition appears to have changed the level of the stream bed below the sensor, thus the sensor depth relative to the stream surface is different than measured previously (calculated 0.7966 offset value by subtracting "Lvl_m_Avg' value at 9/8/12 13:00 from 'Stream_m_Avg' value at 9/8/12 12:45)
2012-09-14 17:45 | 9027 | 12.76 | 13.4 | 0.312 | 0.416 | 1.1086 | 0.122 | 0.094176 | 13.49 | 42.88 | 8.68 | Used pressure offset of 0.7966 to recalculate 'Stream_m_Avg' -> the offset of .416 was measured from the stream bottom, but deposition appears to have changed the level of the stream bed below the sensor, thus the sensor depth relative to the stream surface is different than measured previously (calculated 0.7966 offset value by subtracting "Lvl_m_Avg' value at 9/8/12 13:00 from 'Stream_m_Avg' value at 9/8/12 12:45)
2012-09-14 18:00 | 9028 | 12.56 | 13.3 | 0.356 | 0.416 | 1.1526 | 0.122 | 0.094042 | 13.39 | 42.74 | 8.66 | Used pressure offset of 0.7966 to recalculate 'Stream_m_Avg' -> the offset of .416 was measured from the stream bottom, but deposition appears to have changed the level of the stream bed below the sensor, thus the sensor depth relative to the stream surface is different than measured previously (calculated 0.7966 offset value by subtracting "Lvl_m_Avg' value at 9/8/12 13:00 from 'Stream_m_Avg' value at 9/8/12 12:45)
2012-09-14 18:15 | 9029 | 12.56 | 13.19 | 0.379 | 0.416 | 1.1756 | 0.123 | 0.093883 | 13.27 | 42.61 | 8.62 | Used pressure offset of 0.7966 to recalculate 'Stream_m_Avg' -> the offset of .416 was measured from the stream bottom, but deposition appears to have changed the level of the stream bed below the sensor, thus the sensor depth relative to the stream surface is different than measured previously (calculated 0.7966 offset value by subtracting "Lvl_m_Avg' value at 9/8/12 13:00 from 'Stream_m_Avg' value at 9/8/12 12:45)
2012-09-14 18:30 | 9030 | 12.49 | 13.12 | 0.391 | 0.416 | 1.1876 | 0.123 | 0.093815 | 13.19 | 42.38 | 8.59 | Used pressure offset of 0.7966 to recalculate 'Stream_m_Avg' -> the offset of .416 was measured from the stream bottom, but deposition appears to have changed the level of the stream bed below the sensor, thus the sensor depth relative to the stream surface is different than measured previously (calculated 0.7966 offset value by subtracting "Lvl_m_Avg' value at 9/8/12 13:00 from 'Stream_m_Avg' value at 9/8/12 12:45)
2012-09-14 18:45 | 9031 | 12.42 | 13.04 | 0.406 | 0.416 | 1.2026 | 0.123 | 0.09372 | 13.11 | 42.15 | 8.54 | Used pressure offset of 0.7966 to recalculate 'Stream_m_Avg' -> the offset of .416 was measured from the stream bottom, but deposition appears to have changed the level of the stream bed below the sensor, thus the sensor depth relative to the stream surface is different than measured previously (calculated 0.7966 offset value by subtracting "Lvl_m_Avg' value at 9/8/12 13:00 from 'Stream_m_Avg' value at 9/8/12 12:45)
2012-09-14 19:00 | 9032 | 12.38 | 12.96 | 0.404 | 0.416 | 1.2006 | 0.123 | 0.093644 | 13.03 | 41.95 | 8.5 | Used pressure offset of 0.7966 to recalculate 'Stream_m_Avg' -> the offset of .416 was measured from the stream bottom, but deposition appears to have changed the level of the stream bed below the sensor, thus the sensor depth relative to the stream surface is different than measured previously (calculated 0.7966 offset value by subtracting "Lvl_m_Avg' value at 9/8/12 13:00 from 'Stream_m_Avg' value at 9/8/12 12:45)
2012-09-14 19:15 | 9033 | 12.43 | 12.89 | 0.403 | 0.416 | 1.1996 | 0.123 | 0.093608 | 12.95 | 41.69 | 8.45 | Used pressure offset of 0.7966 to recalculate 'Stream_m_Avg' -> the offset of .416 was measured from the stream bottom, but deposition appears to have changed the level of the stream bed below the sensor, thus the sensor depth relative to the stream surface is different than measured previously (calculated 0.7966 offset value by subtracting "Lvl_m_Avg' value at 9/8/12 13:00 from 'Stream_m_Avg' value at 9/8/12 12:45)
2012-09-14 19:30 | 9034 | 12.36 | 12.82 | 0.401 | 0.416 | 1.1976 | 0.123 | 0.093559 | 12.89 | 41.49 | 8.41 | Used pressure offset of 0.7966 to recalculate 'Stream_m_Avg' -> the offset of .416 was measured from the stream bottom, but deposition appears to have changed the level of the stream bed below the sensor, thus the sensor depth relative to the stream surface is different than measured previously (calculated 0.7966 offset value by subtracting "Lvl_m_Avg' value at 9/8/12 13:00 from 'Stream_m_Avg' value at 9/8/12 12:45)
2012-09-14 19:45 | 9035 | 12.38 | 12.75 | 0.395 | 0.416 | 1.1916 | 0.124 | 0.093488 | 12.81 | 41.26 | 8.37 | Used pressure offset of 0.7966 to recalculate 'Stream_m_Avg' -> the offset of .416 was measured from the stream bottom, but deposition appears to have changed the level of the stream bed below the sensor, thus the sensor depth relative to the stream surface is different than measured previously (calculated 0.7966 offset value by subtracting "Lvl_m_Avg' value at 9/8/12 13:00 from 'Stream_m_Avg' value at 9/8/12 12:45)
2012-09-14 20:00 | 9036 | 12.34 | 12.68 | 0.386 | 0.416 | 1.1826 | 0.124 | 0.093425 | 12.74 | 41.17 | 8.33 | Used pressure offset of 0.7966 to recalculate 'Stream_m_Avg' -> the offset of .416 was measured from the stream bottom, but deposition appears to have changed the level of the stream bed below the sensor, thus the sensor depth relative to the stream surface is different than measured previously (calculated 0.7966 offset value by subtracting "Lvl_m_Avg' value at 9/8/12 13:00 from 'Stream_m_Avg' value at 9/8/12 12:45)
2012-09-14 20:15 | 9037 | 12.34 | 12.6 | 0.375 | 0.416 | 1.1716 | 0.124 | 0.093322 | 12.66 | 40.96 | 8.3 | Used pressure offset of 0.7966 to recalculate 'Stream_m_Avg' -> the offset of .416 was measured from the stream bottom, but deposition appears to have changed the level of the stream bed below the sensor, thus the sensor depth relative to the stream surface is different than measured previously (calculated 0.7966 offset value by subtracting "Lvl_m_Avg' value at 9/8/12 13:00 from 'Stream_m_Avg' value at 9/8/12 12:45)
2012-09-14 20:30 | 9038 | 12.32 | 12.53 | 0.366 | 0.416 | 1.1626 | 0.124 | 0.093219 | 12.59 | 40.97 | 8.28 | Used pressure offset of 0.7966 to recalculate 'Stream_m_Avg' -> the offset of .416 was measured from the stream bottom, but deposition appears to have changed the level of the stream bed below the sensor, thus the sensor depth relative to the stream surface is different than measured previously (calculated 0.7966 offset value by subtracting "Lvl_m_Avg' value at 9/8/12 13:00 from 'Stream_m_Avg' value at 9/8/12 12:45)
2012-09-14 20:45 | 9039 | 12.33 | 12.46 | 0.359 | 0.416 | 1.1556 | 0.124 | 0.093222 | 12.51 | 40.87 | 8.27 | Used pressure offset of 0.7966 to recalculate 'Stream_m_Avg' -> the offset of .416 was measured from the stream bottom, but deposition appears to have changed the level of the stream bed below the sensor, thus the sensor depth relative to the stream surface is different than measured previously (calculated 0.7966 offset value by subtracting "Lvl_m_Avg' value at 9/8/12 13:00 from 'Stream_m_Avg' value at 9/8/12 12:45)
2012-09-14 21:00 | 9040 | 12.29 | 12.38 | 0.357 | 0.416 | 1.1536 | 0.124 | 0.09295 | 12.44 | 40.77 | 8.26 | Used pressure offset of 0.7966 to recalculate 'Stream_m_Avg' -> the offset of .416 was measured from the stream bottom, but deposition appears to have changed the level of the stream bed below the sensor, thus the sensor depth relative to the stream surface is different than measured previously (calculated 0.7966 offset value by subtracting "Lvl_m_Avg' value at 9/8/12 13:00 from 'Stream_m_Avg' value at 9/8/12 12:45)
2012-09-14 21:15 | 9041 | 12.31 | 12.31 | 0.356 | 0.416 | 1.1526 | 0.124 | 0.092773 | 12.37 | 40.77 | 8.24 | Used pressure offset of 0.7966 to recalculate 'Stream_m_Avg' -> the offset of .416 was measured from the stream bottom, but deposition appears to have changed the level of the stream bed below the sensor, thus the sensor depth relative to the stream surface is different than measured previously (calculated 0.7966 offset value by subtracting "Lvl_m_Avg' value at 9/8/12 13:00 from 'Stream_m_Avg' value at 9/8/12 12:45)
2012-09-14 21:30 | 9042 | 12.29 | 12.23 | 0.354 | 0.416 | 1.1506 | 0.124 | 0.09258 | 12.29 | 40.81 | 8.25 | Used pressure offset of 0.7966 to recalculate 'Stream_m_Avg' -> the offset of .416 was measured from the stream bottom, but deposition appears to have changed the level of the stream bed below the sensor, thus the sensor depth relative to the stream surface is different than measured previously (calculated 0.7966 offset value by subtracting "Lvl_m_Avg' value at 9/8/12 13:00 from 'Stream_m_Avg' value at 9/8/12 12:45)
2012-09-14 21:45 | 9043 | 12.27 | 12.16 | 0.351 | 0.416 | 1.1476 | 0.124 | 0.092407 | 12.22 | 40.85 | 8.26 | Used pressure offset of 0.7966 to recalculate 'Stream_m_Avg' -> the offset of .416 was measured from the stream bottom, but deposition appears to have changed the level of the stream bed below the sensor, thus the sensor depth relative to the stream surface is different than measured previously (calculated 0.7966 offset value by subtracting "Lvl_m_Avg' value at 9/8/12 13:00 from 'Stream_m_Avg' value at 9/8/12 12:45)
2012-09-14 22:00 | 9044 | 12.25 | 12.09 | 0.35 | 0.416 | 1.1466 | 0.124 | 0.092236 | 12.14 | 40.85 | 8.26 | Used pressure offset of 0.7966 to recalculate 'Stream_m_Avg' -> the offset of .416 was measured from the stream bottom, but deposition appears to have changed the level of the stream bed below the sensor, thus the sensor depth relative to the stream surface is different than measured previously (calculated 0.7966 offset value by subtracting "Lvl_m_Avg' value at 9/8/12 13:00 from 'Stream_m_Avg' value at 9/8/12 12:45)
2012-09-14 22:15 | 9045 | 12.28 | 12.01 | 0.347 | 0.416 | 1.1436 | 0.124 | 0.092072 | 12.07 | 40.92 | 8.26 | Used pressure offset of 0.7966 to recalculate 'Stream_m_Avg' -> the offset of .416 was measured from the stream bottom, but deposition appears to have changed the level of the stream bed below the sensor, thus the sensor depth relative to the stream surface is different than measured previously (calculated 0.7966 offset value by subtracting "Lvl_m_Avg' value at 9/8/12 13:00 from 'Stream_m_Avg' value at 9/8/12 12:45)
2012-09-14 22:30 | 9046 | 12.29 | 11.94 | 0.344 | 0.416 | 1.1406 | 0.124 | 0.09189 | 11.99 | 40.96 | 8.27 | Used pressure offset of 0.7966 to recalculate 'Stream_m_Avg' -> the offset of .416 was measured from the stream bottom, but deposition appears to have changed the level of the stream bed below the sensor, thus the sensor depth relative to the stream surface is different than measured previously (calculated 0.7966 offset value by subtracting "Lvl_m_Avg' value at 9/8/12 13:00 from 'Stream_m_Avg' value at 9/8/12 12:45)
2012-09-14 22:45 | 9047 | 12.23 | 11.86 | 0.344 | 0.416 | 1.1406 | 0.124 | 0.0917 | 11.91 | 40.96 | 8.28 | Used pressure offset of 0.7966 to recalculate 'Stream_m_Avg' -> the offset of .416 was measured from the stream bottom, but deposition appears to have changed the level of the stream bed below the sensor, thus the sensor depth relative to the stream surface is different than measured previously (calculated 0.7966 offset value by subtracting "Lvl_m_Avg' value at 9/8/12 13:00 from 'Stream_m_Avg' value at 9/8/12 12:45)
2012-09-14 23:00 | 9048 | 12.23 | 11.78 | 0.34 | 0.416 | 1.1366 | 0.124 | 0.091506 | 11.84 | 40.99 | 8.29 | Used pressure offset of 0.7966 to recalculate 'Stream_m_Avg' -> the offset of .416 was measured from the stream bottom, but deposition appears to have changed the level of the stream bed below the sensor, thus the sensor depth relative to the stream surface is different than measured previously (calculated 0.7966 offset value by subtracting "Lvl_m_Avg' value at 9/8/12 13:00 from 'Stream_m_Avg' value at 9/8/12 12:45)
2012-09-14 23:15 | 9049 | 12.22 | 11.69 | 0.34 | 0.416 | 1.1366 | 0.124 | 0.091293 | 11.75 | 41.06 | 8.3 | Used pressure offset of 0.7966 to recalculate 'Stream_m_Avg' -> the offset of .416 was measured from the stream bottom, but deposition appears to have changed the level of the stream bed below the sensor, thus the sensor depth relative to the stream surface is different than measured previously (calculated 0.7966 offset value by subtracting "Lvl_m_Avg' value at 9/8/12 13:00 from 'Stream_m_Avg' value at 9/8/12 12:45)
2012-09-14 23:30 | 9050 | 12.23 | 11.61 | 0.342 | 0.416 | 1.1386 | 0.124 | 0.091088 | 11.67 | 41.16 | 8.31 | Used pressure offset of 0.7966 to recalculate 'Stream_m_Avg' -> the offset of .416 was measured from the stream bottom, but deposition appears to have changed the level of the stream bed below the sensor, thus the sensor depth relative to the stream surface is different than measured previously (calculated 0.7966 offset value by subtracting "Lvl_m_Avg' value at 9/8/12 13:00 from 'Stream_m_Avg' value at 9/8/12 12:45)
2012-09-14 23:45 | 9051 | 12.21 | 11.53 | 0.343 | 0.416 | 1.1396 | 0.124 | 0.090873 | 11.59 | 41.19 | 8.33 | Used pressure offset of 0.7966 to recalculate 'Stream_m_Avg' -> the offset of .416 was measured from the stream bottom, but deposition appears to have changed the level of the stream bed below the sensor, thus the sensor depth relative to the stream surface is different than measured previously (calculated 0.7966 offset value by subtracting "Lvl_m_Avg' value at 9/8/12 13:00 from 'Stream_m_Avg' value at 9/8/12 12:45)
2012-09-15 | 9052 | 12.19 | 11.45 | 0.341 | 0.416 | 1.1376 | 0.124 | 0.090654 | 11.5 | 41.27 | 8.34 | Used pressure offset of 0.7966 to recalculate 'Stream_m_Avg' -> the offset of .416 was measured from the stream bottom, but deposition appears to have changed the level of the stream bed below the sensor, thus the sensor depth relative to the stream surface is different than measured previously (calculated 0.7966 offset value by subtracting "Lvl_m_Avg' value at 9/8/12 13:00 from 'Stream_m_Avg' value at 9/8/12 12:45)
2012-09-15 00:15 | 9053 | 12.35 | 11.36 | 0.338 | 0.416 | 1.1346 | 0.124 | 0.090423 | 11.41 | 41.34 | 8.35 | Used pressure offset of 0.7966 to recalculate 'Stream_m_Avg' -> the offset of .416 was measured from the stream bottom, but deposition appears to have changed the level of the stream bed below the sensor, thus the sensor depth relative to the stream surface is different than measured previously (calculated 0.7966 offset value by subtracting "Lvl_m_Avg' value at 9/8/12 13:00 from 'Stream_m_Avg' value at 9/8/12 12:45)
2012-09-15 00:30 | 9054 | 12.18 | 11.28 | 0.339 | 0.416 | 1.1356 | 0.124 | 0.09019 | 11.33 | 41.44 | 8.36 | Used pressure offset of 0.7966 to recalculate 'Stream_m_Avg' -> the offset of .416 was measured from the stream bottom, but deposition appears to have changed the level of the stream bed below the sensor, thus the sensor depth relative to the stream surface is different than measured previously (calculated 0.7966 offset value by subtracting "Lvl_m_Avg' value at 9/8/12 13:00 from 'Stream_m_Avg' value at 9/8/12 12:45)
2012-09-15 00:45 | 9055 | 12.18 | 11.19 | 0.336 | 0.416 | 1.1326 | 0.124 | 0.08995 | 11.24 | 41.54 | 8.39 | Used pressure offset of 0.7966 to recalculate 'Stream_m_Avg' -> the offset of .416 was measured from the stream bottom, but deposition appears to have changed the level of the stream bed below the sensor, thus the sensor depth relative to the stream surface is different than measured previously (calculated 0.7966 offset value by subtracting "Lvl_m_Avg' value at 9/8/12 13:00 from 'Stream_m_Avg' value at 9/8/12 12:45)
2012-09-15 01:00 | 9056 | 12.17 | 11.1 | 0.338 | 0.416 | 1.1346 | 0.124 | 0.089709 | 11.15 | 41.61 | 8.4 | Used pressure offset of 0.7966 to recalculate 'Stream_m_Avg' -> the offset of .416 was measured from the stream bottom, but deposition appears to have changed the level of the stream bed below the sensor, thus the sensor depth relative to the stream surface is different than measured previously (calculated 0.7966 offset value by subtracting "Lvl_m_Avg' value at 9/8/12 13:00 from 'Stream_m_Avg' value at 9/8/12 12:45)
2012-09-15 01:15 | 9057 | 12.21 | 11 | 0.341 | 0.416 | 1.1376 | 0.124 | 0.089461 | 11.06 | 41.64 | 8.42 | Used pressure offset of 0.7966 to recalculate 'Stream_m_Avg' -> the offset of .416 was measured from the stream bottom, but deposition appears to have changed the level of the stream bed below the sensor, thus the sensor depth relative to the stream surface is different than measured previously (calculated 0.7966 offset value by subtracting "Lvl_m_Avg' value at 9/8/12 13:00 from 'Stream_m_Avg' value at 9/8/12 12:45)
2012-09-15 01:30 | 9058 | 12.16 | 10.91 | 0.341 | 0.416 | 1.1376 | 0.124 | 0.0892 | 10.97 | 41.71 | 8.43 | Used pressure offset of 0.7966 to recalculate 'Stream_m_Avg' -> the offset of .416 was measured from the stream bottom, but deposition appears to have changed the level of the stream bed below the sensor, thus the sensor depth relative to the stream surface is different than measured previously (calculated 0.7966 offset value by subtracting "Lvl_m_Avg' value at 9/8/12 13:00 from 'Stream_m_Avg' value at 9/8/12 12:45)
2012-09-15 01:45 | 9059 | 12.16 | 10.82 | 0.34 | 0.416 | 1.1366 | 0.124 | 0.088941 | 10.87 | 41.85 | 8.45 | Used pressure offset of 0.7966 to recalculate 'Stream_m_Avg' -> the offset of .416 was measured from the stream bottom, but deposition appears to have changed the level of the stream bed below the sensor, thus the sensor depth relative to the stream surface is different than measured previously (calculated 0.7966 offset value by subtracting "Lvl_m_Avg' value at 9/8/12 13:00 from 'Stream_m_Avg' value at 9/8/12 12:45)
2012-09-15 02:00 | 9060 | 12.31 | 10.72 | 0.339 | 0.416 | 1.1356 | 0.124 | 0.088669 | 10.77 | 41.82 | 8.46 | Used pressure offset of 0.7966 to recalculate 'Stream_m_Avg' -> the offset of .416 was measured from the stream bottom, but deposition appears to have changed the level of the stream bed below the sensor, thus the sensor depth relative to the stream surface is different than measured previously (calculated 0.7966 offset value by subtracting "Lvl_m_Avg' value at 9/8/12 13:00 from 'Stream_m_Avg' value at 9/8/12 12:45)
2012-09-15 02:15 | 9061 | 12.14 | 10.63 | 0.34 | 0.416 | 1.1366 | 0.124 | 0.088413 | 10.67 | 42.09 | 8.48 | Used pressure offset of 0.7966 to recalculate 'Stream_m_Avg' -> the offset of .416 was measured from the stream bottom, but deposition appears to have changed the level of the stream bed below the sensor, thus the sensor depth relative to the stream surface is different than measured previously (calculated 0.7966 offset value by subtracting "Lvl_m_Avg' value at 9/8/12 13:00 from 'Stream_m_Avg' value at 9/8/12 12:45)
2012-09-15 02:30 | 9062 | 12.13 | 10.53 | 0.34 | 0.416 | 1.1366 | 0.124 | 0.08817 | 10.58 | 42.09 | 8.5 | Used pressure offset of 0.7966 to recalculate 'Stream_m_Avg' -> the offset of .416 was measured from the stream bottom, but deposition appears to have changed the level of the stream bed below the sensor, thus the sensor depth relative to the stream surface is different than measured previously (calculated 0.7966 offset value by subtracting "Lvl_m_Avg' value at 9/8/12 13:00 from 'Stream_m_Avg' value at 9/8/12 12:45)
2012-09-15 02:45 | 9063 | 12.15 | 10.44 | 0.34 | 0.416 | 1.1366 | 0.124 | 0.087925 | 10.49 | 42.09 | 8.51 | Used pressure offset of 0.7966 to recalculate 'Stream_m_Avg' -> the offset of .416 was measured from the stream bottom, but deposition appears to have changed the level of the stream bed below the sensor, thus the sensor depth relative to the stream surface is different than measured previously (calculated 0.7966 offset value by subtracting "Lvl_m_Avg' value at 9/8/12 13:00 from 'Stream_m_Avg' value at 9/8/12 12:45)
2012-09-15 03:00 | 9064 | 12.29 | 10.35 | 0.339 | 0.416 | 1.1356 | 0.124 | 0.087685 | 10.4 | 42.23 | 8.53 | Used pressure offset of 0.7966 to recalculate 'Stream_m_Avg' -> the offset of .416 was measured from the stream bottom, but deposition appears to have changed the level of the stream bed below the sensor, thus the sensor depth relative to the stream surface is different than measured previously (calculated 0.7966 offset value by subtracting "Lvl_m_Avg' value at 9/8/12 13:00 from 'Stream_m_Avg' value at 9/8/12 12:45)
2012-09-15 03:15 | 9065 | 12.17 | 10.26 | 0.339 | 0.416 | 1.1356 | 0.124 | 0.087441 | 10.31 | 42.23 | 8.55 | Used pressure offset of 0.7966 to recalculate 'Stream_m_Avg' -> the offset of .416 was measured from the stream bottom, but deposition appears to have changed the level of the stream bed below the sensor, thus the sensor depth relative to the stream surface is different than measured previously (calculated 0.7966 offset value by subtracting "Lvl_m_Avg' value at 9/8/12 13:00 from 'Stream_m_Avg' value at 9/8/12 12:45)
2012-09-15 03:30 | 9066 | 12.1 | 10.16 | 0.34 | 0.416 | 1.1366 | 0.124 | 0.087179 | 10.21 | 42.43 | 8.56 | Used pressure offset of 0.7966 to recalculate 'Stream_m_Avg' -> the offset of .416 was measured from the stream bottom, but deposition appears to have changed the level of the stream bed below the sensor, thus the sensor depth relative to the stream surface is different than measured previously (calculated 0.7966 offset value by subtracting "Lvl_m_Avg' value at 9/8/12 13:00 from 'Stream_m_Avg' value at 9/8/12 12:45)
2012-09-15 03:45 | 9067 | 12.1 | 10.06 | 0.34 | 0.416 | 1.1366 | 0.124 | 0.086929 | 10.11 | 42.5 | 8.58 | Used pressure offset of 0.7966 to recalculate 'Stream_m_Avg' -> the offset of .416 was measured from the stream bottom, but deposition appears to have changed the level of the stream bed below the sensor, thus the sensor depth relative to the stream surface is different than measured previously (calculated 0.7966 offset value by subtracting "Lvl_m_Avg' value at 9/8/12 13:00 from 'Stream_m_Avg' value at 9/8/12 12:45)
2012-09-15 04:00 | 9068 | 12.25 | 9.97 | 0.336 | 0.416 | 1.1326 | 0.124 | 0.08667 | 10.01 | 42.57 | 8.6 | Used pressure offset of 0.7966 to recalculate 'Stream_m_Avg' -> the offset of .416 was measured from the stream bottom, but deposition appears to have changed the level of the stream bed below the sensor, thus the sensor depth relative to the stream surface is different than measured previously (calculated 0.7966 offset value by subtracting "Lvl_m_Avg' value at 9/8/12 13:00 from 'Stream_m_Avg' value at 9/8/12 12:45)
2012-09-15 04:15 | 9069 | 12.12 | 9.87 | 0.336 | 0.416 | 1.1326 | 0.124 | 0.086428 | 9.92 | 42.67 | 8.62 | Used pressure offset of 0.7966 to recalculate 'Stream_m_Avg' -> the offset of .416 was measured from the stream bottom, but deposition appears to have changed the level of the stream bed below the sensor, thus the sensor depth relative to the stream surface is different than measured previously (calculated 0.7966 offset value by subtracting "Lvl_m_Avg' value at 9/8/12 13:00 from 'Stream_m_Avg' value at 9/8/12 12:45)
2012-09-15 04:30 | 9070 | 12.07 | 9.78 | 0.336 | 0.416 | 1.1326 | 0.124 | 0.086182 | 9.82 | 42.77 | 8.63 | Used pressure offset of 0.7966 to recalculate 'Stream_m_Avg' -> the offset of .416 was measured from the stream bottom, but deposition appears to have changed the level of the stream bed below the sensor, thus the sensor depth relative to the stream surface is different than measured previously (calculated 0.7966 offset value by subtracting "Lvl_m_Avg' value at 9/8/12 13:00 from 'Stream_m_Avg' value at 9/8/12 12:45)
2012-09-15 04:45 | 9071 | 12.07 | 9.68 | 0.335 | 0.416 | 1.1316 | 0.124 | 0.085944 | 9.73 | 42.84 | 8.65 | Used pressure offset of 0.7966 to recalculate 'Stream_m_Avg' -> the offset of .416 was measured from the stream bottom, but deposition appears to have changed the level of the stream bed below the sensor, thus the sensor depth relative to the stream surface is different than measured previously (calculated 0.7966 offset value by subtracting "Lvl_m_Avg' value at 9/8/12 13:00 from 'Stream_m_Avg' value at 9/8/12 12:45)
2012-09-15 05:00 | 9072 | 12.21 | 9.59 | 0.336 | 0.416 | 1.1326 | 0.124 | 0.085722 | 9.64 | 42.94 | 8.67 | Used pressure offset of 0.7966 to recalculate 'Stream_m_Avg' -> the offset of .416 was measured from the stream bottom, but deposition appears to have changed the level of the stream bed below the sensor, thus the sensor depth relative to the stream surface is different than measured previously (calculated 0.7966 offset value by subtracting "Lvl_m_Avg' value at 9/8/12 13:00 from 'Stream_m_Avg' value at 9/8/12 12:45)
2012-09-15 05:15 | 9073 | 12.05 | 9.49 | 0.335 | 0.416 | 1.1316 | 0.124 | 0.085487 | 9.54 | 43.01 | 8.69 | Used pressure offset of 0.7966 to recalculate 'Stream_m_Avg' -> the offset of .416 was measured from the stream bottom, but deposition appears to have changed the level of the stream bed below the sensor, thus the sensor depth relative to the stream surface is different than measured previously (calculated 0.7966 offset value by subtracting "Lvl_m_Avg' value at 9/8/12 13:00 from 'Stream_m_Avg' value at 9/8/12 12:45)
2012-09-15 05:30 | 9074 | 12.05 | 9.4 | 0.336 | 0.416 | 1.1326 | 0.124 | 0.085267 | 9.45 | 42.98 | 8.7 | Used pressure offset of 0.7966 to recalculate 'Stream_m_Avg' -> the offset of .416 was measured from the stream bottom, but deposition appears to have changed the level of the stream bed below the sensor, thus the sensor depth relative to the stream surface is different than measured previously (calculated 0.7966 offset value by subtracting "Lvl_m_Avg' value at 9/8/12 13:00 from 'Stream_m_Avg' value at 9/8/12 12:45)
2012-09-15 05:45 | 9075 | 12.11 | 9.32 | 0.335 | 0.416 | 1.1316 | 0.124 | 0.085068 | 9.36 | 43.11 | 8.72 | Used pressure offset of 0.7966 to recalculate 'Stream_m_Avg' -> the offset of .416 was measured from the stream bottom, but deposition appears to have changed the level of the stream bed below the sensor, thus the sensor depth relative to the stream surface is different than measured previously (calculated 0.7966 offset value by subtracting "Lvl_m_Avg' value at 9/8/12 13:00 from 'Stream_m_Avg' value at 9/8/12 12:45)
2012-09-15 06:00 | 9076 | 12.03 | 9.24 | 0.335 | 0.416 | 1.1316 | 0.124 | 0.084869 | 9.28 | 43.15 | 8.73 | Used pressure offset of 0.7966 to recalculate 'Stream_m_Avg' -> the offset of .416 was measured from the stream bottom, but deposition appears to have changed the level of the stream bed below the sensor, thus the sensor depth relative to the stream surface is different than measured previously (calculated 0.7966 offset value by subtracting "Lvl_m_Avg' value at 9/8/12 13:00 from 'Stream_m_Avg' value at 9/8/12 12:45)
2012-09-15 06:15 | 9077 | 12.02 | 9.16 | 0.335 | 0.416 | 1.1316 | 0.124 | 0.084691 | 9.2 | 43.25 | 8.75 | Used pressure offset of 0.7966 to recalculate 'Stream_m_Avg' -> the offset of .416 was measured from the stream bottom, but deposition appears to have changed the level of the stream bed below the sensor, thus the sensor depth relative to the stream surface is different than measured previously (calculated 0.7966 offset value by subtracting "Lvl_m_Avg' value at 9/8/12 13:00 from 'Stream_m_Avg' value at 9/8/12 12:45)
2012-09-15 06:30 | 9078 | 12.03 | 9.09 | 0.335 | 0.416 | 1.1316 | 0.124 | 0.084528 | 9.13 | 43.46 | 8.76 | Used pressure offset of 0.7966 to recalculate 'Stream_m_Avg' -> the offset of .416 was measured from the stream bottom, but deposition appears to have changed the level of the stream bed below the sensor, thus the sensor depth relative to the stream surface is different than measured previously (calculated 0.7966 offset value by subtracting "Lvl_m_Avg' value at 9/8/12 13:00 from 'Stream_m_Avg' value at 9/8/12 12:45)
2012-09-15 06:45 | 9079 | 12.11 | 9.03 | 0.332 | 0.416 | 1.1286 | 0.124 | 0.084364 | 9.07 | 43.52 | 8.79 | Used pressure offset of 0.7966 to recalculate 'Stream_m_Avg' -> the offset of .416 was measured from the stream bottom, but deposition appears to have changed the level of the stream bed below the sensor, thus the sensor depth relative to the stream surface is different than measured previously (calculated 0.7966 offset value by subtracting "Lvl_m_Avg' value at 9/8/12 13:00 from 'Stream_m_Avg' value at 9/8/12 12:45)
2012-09-15 07:00 | 9080 | 12.04 | 8.97 | 0.33 | 0.416 | 1.1266 | 0.124 | 0.0842 | 9 | 43.73 | 8.82 | Used pressure offset of 0.7966 to recalculate 'Stream_m_Avg' -> the offset of .416 was measured from the stream bottom, but deposition appears to have changed the level of the stream bed below the sensor, thus the sensor depth relative to the stream surface is different than measured previously (calculated 0.7966 offset value by subtracting "Lvl_m_Avg' value at 9/8/12 13:00 from 'Stream_m_Avg' value at 9/8/12 12:45)
2012-09-15 07:15 | 9081 | 12.07 | 8.92 | 0.327 | 0.416 | 1.1236 | 0.124 | 0.084065 | 8.95 | 43.9 | 8.85 | Used pressure offset of 0.7966 to recalculate 'Stream_m_Avg' -> the offset of .416 was measured from the stream bottom, but deposition appears to have changed the level of the stream bed below the sensor, thus the sensor depth relative to the stream surface is different than measured previously (calculated 0.7966 offset value by subtracting "Lvl_m_Avg' value at 9/8/12 13:00 from 'Stream_m_Avg' value at 9/8/12 12:45)
2012-09-15 07:30 | 9082 | 12.05 | 8.91 | 0.319 | 0.416 | 1.1156 | 0.124 | 0.083998 | 8.94 | 44.2 | 8.9 | Used pressure offset of 0.7966 to recalculate 'Stream_m_Avg' -> the offset of .416 was measured from the stream bottom, but deposition appears to have changed the level of the stream bed below the sensor, thus the sensor depth relative to the stream surface is different than measured previously (calculated 0.7966 offset value by subtracting "Lvl_m_Avg' value at 9/8/12 13:00 from 'Stream_m_Avg' value at 9/8/12 12:45)
2012-09-15 07:45 | 9083 | 12.2 | 8.88 | 0.319 | 0.416 | 1.1156 | 0.124 | 0.083888 | 8.92 | 44.47 | 8.95 | Used pressure offset of 0.7966 to recalculate 'Stream_m_Avg' -> the offset of .416 was measured from the stream bottom, but deposition appears to have changed the level of the stream bed below the sensor, thus the sensor depth relative to the stream surface is different than measured previously (calculated 0.7966 offset value by subtracting "Lvl_m_Avg' value at 9/8/12 13:00 from 'Stream_m_Avg' value at 9/8/12 12:45)
2012-09-15 08:00 | 9084 | 12.08 | 8.85 | 0.318 | 0.416 | 1.1146 | 0.124 | 0.083801 | 8.88 | 44.67 | 9 | Used pressure offset of 0.7966 to recalculate 'Stream_m_Avg' -> the offset of .416 was measured from the stream bottom, but deposition appears to have changed the level of the stream bed below the sensor, thus the sensor depth relative to the stream surface is different than measured previously (calculated 0.7966 offset value by subtracting "Lvl_m_Avg' value at 9/8/12 13:00 from 'Stream_m_Avg' value at 9/8/12 12:45)
2012-09-15 08:15 | 9085 | 12.14 | 8.89 | 0.311 | 0.416 | 1.1076 | 0.124 | 0.083848 | 8.92 | 44.94 | 9.05 | Used pressure offset of 0.7966 to recalculate 'Stream_m_Avg' -> the offset of .416 was measured from the stream bottom, but deposition appears to have changed the level of the stream bed below the sensor, thus the sensor depth relative to the stream surface is different than measured previously (calculated 0.7966 offset value by subtracting "Lvl_m_Avg' value at 9/8/12 13:00 from 'Stream_m_Avg' value at 9/8/12 12:45)
2012-09-15 08:30 | 9086 | 12.19 | 8.95 | 0.296 | 0.416 | 1.0926 | 0.124 | 0.083942 | 8.98 | 45.14 | 9.11 | Used pressure offset of 0.7966 to recalculate 'Stream_m_Avg' -> the offset of .416 was measured from the stream bottom, but deposition appears to have changed the level of the stream bed below the sensor, thus the sensor depth relative to the stream surface is different than measured previously (calculated 0.7966 offset value by subtracting "Lvl_m_Avg' value at 9/8/12 13:00 from 'Stream_m_Avg' value at 9/8/12 12:45)
2012-09-15 08:45 | 9087 | 12.2 | 9.02 | 0.292 | 0.416 | 1.0886 | 0.123 | 0.084058 | 9.06 | 45.27 | 9.14 | Used pressure offset of 0.7966 to recalculate 'Stream_m_Avg' -> the offset of .416 was measured from the stream bottom, but deposition appears to have changed the level of the stream bed below the sensor, thus the sensor depth relative to the stream surface is different than measured previously (calculated 0.7966 offset value by subtracting "Lvl_m_Avg' value at 9/8/12 13:00 from 'Stream_m_Avg' value at 9/8/12 12:45)
2012-09-15 09:00 | 9088 | 12.33 | 9.08 | 0.293 | 0.416 | 1.0896 | 0.123 | 0.084158 | 9.12 | 45.5 | 9.19 | Used pressure offset of 0.7966 to recalculate 'Stream_m_Avg' -> the offset of .416 was measured from the stream bottom, but deposition appears to have changed the level of the stream bed below the sensor, thus the sensor depth relative to the stream surface is different than measured previously (calculated 0.7966 offset value by subtracting "Lvl_m_Avg' value at 9/8/12 13:00 from 'Stream_m_Avg' value at 9/8/12 12:45)
2012-09-15 09:15 | 9089 | 12.65 | 9.13 | 0.291 | 0.416 | 1.0876 | 0.123 | 0.084229 | 9.17 | 45.73 | 9.23 | Used pressure offset of 0.7966 to recalculate 'Stream_m_Avg' -> the offset of .416 was measured from the stream bottom, but deposition appears to have changed the level of the stream bed below the sensor, thus the sensor depth relative to the stream surface is different than measured previously (calculated 0.7966 offset value by subtracting "Lvl_m_Avg' value at 9/8/12 13:00 from 'Stream_m_Avg' value at 9/8/12 12:45)
2012-09-15 09:30 | 9090 | 12.75 | 9.19 | 0.294 | 0.416 | 1.0906 | 0.123 | 0.084324 | 9.23 | 45.86 | 9.27 | Used pressure offset of 0.7966 to recalculate 'Stream_m_Avg' -> the offset of .416 was measured from the stream bottom, but deposition appears to have changed the level of the stream bed below the sensor, thus the sensor depth relative to the stream surface is different than measured previously (calculated 0.7966 offset value by subtracting "Lvl_m_Avg' value at 9/8/12 13:00 from 'Stream_m_Avg' value at 9/8/12 12:45)
2012-09-15 09:45 | 9091 | 12.8 | 9.29 | 0.294 | 0.416 | 1.0906 | 0.123 | 0.084509 | 9.32 | 46.06 | 9.3 | Used pressure offset of 0.7966 to recalculate 'Stream_m_Avg' -> the offset of .416 was measured from the stream bottom, but deposition appears to have changed the level of the stream bed below the sensor, thus the sensor depth relative to the stream surface is different than measured previously (calculated 0.7966 offset value by subtracting "Lvl_m_Avg' value at 9/8/12 13:00 from 'Stream_m_Avg' value at 9/8/12 12:45)
2012-09-15 10:00 | 9092 | 12.91 | 9.43 | 0.287 | 0.416 | 1.0836 | 0.123 | 0.084788 | 9.47 | 46.02 | 9.31 | Used pressure offset of 0.7966 to recalculate 'Stream_m_Avg' -> the offset of .416 was measured from the stream bottom, but deposition appears to have changed the level of the stream bed below the sensor, thus the sensor depth relative to the stream surface is different than measured previously (calculated 0.7966 offset value by subtracting "Lvl_m_Avg' value at 9/8/12 13:00 from 'Stream_m_Avg' value at 9/8/12 12:45)
2012-09-15 10:15 | 9093 | 12.98 | 9.62 | 0.28 | 0.416 | 1.0766 | 0.123 | 0.085187 | 9.65 | 46.18 | 9.32 | Used pressure offset of 0.7966 to recalculate 'Stream_m_Avg' -> the offset of .416 was measured from the stream bottom, but deposition appears to have changed the level of the stream bed below the sensor, thus the sensor depth relative to the stream surface is different than measured previously (calculated 0.7966 offset value by subtracting "Lvl_m_Avg' value at 9/8/12 13:00 from 'Stream_m_Avg' value at 9/8/12 12:45)
2012-09-15 10:30 | 9094 | 12.93 | 9.84 | 0.276 | 0.416 | 1.0726 | 0.123 | 0.085663 | 9.88 | 46.1 | 9.33 | Used pressure offset of 0.7966 to recalculate 'Stream_m_Avg' -> the offset of .416 was measured from the stream bottom, but deposition appears to have changed the level of the stream bed below the sensor, thus the sensor depth relative to the stream surface is different than measured previously (calculated 0.7966 offset value by subtracting "Lvl_m_Avg' value at 9/8/12 13:00 from 'Stream_m_Avg' value at 9/8/12 12:45)
2012-09-15 10:45 | 9095 | 13.01 | 10.09 | 0.277 | 0.416 | 1.0736 | 0.123 | 0.086172 | 10.12 | 46.03 | 9.32 | Used pressure offset of 0.7966 to recalculate 'Stream_m_Avg' -> the offset of .416 was measured from the stream bottom, but deposition appears to have changed the level of the stream bed below the sensor, thus the sensor depth relative to the stream surface is different than measured previously (calculated 0.7966 offset value by subtracting "Lvl_m_Avg' value at 9/8/12 13:00 from 'Stream_m_Avg' value at 9/8/12 12:45)
2012-09-15 11:00 | 9096 | 12.92 | 10.37 | 0.282 | 0.416 | 1.0786 | 0.123 | 0.086756 | 10.4 | 46.03 | 9.31 | Used pressure offset of 0.7966 to recalculate 'Stream_m_Avg' -> the offset of .416 was measured from the stream bottom, but deposition appears to have changed the level of the stream bed below the sensor, thus the sensor depth relative to the stream surface is different than measured previously (calculated 0.7966 offset value by subtracting "Lvl_m_Avg' value at 9/8/12 13:00 from 'Stream_m_Avg' value at 9/8/12 12:45)
2012-09-15 11:15 | 9097 | 12.9 | 10.67 | 0.289 | 0.416 | 1.0856 | 0.122 | 0.0874 | 10.7 | 45.89 | 9.29 | Used pressure offset of 0.7966 to recalculate 'Stream_m_Avg' -> the offset of .416 was measured from the stream bottom, but deposition appears to have changed the level of the stream bed below the sensor, thus the sensor depth relative to the stream surface is different than measured previously (calculated 0.7966 offset value by subtracting "Lvl_m_Avg' value at 9/8/12 13:00 from 'Stream_m_Avg' value at 9/8/12 12:45)
2012-09-15 11:30 | 9098 | 12.86 | 10.96 | 0.289 | 0.416 | 1.0856 | 0.122 | 0.08806 | 10.99 | 45.75 | 9.26 | Used pressure offset of 0.7966 to recalculate 'Stream_m_Avg' -> the offset of .416 was measured from the stream bottom, but deposition appears to have changed the level of the stream bed below the sensor, thus the sensor depth relative to the stream surface is different than measured previously (calculated 0.7966 offset value by subtracting "Lvl_m_Avg' value at 9/8/12 13:00 from 'Stream_m_Avg' value at 9/8/12 12:45)
2012-09-15 11:45 | 9099 | 12.96 | 11.25 | 0.291 | 0.416 | 1.0876 | 0.122 | 0.088715 | 11.29 | 45.57 | 9.24 | Used pressure offset of 0.7966 to recalculate 'Stream_m_Avg' -> the offset of .416 was measured from the stream bottom, but deposition appears to have changed the level of the stream bed below the sensor, thus the sensor depth relative to the stream surface is different than measured previously (calculated 0.7966 offset value by subtracting "Lvl_m_Avg' value at 9/8/12 13:00 from 'Stream_m_Avg' value at 9/8/12 12:45)
2012-09-15 12:00 | 9100 | 12.87 | 11.46 | 0.301 | 0.416 | 1.0976 | 0.122 | 0.08918 | 11.5 | 45.47 | 9.21 | Used pressure offset of 0.7966 to recalculate 'Stream_m_Avg' -> the offset of .416 was measured from the stream bottom, but deposition appears to have changed the level of the stream bed below the sensor, thus the sensor depth relative to the stream surface is different than measured previously (calculated 0.7966 offset value by subtracting "Lvl_m_Avg' value at 9/8/12 13:00 from 'Stream_m_Avg' value at 9/8/12 12:45)
2012-09-15 12:15 | 9101 | 12.84 | 11.59 | 0.313 | 0.416 | 1.1096 | 0.122 | 0.089458 | 11.64 | 45.33 | 9.18 | Used pressure offset of 0.7966 to recalculate 'Stream_m_Avg' -> the offset of .416 was measured from the stream bottom, but deposition appears to have changed the level of the stream bed below the sensor, thus the sensor depth relative to the stream surface is different than measured previously (calculated 0.7966 offset value by subtracting "Lvl_m_Avg' value at 9/8/12 13:00 from 'Stream_m_Avg' value at 9/8/12 12:45)
2012-09-15 12:30 | 9102 | 12.84 | 11.69 | 0.317 | 0.416 | 1.1136 | 0.122 | 0.089725 | 11.74 | 45.2 | 9.15 | Used pressure offset of 0.7966 to recalculate 'Stream_m_Avg' -> the offset of .416 was measured from the stream bottom, but deposition appears to have changed the level of the stream bed below the sensor, thus the sensor depth relative to the stream surface is different than measured previously (calculated 0.7966 offset value by subtracting "Lvl_m_Avg' value at 9/8/12 13:00 from 'Stream_m_Avg' value at 9/8/12 12:45)
2012-09-15 12:45 | 9103 | 12.83 | 11.87 | 0.319 | 0.416 | 1.1156 | 0.122 | 0.090127 | 11.91 | 45.13 | 9.13 | Used pressure offset of 0.7966 to recalculate 'Stream_m_Avg' -> the offset of .416 was measured from the stream bottom, but deposition appears to have changed the level of the stream bed below the sensor, thus the sensor depth relative to the stream surface is different than measured previously (calculated 0.7966 offset value by subtracting "Lvl_m_Avg' value at 9/8/12 13:00 from 'Stream_m_Avg' value at 9/8/12 12:45)
2012-09-15 13:00 | 9104 | 13 | 12.12 | 0.312 | 0.416 | 1.1086 | 0.122 | 0.090725 | 12.16 | 45 | 9.11 | Used pressure offset of 0.7966 to recalculate 'Stream_m_Avg' -> the offset of .416 was measured from the stream bottom, but deposition appears to have changed the level of the stream bed below the sensor, thus the sensor depth relative to the stream surface is different than measured previously (calculated 0.7966 offset value by subtracting "Lvl_m_Avg' value at 9/8/12 13:00 from 'Stream_m_Avg' value at 9/8/12 12:45)
2012-09-15 13:15 | 9105 | 12.82 | 12.26 | 0.317 | 0.416 | 1.1136 | 0.122 | 0.091046 | 12.32 | 44.79 | 9.06 | Used pressure offset of 0.7966 to recalculate 'Stream_m_Avg' -> the offset of .416 was measured from the stream bottom, but deposition appears to have changed the level of the stream bed below the sensor, thus the sensor depth relative to the stream surface is different than measured previously (calculated 0.7966 offset value by subtracting "Lvl_m_Avg' value at 9/8/12 13:00 from 'Stream_m_Avg' value at 9/8/12 12:45)
2012-09-15 13:30 | 9106 | 12.86 | 12.4 | 0.31 | 0.416 | 1.1066 | 0.122 | 0.091396 | 12.44 | 44.62 | 9.04 | Used pressure offset of 0.7966 to recalculate 'Stream_m_Avg' -> the offset of .416 was measured from the stream bottom, but deposition appears to have changed the level of the stream bed below the sensor, thus the sensor depth relative to the stream surface is different than measured previously (calculated 0.7966 offset value by subtracting "Lvl_m_Avg' value at 9/8/12 13:00 from 'Stream_m_Avg' value at 9/8/12 12:45)
2012-09-15 13:45 | 9107 | 12.81 | 12.69 | 0.294 | 0.416 | 1.0906 | 0.122 | 0.092082 | 12.72 | 44.38 | 8.99 | Used pressure offset of 0.7966 to recalculate 'Stream_m_Avg' -> the offset of .416 was measured from the stream bottom, but deposition appears to have changed the level of the stream bed below the sensor, thus the sensor depth relative to the stream surface is different than measured previously (calculated 0.7966 offset value by subtracting "Lvl_m_Avg' value at 9/8/12 13:00 from 'Stream_m_Avg' value at 9/8/12 12:45)
2012-09-15 14:00 | 9108 | 12.79 | 12.93 | 0.293 | 0.416 | 1.0896 | 0.122 | 0.092694 | 12.98 | 44.24 | 8.96 | Used pressure offset of 0.7966 to recalculate 'Stream_m_Avg' -> the offset of .416 was measured from the stream bottom, but deposition appears to have changed the level of the stream bed below the sensor, thus the sensor depth relative to the stream surface is different than measured previously (calculated 0.7966 offset value by subtracting "Lvl_m_Avg' value at 9/8/12 13:00 from 'Stream_m_Avg' value at 9/8/12 12:45)
2012-09-15 14:15 | 9109 | 12.9 | 13.15 | 0.299 | 0.416 | 1.0956 | 0.122 | 0.093235 | 13.21 | 44.04 | 8.93 | Used pressure offset of 0.7966 to recalculate 'Stream_m_Avg' -> the offset of .416 was measured from the stream bottom, but deposition appears to have changed the level of the stream bed below the sensor, thus the sensor depth relative to the stream surface is different than measured previously (calculated 0.7966 offset value by subtracting "Lvl_m_Avg' value at 9/8/12 13:00 from 'Stream_m_Avg' value at 9/8/12 12:45)
2012-09-15 14:30 | 9110 | 12.78 | 13.27 | 0.308 | 0.416 | 1.1046 | 0.122 | 0.093526 | 13.33 | 44.03 | 8.91 | Used pressure offset of 0.7966 to recalculate 'Stream_m_Avg' -> the offset of .416 was measured from the stream bottom, but deposition appears to have changed the level of the stream bed below the sensor, thus the sensor depth relative to the stream surface is different than measured previously (calculated 0.7966 offset value by subtracting "Lvl_m_Avg' value at 9/8/12 13:00 from 'Stream_m_Avg' value at 9/8/12 12:45)
2012-09-15 14:45 | 9111 | 12.77 | 13.41 | 0.304 | 0.416 | 1.1006 | 0.122 | 0.093897 | 13.48 | 43.83 | 8.87 | Used pressure offset of 0.7966 to recalculate 'Stream_m_Avg' -> the offset of .416 was measured from the stream bottom, but deposition appears to have changed the level of the stream bed below the sensor, thus the sensor depth relative to the stream surface is different than measured previously (calculated 0.7966 offset value by subtracting "Lvl_m_Avg' value at 9/8/12 13:00 from 'Stream_m_Avg' value at 9/8/12 12:45)
2012-09-15 15:00 | 9112 | 12.78 | 13.56 | 0.299 | 0.416 | 1.0956 | 0.122 | 0.094289 | 13.62 | 43.62 | 8.84 | Used pressure offset of 0.7966 to recalculate 'Stream_m_Avg' -> the offset of .416 was measured from the stream bottom, but deposition appears to have changed the level of the stream bed below the sensor, thus the sensor depth relative to the stream surface is different than measured previously (calculated 0.7966 offset value by subtracting "Lvl_m_Avg' value at 9/8/12 13:00 from 'Stream_m_Avg' value at 9/8/12 12:45)
2012-09-15 15:15 | 9113 | 12.77 | 13.71 | 0.308 | 0.416 | 1.1046 | 0.122 | 0.094652 | 13.77 | 43.42 | 8.81 | Used pressure offset of 0.7966 to recalculate 'Stream_m_Avg' -> the offset of .416 was measured from the stream bottom, but deposition appears to have changed the level of the stream bed below the sensor, thus the sensor depth relative to the stream surface is different than measured previously (calculated 0.7966 offset value by subtracting "Lvl_m_Avg' value at 9/8/12 13:00 from 'Stream_m_Avg' value at 9/8/12 12:45)
2012-09-15 15:30 | 9114 | 12.93 | 13.91 | 0.3 | 0.416 | 1.0966 | 0.122 | 0.095173 | 13.98 | 43.29 | 8.77 | Used pressure offset of 0.7966 to recalculate 'Stream_m_Avg' -> the offset of .416 was measured from the stream bottom, but deposition appears to have changed the level of the stream bed below the sensor, thus the sensor depth relative to the stream surface is different than measured previously (calculated 0.7966 offset value by subtracting "Lvl_m_Avg' value at 9/8/12 13:00 from 'Stream_m_Avg' value at 9/8/12 12:45)
2012-09-15 15:45 | 9115 | 12.79 | 14.05 | 0.308 | 0.416 | 1.1046 | 0.122 | 0.095561 | 14.12 | 43.08 | 8.73 | Used pressure offset of 0.7966 to recalculate 'Stream_m_Avg' -> the offset of .416 was measured from the stream bottom, but deposition appears to have changed the level of the stream bed below the sensor, thus the sensor depth relative to the stream surface is different than measured previously (calculated 0.7966 offset value by subtracting "Lvl_m_Avg' value at 9/8/12 13:00 from 'Stream_m_Avg' value at 9/8/12 12:45)
2012-09-15 16:00 | 9116 | 12.74 | 14.25 | 0.303 | 0.416 | 1.0996 | 0.122 | 0.096076 | 14.32 | 42.87 | 8.68 | Used pressure offset of 0.7966 to recalculate 'Stream_m_Avg' -> the offset of .416 was measured from the stream bottom, but deposition appears to have changed the level of the stream bed below the sensor, thus the sensor depth relative to the stream surface is different than measured previously (calculated 0.7966 offset value by subtracting "Lvl_m_Avg' value at 9/8/12 13:00 from 'Stream_m_Avg' value at 9/8/12 12:45)
2012-09-15 16:15 | 9117 | 12.77 | 14.35 | 0.313 | 0.416 | 1.1096 | 0.122 | 0.096358 | 14.43 | 42.66 | 8.64 | Used pressure offset of 0.7966 to recalculate 'Stream_m_Avg' -> the offset of .416 was measured from the stream bottom, but deposition appears to have changed the level of the stream bed below the sensor, thus the sensor depth relative to the stream surface is different than measured previously (calculated 0.7966 offset value by subtracting "Lvl_m_Avg' value at 9/8/12 13:00 from 'Stream_m_Avg' value at 9/8/12 12:45)
2012-09-15 16:30 | 9118 | 12.75 | 14.37 | 0.334 | 0.416 | 1.1306 | 0.122 | 0.096473 | 14.47 | 42.53 | 8.62 | Used pressure offset of 0.7966 to recalculate 'Stream_m_Avg' -> the offset of .416 was measured from the stream bottom, but deposition appears to have changed the level of the stream bed below the sensor, thus the sensor depth relative to the stream surface is different than measured previously (calculated 0.7966 offset value by subtracting "Lvl_m_Avg' value at 9/8/12 13:00 from 'Stream_m_Avg' value at 9/8/12 12:45)
2012-09-15 16:45 | 9119 | 12.91 | 14.32 | 0.33 | 0.416 | 1.1266 | 0.122 | 0.096459 | 14.42 | 42.33 | 8.58 | Used pressure offset of 0.7966 to recalculate 'Stream_m_Avg' -> the offset of .416 was measured from the stream bottom, but deposition appears to have changed the level of the stream bed below the sensor, thus the sensor depth relative to the stream surface is different than measured previously (calculated 0.7966 offset value by subtracting "Lvl_m_Avg' value at 9/8/12 13:00 from 'Stream_m_Avg' value at 9/8/12 12:45)
2012-09-15 17:00 | 9120 | 12.78 | 14.27 | 0.324 | 0.416 | 1.1206 | 0.122 | 0.096403 | 14.36 | 42.19 | 8.55 | Used pressure offset of 0.7966 to recalculate 'Stream_m_Avg' -> the offset of .416 was measured from the stream bottom, but deposition appears to have changed the level of the stream bed below the sensor, thus the sensor depth relative to the stream surface is different than measured previously (calculated 0.7966 offset value by subtracting "Lvl_m_Avg' value at 9/8/12 13:00 from 'Stream_m_Avg' value at 9/8/12 12:45)
2012-09-15 17:15 | 9121 | 12.74 | 14.27 | 0.336 | 0.416 | 1.1326 | 0.123 | 0.096469 | 14.37 | 42.12 | 8.53 | Used pressure offset of 0.7966 to recalculate 'Stream_m_Avg' -> the offset of .416 was measured from the stream bottom, but deposition appears to have changed the level of the stream bed below the sensor, thus the sensor depth relative to the stream surface is different than measured previously (calculated 0.7966 offset value by subtracting "Lvl_m_Avg' value at 9/8/12 13:00 from 'Stream_m_Avg' value at 9/8/12 12:45)
2012-09-15 17:30 | 9122 | 12.76 | 14.21 | 0.337 | 0.416 | 1.1336 | 0.123 | 0.096389 | 14.3 | 42.06 | 8.5 | Used pressure offset of 0.7966 to recalculate 'Stream_m_Avg' -> the offset of .416 was measured from the stream bottom, but deposition appears to have changed the level of the stream bed below the sensor, thus the sensor depth relative to the stream surface is different than measured previously (calculated 0.7966 offset value by subtracting "Lvl_m_Avg' value at 9/8/12 13:00 from 'Stream_m_Avg' value at 9/8/12 12:45)
2012-09-15 17:45 | 9123 | 12.71 | 14.13 | 0.362 | 0.416 | 1.1586 | 0.123 | 0.09627 | 14.22 | 41.96 | 8.49 | Used pressure offset of 0.7966 to recalculate 'Stream_m_Avg' -> the offset of .416 was measured from the stream bottom, but deposition appears to have changed the level of the stream bed below the sensor, thus the sensor depth relative to the stream surface is different than measured previously (calculated 0.7966 offset value by subtracting "Lvl_m_Avg' value at 9/8/12 13:00 from 'Stream_m_Avg' value at 9/8/12 12:45)
2012-09-15 18:00 | 9124 | 12.75 | 13.99 | 0.376 | 0.416 | 1.1726 | 0.123 | 0.096045 | 14.09 | 41.93 | 8.48 | Used pressure offset of 0.7966 to recalculate 'Stream_m_Avg' -> the offset of .416 was measured from the stream bottom, but deposition appears to have changed the level of the stream bed below the sensor, thus the sensor depth relative to the stream surface is different than measured previously (calculated 0.7966 offset value by subtracting "Lvl_m_Avg' value at 9/8/12 13:00 from 'Stream_m_Avg' value at 9/8/12 12:45)
2012-09-15 18:15 | 9125 | 12.54 | 13.82 | 0.379 | 0.416 | 1.1756 | 0.123 | 0.095758 | 13.91 | 41.87 | 8.47 | Used pressure offset of 0.7966 to recalculate 'Stream_m_Avg' -> the offset of .416 was measured from the stream bottom, but deposition appears to have changed the level of the stream bed below the sensor, thus the sensor depth relative to the stream surface is different than measured previously (calculated 0.7966 offset value by subtracting "Lvl_m_Avg' value at 9/8/12 13:00 from 'Stream_m_Avg' value at 9/8/12 12:45)
2012-09-15 18:30 | 9126 | 12.45 | 13.68 | 0.372 | 0.416 | 1.1686 | 0.123 | 0.095522 | 13.77 | 41.66 | 8.44 | Used pressure offset of 0.7966 to recalculate 'Stream_m_Avg' -> the offset of .416 was measured from the stream bottom, but deposition appears to have changed the level of the stream bed below the sensor, thus the sensor depth relative to the stream surface is different than measured previously (calculated 0.7966 offset value by subtracting "Lvl_m_Avg' value at 9/8/12 13:00 from 'Stream_m_Avg' value at 9/8/12 12:45)
2012-09-15 18:45 | 9127 | 12.41 | 13.56 | 0.366 | 0.416 | 1.1626 | 0.123 | 0.095336 | 13.64 | 41.47 | 8.41 | Used pressure offset of 0.7966 to recalculate 'Stream_m_Avg' -> the offset of .416 was measured from the stream bottom, but deposition appears to have changed the level of the stream bed below the sensor, thus the sensor depth relative to the stream surface is different than measured previously (calculated 0.7966 offset value by subtracting "Lvl_m_Avg' value at 9/8/12 13:00 from 'Stream_m_Avg' value at 9/8/12 12:45)
2012-09-15 19:00 | 9128 | 12.37 | 13.46 | 0.366 | 0.416 | 1.1626 | 0.124 | 0.095219 | 13.54 | 41.3 | 8.36 | Used pressure offset of 0.7966 to recalculate 'Stream_m_Avg' -> the offset of .416 was measured from the stream bottom, but deposition appears to have changed the level of the stream bed below the sensor, thus the sensor depth relative to the stream surface is different than measured previously (calculated 0.7966 offset value by subtracting "Lvl_m_Avg' value at 9/8/12 13:00 from 'Stream_m_Avg' value at 9/8/12 12:45)
2012-09-15 19:15 | 9129 | 12.4 | 13.38 | 0.377 | 0.416 | 1.1736 | 0.124 | 0.095149 | 13.46 | 41 | 8.31 | Used pressure offset of 0.7966 to recalculate 'Stream_m_Avg' -> the offset of .416 was measured from the stream bottom, but deposition appears to have changed the level of the stream bed below the sensor, thus the sensor depth relative to the stream surface is different than measured previously (calculated 0.7966 offset value by subtracting "Lvl_m_Avg' value at 9/8/12 13:00 from 'Stream_m_Avg' value at 9/8/12 12:45)
2012-09-15 19:30 | 9130 | 12.4 | 13.32 | 0.388 | 0.416 | 1.1846 | 0.124 | 0.095081 | 13.39 | 40.87 | 8.26 | Used pressure offset of 0.7966 to recalculate 'Stream_m_Avg' -> the offset of .416 was measured from the stream bottom, but deposition appears to have changed the level of the stream bed below the sensor, thus the sensor depth relative to the stream surface is different than measured previously (calculated 0.7966 offset value by subtracting "Lvl_m_Avg' value at 9/8/12 13:00 from 'Stream_m_Avg' value at 9/8/12 12:45)
2012-09-15 19:45 | 9131 | 12.34 | 13.26 | 0.391 | 0.416 | 1.1876 | 0.124 | 0.095032 | 13.33 | 40.53 | 8.22 | Used pressure offset of 0.7966 to recalculate 'Stream_m_Avg' -> the offset of .416 was measured from the stream bottom, but deposition appears to have changed the level of the stream bed below the sensor, thus the sensor depth relative to the stream surface is different than measured previously (calculated 0.7966 offset value by subtracting "Lvl_m_Avg' value at 9/8/12 13:00 from 'Stream_m_Avg' value at 9/8/12 12:45)
2012-09-15 20:00 | 9132 | 12.34 | 13.2 | 0.39 | 0.416 | 1.1866 | 0.124 | 0.094992 | 13.26 | 40.34 | 8.18 | Used pressure offset of 0.7966 to recalculate 'Stream_m_Avg' -> the offset of .416 was measured from the stream bottom, but deposition appears to have changed the level of the stream bed below the sensor, thus the sensor depth relative to the stream surface is different than measured previously (calculated 0.7966 offset value by subtracting "Lvl_m_Avg' value at 9/8/12 13:00 from 'Stream_m_Avg' value at 9/8/12 12:45)
2012-09-15 20:15 | 9133 | 12.49 | 13.15 | 0.382 | 0.416 | 1.1786 | 0.124 | 0.094954 | 13.21 | 40.21 | 8.14 | Used pressure offset of 0.7966 to recalculate 'Stream_m_Avg' -> the offset of .416 was measured from the stream bottom, but deposition appears to have changed the level of the stream bed below the sensor, thus the sensor depth relative to the stream surface is different than measured previously (calculated 0.7966 offset value by subtracting "Lvl_m_Avg' value at 9/8/12 13:00 from 'Stream_m_Avg' value at 9/8/12 12:45)
2012-09-15 20:30 | 9134 | 12.32 | 13.1 | 0.363 | 0.416 | 1.1596 | 0.124 | 0.094894 | 13.16 | 40.15 | 8.12 | Used pressure offset of 0.7966 to recalculate 'Stream_m_Avg' -> the offset of .416 was measured from the stream bottom, but deposition appears to have changed the level of the stream bed below the sensor, thus the sensor depth relative to the stream surface is different than measured previously (calculated 0.7966 offset value by subtracting "Lvl_m_Avg' value at 9/8/12 13:00 from 'Stream_m_Avg' value at 9/8/12 12:45)
2012-09-15 20:45 | 9135 | 12.31 | 13.05 | 0.349 | 0.416 | 1.1456 | 0.124 | 0.094836 | 13.11 | 40.08 | 8.11 | Used pressure offset of 0.7966 to recalculate 'Stream_m_Avg' -> the offset of .416 was measured from the stream bottom, but deposition appears to have changed the level of the stream bed below the sensor, thus the sensor depth relative to the stream surface is different than measured previously (calculated 0.7966 offset value by subtracting "Lvl_m_Avg' value at 9/8/12 13:00 from 'Stream_m_Avg' value at 9/8/12 12:45)
2012-09-15 21:00 | 9136 | 12.3 | 12.99 | 0.347 | 0.416 | 1.1436 | 0.124 | 0.094755 | 13.05 | 40.01 | 8.09 | Used pressure offset of 0.7966 to recalculate 'Stream_m_Avg' -> the offset of .416 was measured from the stream bottom, but deposition appears to have changed the level of the stream bed below the sensor, thus the sensor depth relative to the stream surface is different than measured previously (calculated 0.7966 offset value by subtracting "Lvl_m_Avg' value at 9/8/12 13:00 from 'Stream_m_Avg' value at 9/8/12 12:45)
2012-09-15 21:15 | 9137 | 12.29 | 12.93 | 0.353 | 0.416 | 1.1496 | 0.125 | 0.094664 | 13 | 39.95 | 8.08 | Used pressure offset of 0.7966 to recalculate 'Stream_m_Avg' -> the offset of .416 was measured from the stream bottom, but deposition appears to have changed the level of the stream bed below the sensor, thus the sensor depth relative to the stream surface is different than measured previously (calculated 0.7966 offset value by subtracting "Lvl_m_Avg' value at 9/8/12 13:00 from 'Stream_m_Avg' value at 9/8/12 12:45)
2012-09-15 21:30 | 9138 | 12.32 | 12.88 | 0.357 | 0.416 | 1.1536 | 0.125 | 0.094561 | 12.94 | 39.95 | 8.08 | Used pressure offset of 0.7966 to recalculate 'Stream_m_Avg' -> the offset of .416 was measured from the stream bottom, but deposition appears to have changed the level of the stream bed below the sensor, thus the sensor depth relative to the stream surface is different than measured previously (calculated 0.7966 offset value by subtracting "Lvl_m_Avg' value at 9/8/12 13:00 from 'Stream_m_Avg' value at 9/8/12 12:45)
2012-09-15 21:45 | 9139 | 12.28 | 12.83 | 0.356 | 0.416 | 1.1526 | 0.125 | 0.094441 | 12.9 | 40.02 | 8.08 | Used pressure offset of 0.7966 to recalculate 'Stream_m_Avg' -> the offset of .416 was measured from the stream bottom, but deposition appears to have changed the level of the stream bed below the sensor, thus the sensor depth relative to the stream surface is different than measured previously (calculated 0.7966 offset value by subtracting "Lvl_m_Avg' value at 9/8/12 13:00 from 'Stream_m_Avg' value at 9/8/12 12:45)
2012-09-15 22:00 | 9140 | 12.3 | 12.78 | 0.355 | 0.416 | 1.1516 | 0.125 | 0.094308 | 12.84 | 39.95 | 8.08 | Used pressure offset of 0.7966 to recalculate 'Stream_m_Avg' -> the offset of .416 was measured from the stream bottom, but deposition appears to have changed the level of the stream bed below the sensor, thus the sensor depth relative to the stream surface is different than measured previously (calculated 0.7966 offset value by subtracting "Lvl_m_Avg' value at 9/8/12 13:00 from 'Stream_m_Avg' value at 9/8/12 12:45)
2012-09-15 22:15 | 9141 | 12.26 | 12.73 | 0.346 | 0.416 | 1.1426 | 0.125 | 0.094157 | 12.79 | 42.12 | 8.35 | Used pressure offset of 0.7966 to recalculate 'Stream_m_Avg' -> the offset of .416 was measured from the stream bottom, but deposition appears to have changed the level of the stream bed below the sensor, thus the sensor depth relative to the stream surface is different than measured previously (calculated 0.7966 offset value by subtracting "Lvl_m_Avg' value at 9/8/12 13:00 from 'Stream_m_Avg' value at 9/8/12 12:45)
2012-09-15 22:30 | 9142 | 12.28 | 12.66 | 0.322 | 0.416 | 1.1186 | 0.125 | 0.093992 | 12.72 | 42.05 | 8.51 | Used pressure offset of 0.7966 to recalculate 'Stream_m_Avg' -> the offset of .416 was measured from the stream bottom, but deposition appears to have changed the level of the stream bed below the sensor, thus the sensor depth relative to the stream surface is different than measured previously (calculated 0.7966 offset value by subtracting "Lvl_m_Avg' value at 9/8/12 13:00 from 'Stream_m_Avg' value at 9/8/12 12:45)
2012-09-15 22:45 | 9143 | 12.25 | 12.59 | 0.314 | 0.416 | 1.1106 | 0.125 | 0.093824 | 12.66 | 41.91 | 8.49 | Used pressure offset of 0.7966 to recalculate 'Stream_m_Avg' -> the offset of .416 was measured from the stream bottom, but deposition appears to have changed the level of the stream bed below the sensor, thus the sensor depth relative to the stream surface is different than measured previously (calculated 0.7966 offset value by subtracting "Lvl_m_Avg' value at 9/8/12 13:00 from 'Stream_m_Avg' value at 9/8/12 12:45)
2012-09-15 23:00 | 9144 | 12.25 | 12.52 | 0.319 | 0.416 | 1.1156 | 0.125 | 0.093663 | 12.58 | 41.84 | 8.47 | Used pressure offset of 0.7966 to recalculate 'Stream_m_Avg' -> the offset of .416 was measured from the stream bottom, but deposition appears to have changed the level of the stream bed below the sensor, thus the sensor depth relative to the stream surface is different than measured previously (calculated 0.7966 offset value by subtracting "Lvl_m_Avg' value at 9/8/12 13:00 from 'Stream_m_Avg' value at 9/8/12 12:45)
2012-09-15 23:15 | 9145 | 12.24 | 12.45 | 0.325 | 0.416 | 1.1216 | 0.125 | 0.0935 | 12.51 | 41.84 | 8.46 | Used pressure offset of 0.7966 to recalculate 'Stream_m_Avg' -> the offset of .416 was measured from the stream bottom, but deposition appears to have changed the level of the stream bed below the sensor, thus the sensor depth relative to the stream surface is different than measured previously (calculated 0.7966 offset value by subtracting "Lvl_m_Avg' value at 9/8/12 13:00 from 'Stream_m_Avg' value at 9/8/12 12:45)
2012-09-15 23:30 | 9146 | 12.23 | 12.38 | 0.342 | 0.416 | 1.1386 | 0.125 | 0.093358 | 12.44 | 41.77 | 8.45 | Used pressure offset of 0.7966 to recalculate 'Stream_m_Avg' -> the offset of .416 was measured from the stream bottom, but deposition appears to have changed the level of the stream bed below the sensor, thus the sensor depth relative to the stream surface is different than measured previously (calculated 0.7966 offset value by subtracting "Lvl_m_Avg' value at 9/8/12 13:00 from 'Stream_m_Avg' value at 9/8/12 12:45)
2012-09-15 23:45 | 9147 | 12.27 | 12.3 | 0.356 | 0.416 | 1.1526 | 0.125 | 0.093108 | 12.36 | 41.77 | 8.45 | Used pressure offset of 0.7966 to recalculate 'Stream_m_Avg' -> the offset of .416 was measured from the stream bottom, but deposition appears to have changed the level of the stream bed below the sensor, thus the sensor depth relative to the stream surface is different than measured previously (calculated 0.7966 offset value by subtracting "Lvl_m_Avg' value at 9/8/12 13:00 from 'Stream_m_Avg' value at 9/8/12 12:45)
2012-09-16 | 9148 | 12.22 | 12.22 | 0.358 | 0.416 | 1.1546 | 0.125 | 0.092886 | 12.28 | 41.78 | 8.45 | Used pressure offset of 0.7966 to recalculate 'Stream_m_Avg' -> the offset of .416 was measured from the stream bottom, but deposition appears to have changed the level of the stream bed below the sensor, thus the sensor depth relative to the stream surface is different than measured previously (calculated 0.7966 offset value by subtracting "Lvl_m_Avg' value at 9/8/12 13:00 from 'Stream_m_Avg' value at 9/8/12 12:45)
2012-09-16 00:15 | 9149 | 12.2 | 12.14 | 0.356 | 0.416 | 1.1526 | 0.125 | 0.092655 | 12.19 | 41.79 | 8.45 | Used pressure offset of 0.7966 to recalculate 'Stream_m_Avg' -> the offset of .416 was measured from the stream bottom, but deposition appears to have changed the level of the stream bed below the sensor, thus the sensor depth relative to the stream surface is different than measured previously (calculated 0.7966 offset value by subtracting "Lvl_m_Avg' value at 9/8/12 13:00 from 'Stream_m_Avg' value at 9/8/12 12:45)
2012-09-16 00:30 | 9150 | 12.21 | 12.06 | 0.353 | 0.416 | 1.1496 | 0.125 | 0.092445 | 12.12 | 41.82 | 8.45 | Used pressure offset of 0.7966 to recalculate 'Stream_m_Avg' -> the offset of .416 was measured from the stream bottom, but deposition appears to have changed the level of the stream bed below the sensor, thus the sensor depth relative to the stream surface is different than measured previously (calculated 0.7966 offset value by subtracting "Lvl_m_Avg' value at 9/8/12 13:00 from 'Stream_m_Avg' value at 9/8/12 12:45)
2012-09-16 00:45 | 9151 | 12.29 | 11.97 | 0.351 | 0.416 | 1.1476 | 0.124 | 0.092196 | 12.03 | 41.86 | 8.46 | Used pressure offset of 0.7966 to recalculate 'Stream_m_Avg' -> the offset of .416 was measured from the stream bottom, but deposition appears to have changed the level of the stream bed below the sensor, thus the sensor depth relative to the stream surface is different than measured previously (calculated 0.7966 offset value by subtracting "Lvl_m_Avg' value at 9/8/12 13:00 from 'Stream_m_Avg' value at 9/8/12 12:45)
2012-09-16 01:00 | 9152 | 12.2 | 11.88 | 0.349 | 0.416 | 1.1456 | 0.124 | 0.091963 | 11.94 | 41.93 | 8.47 | Used pressure offset of 0.7966 to recalculate 'Stream_m_Avg' -> the offset of .416 was measured from the stream bottom, but deposition appears to have changed the level of the stream bed below the sensor, thus the sensor depth relative to the stream surface is different than measured previously (calculated 0.7966 offset value by subtracting "Lvl_m_Avg' value at 9/8/12 13:00 from 'Stream_m_Avg' value at 9/8/12 12:45)
2012-09-16 01:15 | 9153 | 12.19 | 11.8 | 0.346 | 0.416 | 1.1426 | 0.124 | 0.091717 | 11.85 | 41.96 | 8.48 | Used pressure offset of 0.7966 to recalculate 'Stream_m_Avg' -> the offset of .416 was measured from the stream bottom, but deposition appears to have changed the level of the stream bed below the sensor, thus the sensor depth relative to the stream surface is different than measured previously (calculated 0.7966 offset value by subtracting "Lvl_m_Avg' value at 9/8/12 13:00 from 'Stream_m_Avg' value at 9/8/12 12:45)
2012-09-16 01:30 | 9154 | 12.16 | 11.71 | 0.344 | 0.416 | 1.1406 | 0.124 | 0.091483 | 11.77 | 42 | 8.49 | Used pressure offset of 0.7966 to recalculate 'Stream_m_Avg' -> the offset of .416 was measured from the stream bottom, but deposition appears to have changed the level of the stream bed below the sensor, thus the sensor depth relative to the stream surface is different than measured previously (calculated 0.7966 offset value by subtracting "Lvl_m_Avg' value at 9/8/12 13:00 from 'Stream_m_Avg' value at 9/8/12 12:45)
2012-09-16 01:45 | 9155 | 12.26 | 11.63 | 0.343 | 0.416 | 1.1396 | 0.124 | 0.091243 | 11.68 | 42.07 | 8.5 | Used pressure offset of 0.7966 to recalculate 'Stream_m_Avg' -> the offset of .416 was measured from the stream bottom, but deposition appears to have changed the level of the stream bed below the sensor, thus the sensor depth relative to the stream surface is different than measured previously (calculated 0.7966 offset value by subtracting "Lvl_m_Avg' value at 9/8/12 13:00 from 'Stream_m_Avg' value at 9/8/12 12:45)
2012-09-16 02:00 | 9156 | 12.17 | 11.54 | 0.341 | 0.416 | 1.1376 | 0.124 | 0.09101 | 11.6 | 42.14 | 8.52 | Used pressure offset of 0.7966 to recalculate 'Stream_m_Avg' -> the offset of .416 was measured from the stream bottom, but deposition appears to have changed the level of the stream bed below the sensor, thus the sensor depth relative to the stream surface is different than measured previously (calculated 0.7966 offset value by subtracting "Lvl_m_Avg' value at 9/8/12 13:00 from 'Stream_m_Avg' value at 9/8/12 12:45)
2012-09-16 02:15 | 9157 | 12.17 | 11.45 | 0.339 | 0.416 | 1.1356 | 0.124 | 0.090787 | 11.51 | 42.21 | 8.53 | Used pressure offset of 0.7966 to recalculate 'Stream_m_Avg' -> the offset of .416 was measured from the stream bottom, but deposition appears to have changed the level of the stream bed below the sensor, thus the sensor depth relative to the stream surface is different than measured previously (calculated 0.7966 offset value by subtracting "Lvl_m_Avg' value at 9/8/12 13:00 from 'Stream_m_Avg' value at 9/8/12 12:45)
2012-09-16 02:30 | 9158 | 12.2 | 11.37 | 0.338 | 0.416 | 1.1346 | 0.124 | 0.090559 | 11.42 | 42.28 | 8.54 | Used pressure offset of 0.7966 to recalculate 'Stream_m_Avg' -> the offset of .416 was measured from the stream bottom, but deposition appears to have changed the level of the stream bed below the sensor, thus the sensor depth relative to the stream surface is different than measured previously (calculated 0.7966 offset value by subtracting "Lvl_m_Avg' value at 9/8/12 13:00 from 'Stream_m_Avg' value at 9/8/12 12:45)
2012-09-16 02:45 | 9159 | 12.16 | 11.28 | 0.338 | 0.416 | 1.1346 | 0.124 | 0.090338 | 11.33 | 42.34 | 8.56 | Used pressure offset of 0.7966 to recalculate 'Stream_m_Avg' -> the offset of .416 was measured from the stream bottom, but deposition appears to have changed the level of the stream bed below the sensor, thus the sensor depth relative to the stream surface is different than measured previously (calculated 0.7966 offset value by subtracting "Lvl_m_Avg' value at 9/8/12 13:00 from 'Stream_m_Avg' value at 9/8/12 12:45)
2012-09-16 03:00 | 9160 | 12.14 | 11.19 | 0.337 | 0.416 | 1.1336 | 0.124 | 0.09011 | 11.25 | 42.41 | 8.57 | Used pressure offset of 0.7966 to recalculate 'Stream_m_Avg' -> the offset of .416 was measured from the stream bottom, but deposition appears to have changed the level of the stream bed below the sensor, thus the sensor depth relative to the stream surface is different than measured previously (calculated 0.7966 offset value by subtracting "Lvl_m_Avg' value at 9/8/12 13:00 from 'Stream_m_Avg' value at 9/8/12 12:45)
2012-09-16 03:15 | 9161 | 12.13 | 11.11 | 0.337 | 0.416 | 1.1336 | 0.124 | 0.089893 | 11.16 | 42.52 | 8.59 | Used pressure offset of 0.7966 to recalculate 'Stream_m_Avg' -> the offset of .416 was measured from the stream bottom, but deposition appears to have changed the level of the stream bed below the sensor, thus the sensor depth relative to the stream surface is different than measured previously (calculated 0.7966 offset value by subtracting "Lvl_m_Avg' value at 9/8/12 13:00 from 'Stream_m_Avg' value at 9/8/12 12:45)
2012-09-16 03:30 | 9162 | 12.16 | 11.02 | 0.337 | 0.416 | 1.1336 | 0.124 | 0.089673 | 11.07 | 42.59 | 8.6 | Used pressure offset of 0.7966 to recalculate 'Stream_m_Avg' -> the offset of .416 was measured from the stream bottom, but deposition appears to have changed the level of the stream bed below the sensor, thus the sensor depth relative to the stream surface is different than measured previously (calculated 0.7966 offset value by subtracting "Lvl_m_Avg' value at 9/8/12 13:00 from 'Stream_m_Avg' value at 9/8/12 12:45)
2012-09-16 03:45 | 9163 | 12.12 | 10.94 | 0.337 | 0.416 | 1.1336 | 0.124 | 0.089463 | 10.99 | 42.69 | 8.62 | Used pressure offset of 0.7966 to recalculate 'Stream_m_Avg' -> the offset of .416 was measured from the stream bottom, but deposition appears to have changed the level of the stream bed below the sensor, thus the sensor depth relative to the stream surface is different than measured previously (calculated 0.7966 offset value by subtracting "Lvl_m_Avg' value at 9/8/12 13:00 from 'Stream_m_Avg' value at 9/8/12 12:45)
2012-09-16 04:00 | 9164 | 12.1 | 10.86 | 0.336 | 0.416 | 1.1326 | 0.124 | 0.089255 | 10.91 | 42.76 | 8.63 | Used pressure offset of 0.7966 to recalculate 'Stream_m_Avg' -> the offset of .416 was measured from the stream bottom, but deposition appears to have changed the level of the stream bed below the sensor, thus the sensor depth relative to the stream surface is different than measured previously (calculated 0.7966 offset value by subtracting "Lvl_m_Avg' value at 9/8/12 13:00 from 'Stream_m_Avg' value at 9/8/12 12:45)
2012-09-16 04:15 | 9165 | 12.14 | 10.77 | 0.336 | 0.416 | 1.1326 | 0.124 | 0.089038 | 10.82 | 42.82 | 8.65 | Used pressure offset of 0.7966 to recalculate 'Stream_m_Avg' -> the offset of .416 was measured from the stream bottom, but deposition appears to have changed the level of the stream bed below the sensor, thus the sensor depth relative to the stream surface is different than measured previously (calculated 0.7966 offset value by subtracting "Lvl_m_Avg' value at 9/8/12 13:00 from 'Stream_m_Avg' value at 9/8/12 12:45)
2012-09-16 04:30 | 9166 | 12.25 | 10.69 | 0.335 | 0.416 | 1.1316 | 0.124 | 0.088827 | 10.74 | 42.89 | 8.66 | Used pressure offset of 0.7966 to recalculate 'Stream_m_Avg' -> the offset of .416 was measured from the stream bottom, but deposition appears to have changed the level of the stream bed below the sensor, thus the sensor depth relative to the stream surface is different than measured previously (calculated 0.7966 offset value by subtracting "Lvl_m_Avg' value at 9/8/12 13:00 from 'Stream_m_Avg' value at 9/8/12 12:45)
2012-09-16 04:45 | 9167 | 12.1 | 10.61 | 0.333 | 0.416 | 1.1296 | 0.124 | 0.088618 | 10.66 | 42.96 | 8.68 | Used pressure offset of 0.7966 to recalculate 'Stream_m_Avg' -> the offset of .416 was measured from the stream bottom, but deposition appears to have changed the level of the stream bed below the sensor, thus the sensor depth relative to the stream surface is different than measured previously (calculated 0.7966 offset value by subtracting "Lvl_m_Avg' value at 9/8/12 13:00 from 'Stream_m_Avg' value at 9/8/12 12:45)
2012-09-16 05:00 | 9168 | 12.08 | 10.53 | 0.334 | 0.416 | 1.1306 | 0.124 | 0.088429 | 10.58 | 43.03 | 8.69 | Used pressure offset of 0.7966 to recalculate 'Stream_m_Avg' -> the offset of .416 was measured from the stream bottom, but deposition appears to have changed the level of the stream bed below the sensor, thus the sensor depth relative to the stream surface is different than measured previously (calculated 0.7966 offset value by subtracting "Lvl_m_Avg' value at 9/8/12 13:00 from 'Stream_m_Avg' value at 9/8/12 12:45)
2012-09-16 05:15 | 9169 | 12.06 | 10.45 | 0.335 | 0.416 | 1.1316 | 0.124 | 0.088252 | 10.5 | 43.1 | 8.71 | Used pressure offset of 0.7966 to recalculate 'Stream_m_Avg' -> the offset of .416 was measured from the stream bottom, but deposition appears to have changed the level of the stream bed below the sensor, thus the sensor depth relative to the stream surface is different than measured previously (calculated 0.7966 offset value by subtracting "Lvl_m_Avg' value at 9/8/12 13:00 from 'Stream_m_Avg' value at 9/8/12 12:45)
2012-09-16 05:30 | 9170 | 12.08 | 10.38 | 0.335 | 0.416 | 1.1316 | 0.124 | 0.08808 | 10.43 | 43.16 | 8.72 | Used pressure offset of 0.7966 to recalculate 'Stream_m_Avg' -> the offset of .416 was measured from the stream bottom, but deposition appears to have changed the level of the stream bed below the sensor, thus the sensor depth relative to the stream surface is different than measured previously (calculated 0.7966 offset value by subtracting "Lvl_m_Avg' value at 9/8/12 13:00 from 'Stream_m_Avg' value at 9/8/12 12:45)
2012-09-16 05:45 | 9171 | 12.06 | 10.31 | 0.335 | 0.416 | 1.1316 | 0.124 | 0.087901 | 10.35 | 43.24 | 8.74 | Used pressure offset of 0.7966 to recalculate 'Stream_m_Avg' -> the offset of .416 was measured from the stream bottom, but deposition appears to have changed the level of the stream bed below the sensor, thus the sensor depth relative to the stream surface is different than measured previously (calculated 0.7966 offset value by subtracting "Lvl_m_Avg' value at 9/8/12 13:00 from 'Stream_m_Avg' value at 9/8/12 12:45)
2012-09-16 06:00 | 9172 | 12.06 | 10.24 | 0.334 | 0.416 | 1.1306 | 0.124 | 0.087741 | 10.28 | 43.31 | 8.75 | Used pressure offset of 0.7966 to recalculate 'Stream_m_Avg' -> the offset of .416 was measured from the stream bottom, but deposition appears to have changed the level of the stream bed below the sensor, thus the sensor depth relative to the stream surface is different than measured previously (calculated 0.7966 offset value by subtracting "Lvl_m_Avg' value at 9/8/12 13:00 from 'Stream_m_Avg' value at 9/8/12 12:45)
2012-09-16 06:15 | 9173 | 12.08 | 10.18 | 0.333 | 0.416 | 1.1296 | 0.124 | 0.087583 | 10.22 | 43.37 | 8.77 | Used pressure offset of 0.7966 to recalculate 'Stream_m_Avg' -> the offset of .416 was measured from the stream bottom, but deposition appears to have changed the level of the stream bed below the sensor, thus the sensor depth relative to the stream surface is different than measured previously (calculated 0.7966 offset value by subtracting "Lvl_m_Avg' value at 9/8/12 13:00 from 'Stream_m_Avg' value at 9/8/12 12:45)
2012-09-16 06:30 | 9174 | 12.04 | 10.11 | 0.332 | 0.416 | 1.1286 | 0.124 | 0.087419 | 10.15 | 43.44 | 8.78 | Used pressure offset of 0.7966 to recalculate 'Stream_m_Avg' -> the offset of .416 was measured from the stream bottom, but deposition appears to have changed the level of the stream bed below the sensor, thus the sensor depth relative to the stream surface is different than measured previously (calculated 0.7966 offset value by subtracting "Lvl_m_Avg' value at 9/8/12 13:00 from 'Stream_m_Avg' value at 9/8/12 12:45)
2012-09-16 06:45 | 9175 | 12.04 | 10.04 | 0.332 | 0.416 | 1.1286 | 0.124 | 0.087252 | 10.08 | 43.51 | 8.79 | Used pressure offset of 0.7966 to recalculate 'Stream_m_Avg' -> the offset of .416 was measured from the stream bottom, but deposition appears to have changed the level of the stream bed below the sensor, thus the sensor depth relative to the stream surface is different than measured previously (calculated 0.7966 offset value by subtracting "Lvl_m_Avg' value at 9/8/12 13:00 from 'Stream_m_Avg' value at 9/8/12 12:45)
2012-09-16 07:00 | 9176 | 12.06 | 9.99 | 0.327 | 0.416 | 1.1236 | 0.124 | 0.087108 | 10.03 | 43.61 | 8.81 | Used pressure offset of 0.7966 to recalculate 'Stream_m_Avg' -> the offset of .416 was measured from the stream bottom, but deposition appears to have changed the level of the stream bed below the sensor, thus the sensor depth relative to the stream surface is different than measured previously (calculated 0.7966 offset value by subtracting "Lvl_m_Avg' value at 9/8/12 13:00 from 'Stream_m_Avg' value at 9/8/12 12:45)
2012-09-16 07:15 | 9177 | 12.23 | 9.94 | 0.326 | 0.416 | 1.1226 | 0.124 | 0.086978 | 9.99 | 43.71 | 8.83 | Used pressure offset of 0.7966 to recalculate 'Stream_m_Avg' -> the offset of .416 was measured from the stream bottom, but deposition appears to have changed the level of the stream bed below the sensor, thus the sensor depth relative to the stream surface is different than measured previously (calculated 0.7966 offset value by subtracting "Lvl_m_Avg' value at 9/8/12 13:00 from 'Stream_m_Avg' value at 9/8/12 12:45)
2012-09-16 07:30 | 9178 | 12.12 | 9.92 | 0.32 | 0.416 | 1.1166 | 0.124 | 0.086891 | 9.96 | 43.85 | 8.85 | Used pressure offset of 0.7966 to recalculate 'Stream_m_Avg' -> the offset of .416 was measured from the stream bottom, but deposition appears to have changed the level of the stream bed below the sensor, thus the sensor depth relative to the stream surface is different than measured previously (calculated 0.7966 offset value by subtracting "Lvl_m_Avg' value at 9/8/12 13:00 from 'Stream_m_Avg' value at 9/8/12 12:45)
2012-09-16 07:45 | 9179 | 12.19 | 9.9 | 0.305 | 0.416 | 1.1016 | 0.124 | 0.086814 | 9.94 | 43.98 | 8.88 | Used pressure offset of 0.7966 to recalculate 'Stream_m_Avg' -> the offset of .416 was measured from the stream bottom, but deposition appears to have changed the level of the stream bed below the sensor, thus the sensor depth relative to the stream surface is different than measured previously (calculated 0.7966 offset value by subtracting "Lvl_m_Avg' value at 9/8/12 13:00 from 'Stream_m_Avg' value at 9/8/12 12:45)
2012-09-16 08:00 | 9180 | 12.19 | 9.9 | 0.298 | 0.416 | 1.0946 | 0.124 | 0.086774 | 9.94 | 44.14 | 8.91 | Used pressure offset of 0.7966 to recalculate 'Stream_m_Avg' -> the offset of .416 was measured from the stream bottom, but deposition appears to have changed the level of the stream bed below the sensor, thus the sensor depth relative to the stream surface is different than measured previously (calculated 0.7966 offset value by subtracting "Lvl_m_Avg' value at 9/8/12 13:00 from 'Stream_m_Avg' value at 9/8/12 12:45)
2012-09-16 08:15 | 9181 | 12.39 | 9.9 | 0.309 | 0.416 | 1.1056 | 0.124 | 0.086713 | 9.94 | 44.31 | 8.95 | Used pressure offset of 0.7966 to recalculate 'Stream_m_Avg' -> the offset of .416 was measured from the stream bottom, but deposition appears to have changed the level of the stream bed below the sensor, thus the sensor depth relative to the stream surface is different than measured previously (calculated 0.7966 offset value by subtracting "Lvl_m_Avg' value at 9/8/12 13:00 from 'Stream_m_Avg' value at 9/8/12 12:45)
2012-09-16 08:30 | 9182 | 12.28 | 9.9 | 0.316 | 0.416 | 1.1126 | 0.124 | 0.08664 | 9.94 | 44.51 | 8.98 | Used pressure offset of 0.7966 to recalculate 'Stream_m_Avg' -> the offset of .416 was measured from the stream bottom, but deposition appears to have changed the level of the stream bed below the sensor, thus the sensor depth relative to the stream surface is different than measured previously (calculated 0.7966 offset value by subtracting "Lvl_m_Avg' value at 9/8/12 13:00 from 'Stream_m_Avg' value at 9/8/12 12:45)
2012-09-16 08:45 | 9183 | 12.4 | 9.91 | 0.313 | 0.416 | 1.1096 | 0.124 | 0.086608 | 9.95 | 44.75 | 9.03 | Used pressure offset of 0.7966 to recalculate 'Stream_m_Avg' -> the offset of .416 was measured from the stream bottom, but deposition appears to have changed the level of the stream bed below the sensor, thus the sensor depth relative to the stream surface is different than measured previously (calculated 0.7966 offset value by subtracting "Lvl_m_Avg' value at 9/8/12 13:00 from 'Stream_m_Avg' value at 9/8/12 12:45)
2012-09-16 09:00 | 9184 | 12.65 | 9.92 | 0.31 | 0.416 | 1.1066 | 0.124 | 0.086577 | 9.96 | 44.98 | 9.07 | Used pressure offset of 0.7966 to recalculate 'Stream_m_Avg' -> the offset of .416 was measured from the stream bottom, but deposition appears to have changed the level of the stream bed below the sensor, thus the sensor depth relative to the stream surface is different than measured previously (calculated 0.7966 offset value by subtracting "Lvl_m_Avg' value at 9/8/12 13:00 from 'Stream_m_Avg' value at 9/8/12 12:45)
2012-09-16 09:15 | 9185 | 12.88 | 9.98 | 0.308 | 0.416 | 1.1046 | 0.124 | 0.086627 | 10.02 | 45.18 | 9.11 | Used pressure offset of 0.7966 to recalculate 'Stream_m_Avg' -> the offset of .416 was measured from the stream bottom, but deposition appears to have changed the level of the stream bed below the sensor, thus the sensor depth relative to the stream surface is different than measured previously (calculated 0.7966 offset value by subtracting "Lvl_m_Avg' value at 9/8/12 13:00 from 'Stream_m_Avg' value at 9/8/12 12:45)
2012-09-16 09:30 | 9186 | 12.91 | 10.08 | 0.303 | 0.416 | 1.0996 | 0.124 | 0.086791 | 10.11 | 45.31 | 9.15 | Used pressure offset of 0.7966 to recalculate 'Stream_m_Avg' -> the offset of .416 was measured from the stream bottom, but deposition appears to have changed the level of the stream bed below the sensor, thus the sensor depth relative to the stream surface is different than measured previously (calculated 0.7966 offset value by subtracting "Lvl_m_Avg' value at 9/8/12 13:00 from 'Stream_m_Avg' value at 9/8/12 12:45)
2012-09-16 09:45 | 9187 | 13.02 | 10.23 | 0.301 | 0.416 | 1.0976 | 0.123 | 0.087046 | 10.26 | 45.48 | 9.18 | Used pressure offset of 0.7966 to recalculate 'Stream_m_Avg' -> the offset of .416 was measured from the stream bottom, but deposition appears to have changed the level of the stream bed below the sensor, thus the sensor depth relative to the stream surface is different than measured previously (calculated 0.7966 offset value by subtracting "Lvl_m_Avg' value at 9/8/12 13:00 from 'Stream_m_Avg' value at 9/8/12 12:45)
2012-09-16 10:00 | 9188 | 12.85 | 10.29 | 0.307 | 0.416 | 1.1036 | 0.123 | 0.087121 | 10.33 | 45.64 | 9.21 | Used pressure offset of 0.7966 to recalculate 'Stream_m_Avg' -> the offset of .416 was measured from the stream bottom, but deposition appears to have changed the level of the stream bed below the sensor, thus the sensor depth relative to the stream surface is different than measured previously (calculated 0.7966 offset value by subtracting "Lvl_m_Avg' value at 9/8/12 13:00 from 'Stream_m_Avg' value at 9/8/12 12:45)
2012-09-16 10:15 | 9189 | 12.95 | 10.37 | 0.308 | 0.416 | 1.1046 | 0.123 | 0.08725 | 10.41 | 45.78 | 9.24 | Used pressure offset of 0.7966 to recalculate 'Stream_m_Avg' -> the offset of .416 was measured from the stream bottom, but deposition appears to have changed the level of the stream bed below the sensor, thus the sensor depth relative to the stream surface is different than measured previously (calculated 0.7966 offset value by subtracting "Lvl_m_Avg' value at 9/8/12 13:00 from 'Stream_m_Avg' value at 9/8/12 12:45)
2012-09-16 10:30 | 9190 | 13.07 | 10.43 | 0.315 | 0.416 | 1.1116 | 0.123 | 0.087328 | 10.48 | 45.91 | 9.27 | Used pressure offset of 0.7966 to recalculate 'Stream_m_Avg' -> the offset of .416 was measured from the stream bottom, but deposition appears to have changed the level of the stream bed below the sensor, thus the sensor depth relative to the stream surface is different than measured previously (calculated 0.7966 offset value by subtracting "Lvl_m_Avg' value at 9/8/12 13:00 from 'Stream_m_Avg' value at 9/8/12 12:45)
2012-09-16 10:45 | 9191 | 13.01 | 10.54 | 0.308 | 0.416 | 1.1046 | 0.123 | 0.087536 | 10.58 | 45.97 | 9.29 | Used pressure offset of 0.7966 to recalculate 'Stream_m_Avg' -> the offset of .416 was measured from the stream bottom, but deposition appears to have changed the level of the stream bed below the sensor, thus the sensor depth relative to the stream surface is different than measured previously (calculated 0.7966 offset value by subtracting "Lvl_m_Avg' value at 9/8/12 13:00 from 'Stream_m_Avg' value at 9/8/12 12:45)
2012-09-16 11:00 | 9192 | 12.96 | 10.74 | 0.298 | 0.416 | 1.0946 | 0.123 | 0.087941 | 10.77 | 46 | 9.3 | Used pressure offset of 0.7966 to recalculate 'Stream_m_Avg' -> the offset of .416 was measured from the stream bottom, but deposition appears to have changed the level of the stream bed below the sensor, thus the sensor depth relative to the stream surface is different than measured previously (calculated 0.7966 offset value by subtracting "Lvl_m_Avg' value at 9/8/12 13:00 from 'Stream_m_Avg' value at 9/8/12 12:45)
2012-09-16 11:15 | 9193 | 12.96 | 10.9 | 0.301 | 0.416 | 1.0976 | 0.123 | 0.088291 | 10.94 | 45.97 | 9.3 | Used pressure offset of 0.7966 to recalculate 'Stream_m_Avg' -> the offset of .416 was measured from the stream bottom, but deposition appears to have changed the level of the stream bed below the sensor, thus the sensor depth relative to the stream surface is different than measured previously (calculated 0.7966 offset value by subtracting "Lvl_m_Avg' value at 9/8/12 13:00 from 'Stream_m_Avg' value at 9/8/12 12:45)
2012-09-16 11:30 | 9194 | 12.96 | 11.08 | 0.303 | 0.416 | 1.0996 | 0.123 | 0.088659 | 11.12 | 45.97 | 9.3 | Used pressure offset of 0.7966 to recalculate 'Stream_m_Avg' -> the offset of .416 was measured from the stream bottom, but deposition appears to have changed the level of the stream bed below the sensor, thus the sensor depth relative to the stream surface is different than measured previously (calculated 0.7966 offset value by subtracting "Lvl_m_Avg' value at 9/8/12 13:00 from 'Stream_m_Avg' value at 9/8/12 12:45)
2012-09-16 11:45 | 9195 | 12.92 | 11.27 | 0.305 | 0.416 | 1.1016 | 0.123 | 0.089065 | 11.31 | 45.9 | 9.29 | Used pressure offset of 0.7966 to recalculate 'Stream_m_Avg' -> the offset of .416 was measured from the stream bottom, but deposition appears to have changed the level of the stream bed below the sensor, thus the sensor depth relative to the stream surface is different than measured previously (calculated 0.7966 offset value by subtracting "Lvl_m_Avg' value at 9/8/12 13:00 from 'Stream_m_Avg' value at 9/8/12 12:45)
2012-09-16 12:00 | 9196 | 12.9 | 11.48 | 0.306 | 0.416 | 1.1026 | 0.123 | 0.089513 | 11.52 | 45.89 | 9.28 | Used pressure offset of 0.7966 to recalculate 'Stream_m_Avg' -> the offset of .416 was measured from the stream bottom, but deposition appears to have changed the level of the stream bed below the sensor, thus the sensor depth relative to the stream surface is different than measured previously (calculated 0.7966 offset value by subtracting "Lvl_m_Avg' value at 9/8/12 13:00 from 'Stream_m_Avg' value at 9/8/12 12:45)
2012-09-16 12:15 | 9197 | 12.89 | 11.7 | 0.306 | 0.416 | 1.1026 | 0.123 | 0.090007 | 11.73 | 45.75 | 9.27 | Used pressure offset of 0.7966 to recalculate 'Stream_m_Avg' -> the offset of .416 was measured from the stream bottom, but deposition appears to have changed the level of the stream bed below the sensor, thus the sensor depth relative to the stream surface is different than measured previously (calculated 0.7966 offset value by subtracting "Lvl_m_Avg' value at 9/8/12 13:00 from 'Stream_m_Avg' value at 9/8/12 12:45)
2012-09-16 12:30 | 9198 | 12.88 | 11.92 | 0.306 | 0.416 | 1.1026 | 0.122 | 0.090517 | 11.96 | 45.69 | 9.25 | Used pressure offset of 0.7966 to recalculate 'Stream_m_Avg' -> the offset of .416 was measured from the stream bottom, but deposition appears to have changed the level of the stream bed below the sensor, thus the sensor depth relative to the stream surface is different than measured previously (calculated 0.7966 offset value by subtracting "Lvl_m_Avg' value at 9/8/12 13:00 from 'Stream_m_Avg' value at 9/8/12 12:45)
2012-09-16 12:45 | 9199 | 12.97 | 12.14 | 0.306 | 0.416 | 1.1026 | 0.122 | 0.09102 | 12.17 | 45.55 | 9.23 | Used pressure offset of 0.7966 to recalculate 'Stream_m_Avg' -> the offset of .416 was measured from the stream bottom, but deposition appears to have changed the level of the stream bed below the sensor, thus the sensor depth relative to the stream surface is different than measured previously (calculated 0.7966 offset value by subtracting "Lvl_m_Avg' value at 9/8/12 13:00 from 'Stream_m_Avg' value at 9/8/12 12:45)
2012-09-16 13:00 | 9200 | 12.88 | 12.34 | 0.306 | 0.416 | 1.1026 | 0.122 | 0.091499 | 12.38 | 45.48 | 9.2 | Used pressure offset of 0.7966 to recalculate 'Stream_m_Avg' -> the offset of .416 was measured from the stream bottom, but deposition appears to have changed the level of the stream bed below the sensor, thus the sensor depth relative to the stream surface is different than measured previously (calculated 0.7966 offset value by subtracting "Lvl_m_Avg' value at 9/8/12 13:00 from 'Stream_m_Avg' value at 9/8/12 12:45)
2012-09-16 13:15 | 9201 | 12.88 | 12.56 | 0.305 | 0.416 | 1.1016 | 0.122 | 0.092002 | 12.6 | 45.34 | 9.18 | Used pressure offset of 0.7966 to recalculate 'Stream_m_Avg' -> the offset of .416 was measured from the stream bottom, but deposition appears to have changed the level of the stream bed below the sensor, thus the sensor depth relative to the stream surface is different than measured previously (calculated 0.7966 offset value by subtracting "Lvl_m_Avg' value at 9/8/12 13:00 from 'Stream_m_Avg' value at 9/8/12 12:45)
2012-09-16 13:30 | 9202 | 12.88 | 12.77 | 0.304 | 0.416 | 1.1006 | 0.122 | 0.092506 | 12.82 | 45.2 | 9.15 | Used pressure offset of 0.7966 to recalculate 'Stream_m_Avg' -> the offset of .416 was measured from the stream bottom, but deposition appears to have changed the level of the stream bed below the sensor, thus the sensor depth relative to the stream surface is different than measured previously (calculated 0.7966 offset value by subtracting "Lvl_m_Avg' value at 9/8/12 13:00 from 'Stream_m_Avg' value at 9/8/12 12:45)
2012-09-16 13:45 | 9203 | 12.9 | 12.99 | 0.302 | 0.416 | 1.0986 | 0.122 | 0.093009 | 13.04 | 45.06 | 9.12 | Used pressure offset of 0.7966 to recalculate 'Stream_m_Avg' -> the offset of .416 was measured from the stream bottom, but deposition appears to have changed the level of the stream bed below the sensor, thus the sensor depth relative to the stream surface is different than measured previously (calculated 0.7966 offset value by subtracting "Lvl_m_Avg' value at 9/8/12 13:00 from 'Stream_m_Avg' value at 9/8/12 12:45)
2012-09-16 14:00 | 9204 | 12.88 | 13.19 | 0.305 | 0.416 | 1.1016 | 0.122 | 0.093493 | 13.25 | 44.93 | 9.09 | Used pressure offset of 0.7966 to recalculate 'Stream_m_Avg' -> the offset of .416 was measured from the stream bottom, but deposition appears to have changed the level of the stream bed below the sensor, thus the sensor depth relative to the stream surface is different than measured previously (calculated 0.7966 offset value by subtracting "Lvl_m_Avg' value at 9/8/12 13:00 from 'Stream_m_Avg' value at 9/8/12 12:45)
2012-09-16 14:15 | 9205 | 12.83 | 13.38 | 0.306 | 0.416 | 1.1026 | 0.122 | 0.093958 | 13.43 | 44.75 | 9.06 | Used pressure offset of 0.7966 to recalculate 'Stream_m_Avg' -> the offset of .416 was measured from the stream bottom, but deposition appears to have changed the level of the stream bed below the sensor, thus the sensor depth relative to the stream surface is different than measured previously (calculated 0.7966 offset value by subtracting "Lvl_m_Avg' value at 9/8/12 13:00 from 'Stream_m_Avg' value at 9/8/12 12:45)
2012-09-16 14:30 | 9206 | 12.86 | 13.55 | 0.31 | 0.416 | 1.1066 | 0.122 | 0.094357 | 13.6 | 44.65 | 9.04 | Used pressure offset of 0.7966 to recalculate 'Stream_m_Avg' -> the offset of .416 was measured from the stream bottom, but deposition appears to have changed the level of the stream bed below the sensor, thus the sensor depth relative to the stream surface is different than measured previously (calculated 0.7966 offset value by subtracting "Lvl_m_Avg' value at 9/8/12 13:00 from 'Stream_m_Avg' value at 9/8/12 12:45)
2012-09-16 14:45 | 9207 | 12.82 | 13.73 | 0.31 | 0.416 | 1.1066 | 0.122 | 0.094802 | 13.78 | 44.52 | 9.01 | Used pressure offset of 0.7966 to recalculate 'Stream_m_Avg' -> the offset of .416 was measured from the stream bottom, but deposition appears to have changed the level of the stream bed below the sensor, thus the sensor depth relative to the stream surface is different than measured previously (calculated 0.7966 offset value by subtracting "Lvl_m_Avg' value at 9/8/12 13:00 from 'Stream_m_Avg' value at 9/8/12 12:45)
2012-09-16 15:00 | 9208 | 12.91 | 13.83 | 0.322 | 0.416 | 1.1186 | 0.122 | 0.095046 | 13.9 | 44.38 | 8.98 | Used pressure offset of 0.7966 to recalculate 'Stream_m_Avg' -> the offset of .416 was measured from the stream bottom, but deposition appears to have changed the level of the stream bed below the sensor, thus the sensor depth relative to the stream surface is different than measured previously (calculated 0.7966 offset value by subtracting "Lvl_m_Avg' value at 9/8/12 13:00 from 'Stream_m_Avg' value at 9/8/12 12:45)
2012-09-16 15:15 | 9209 | 12.84 | 13.94 | 0.323 | 0.416 | 1.1196 | 0.122 | 0.095322 | 14 | 44.25 | 8.96 | Used pressure offset of 0.7966 to recalculate 'Stream_m_Avg' -> the offset of .416 was measured from the stream bottom, but deposition appears to have changed the level of the stream bed below the sensor, thus the sensor depth relative to the stream surface is different than measured previously (calculated 0.7966 offset value by subtracting "Lvl_m_Avg' value at 9/8/12 13:00 from 'Stream_m_Avg' value at 9/8/12 12:45)
2012-09-16 15:30 | 9210 | 12.82 | 14.02 | 0.322 | 0.416 | 1.1186 | 0.122 | 0.095535 | 14.09 | 44.18 | 8.94 | Used pressure offset of 0.7966 to recalculate 'Stream_m_Avg' -> the offset of .416 was measured from the stream bottom, but deposition appears to have changed the level of the stream bed below the sensor, thus the sensor depth relative to the stream surface is different than measured previously (calculated 0.7966 offset value by subtracting "Lvl_m_Avg' value at 9/8/12 13:00 from 'Stream_m_Avg' value at 9/8/12 12:45)
2012-09-16 15:45 | 9211 | 12.84 | 14.07 | 0.338 | 0.416 | 1.1346 | 0.122 | 0.095683 | 14.14 | 44.08 | 8.92 | Used pressure offset of 0.7966 to recalculate 'Stream_m_Avg' -> the offset of .416 was measured from the stream bottom, but deposition appears to have changed the level of the stream bed below the sensor, thus the sensor depth relative to the stream surface is different than measured previously (calculated 0.7966 offset value by subtracting "Lvl_m_Avg' value at 9/8/12 13:00 from 'Stream_m_Avg' value at 9/8/12 12:45)
2012-09-16 16:00 | 9212 | 12.83 | 14.17 | 0.334 | 0.416 | 1.1306 | 0.122 | 0.095937 | 14.24 | 43.98 | 8.9 | Used pressure offset of 0.7966 to recalculate 'Stream_m_Avg' -> the offset of .416 was measured from the stream bottom, but deposition appears to have changed the level of the stream bed below the sensor, thus the sensor depth relative to the stream surface is different than measured previously (calculated 0.7966 offset value by subtracting "Lvl_m_Avg' value at 9/8/12 13:00 from 'Stream_m_Avg' value at 9/8/12 12:45)
2012-09-16 16:15 | 9213 | 13 | 14.26 | 0.321 | 0.416 | 1.1176 | 0.122 | 0.096165 | 14.32 | 43.84 | 8.88 | Used pressure offset of 0.7966 to recalculate 'Stream_m_Avg' -> the offset of .416 was measured from the stream bottom, but deposition appears to have changed the level of the stream bed below the sensor, thus the sensor depth relative to the stream surface is different than measured previously (calculated 0.7966 offset value by subtracting "Lvl_m_Avg' value at 9/8/12 13:00 from 'Stream_m_Avg' value at 9/8/12 12:45)
2012-09-16 16:30 | 9214 | 12.83 | 14.28 | 0.322 | 0.416 | 1.1186 | 0.122 | 0.096243 | 14.35 | 43.77 | 8.86 | Used pressure offset of 0.7966 to recalculate 'Stream_m_Avg' -> the offset of .416 was measured from the stream bottom, but deposition appears to have changed the level of the stream bed below the sensor, thus the sensor depth relative to the stream surface is different than measured previously (calculated 0.7966 offset value by subtracting "Lvl_m_Avg' value at 9/8/12 13:00 from 'Stream_m_Avg' value at 9/8/12 12:45)
2012-09-16 16:45 | 9215 | 12.82 | 14.25 | 0.329 | 0.416 | 1.1256 | 0.122 | 0.096209 | 14.33 | 43.7 | 8.84 | Used pressure offset of 0.7966 to recalculate 'Stream_m_Avg' -> the offset of .416 was measured from the stream bottom, but deposition appears to have changed the level of the stream bed below the sensor, thus the sensor depth relative to the stream surface is different than measured previously (calculated 0.7966 offset value by subtracting "Lvl_m_Avg' value at 9/8/12 13:00 from 'Stream_m_Avg' value at 9/8/12 12:45)
2012-09-16 17:00 | 9216 | 12.84 | 14.18 | 0.334 | 0.416 | 1.1306 | 0.122 | 0.096084 | 14.26 | 43.67 | 8.84 | Used pressure offset of 0.7966 to recalculate 'Stream_m_Avg' -> the offset of .416 was measured from the stream bottom, but deposition appears to have changed the level of the stream bed below the sensor, thus the sensor depth relative to the stream surface is different than measured previously (calculated 0.7966 offset value by subtracting "Lvl_m_Avg' value at 9/8/12 13:00 from 'Stream_m_Avg' value at 9/8/12 12:45)
2012-09-16 17:15 | 9217 | 12.84 | 14.08 | 0.339 | 0.416 | 1.1356 | 0.122 | 0.09593 | 14.16 | 43.63 | 8.82 | Used pressure offset of 0.7966 to recalculate 'Stream_m_Avg' -> the offset of .416 was measured from the stream bottom, but deposition appears to have changed the level of the stream bed below the sensor, thus the sensor depth relative to the stream surface is different than measured previously (calculated 0.7966 offset value by subtracting "Lvl_m_Avg' value at 9/8/12 13:00 from 'Stream_m_Avg' value at 9/8/12 12:45)
2012-09-16 17:30 | 9218 | 12.9 | 13.98 | 0.342 | 0.416 | 1.1386 | 0.123 | 0.095761 | 14.05 | 43.6 | 8.82 | Used pressure offset of 0.7966 to recalculate 'Stream_m_Avg' -> the offset of .416 was measured from the stream bottom, but deposition appears to have changed the level of the stream bed below the sensor, thus the sensor depth relative to the stream surface is different than measured previously (calculated 0.7966 offset value by subtracting "Lvl_m_Avg' value at 9/8/12 13:00 from 'Stream_m_Avg' value at 9/8/12 12:45)
2012-09-16 17:45 | 9219 | 12.81 | 13.84 | 0.349 | 0.416 | 1.1456 | 0.123 | 0.095533 | 13.92 | 43.57 | 8.81 | Used pressure offset of 0.7966 to recalculate 'Stream_m_Avg' -> the offset of .416 was measured from the stream bottom, but deposition appears to have changed the level of the stream bed below the sensor, thus the sensor depth relative to the stream surface is different than measured previously (calculated 0.7966 offset value by subtracting "Lvl_m_Avg' value at 9/8/12 13:00 from 'Stream_m_Avg' value at 9/8/12 12:45)
2012-09-16 18:00 | 9220 | 12.59 | 13.71 | 0.357 | 0.416 | 1.1536 | 0.123 | 0.095326 | 13.79 | 43.5 | 8.81 | Used pressure offset of 0.7966 to recalculate 'Stream_m_Avg' -> the offset of .416 was measured from the stream bottom, but deposition appears to have changed the level of the stream bed below the sensor, thus the sensor depth relative to the stream surface is different than measured previously (calculated 0.7966 offset value by subtracting "Lvl_m_Avg' value at 9/8/12 13:00 from 'Stream_m_Avg' value at 9/8/12 12:45)
2012-09-16 18:15 | 9221 | 12.49 | 13.57 | 0.358 | 0.416 | 1.1546 | 0.123 | 0.09512 | 13.65 | 43.44 | 8.79 | Used pressure offset of 0.7966 to recalculate 'Stream_m_Avg' -> the offset of .416 was measured from the stream bottom, but deposition appears to have changed the level of the stream bed below the sensor, thus the sensor depth relative to the stream surface is different than measured previously (calculated 0.7966 offset value by subtracting "Lvl_m_Avg' value at 9/8/12 13:00 from 'Stream_m_Avg' value at 9/8/12 12:45)
2012-09-16 18:30 | 9222 | 12.42 | 13.43 | 0.359 | 0.416 | 1.1556 | 0.123 | 0.094924 | 13.51 | 43.3 | 8.77 | Used pressure offset of 0.7966 to recalculate 'Stream_m_Avg' -> the offset of .416 was measured from the stream bottom, but deposition appears to have changed the level of the stream bed below the sensor, thus the sensor depth relative to the stream surface is different than measured previously (calculated 0.7966 offset value by subtracting "Lvl_m_Avg' value at 9/8/12 13:00 from 'Stream_m_Avg' value at 9/8/12 12:45)
2012-09-16 18:45 | 9223 | 12.4 | 13.3 | 0.357 | 0.416 | 1.1536 | 0.123 | 0.094764 | 13.38 | 43.17 | 8.75 | Used pressure offset of 0.7966 to recalculate 'Stream_m_Avg' -> the offset of .416 was measured from the stream bottom, but deposition appears to have changed the level of the stream bed below the sensor, thus the sensor depth relative to the stream surface is different than measured previously (calculated 0.7966 offset value by subtracting "Lvl_m_Avg' value at 9/8/12 13:00 from 'Stream_m_Avg' value at 9/8/12 12:45)
2012-09-16 19:00 | 9224 | 12.43 | 13.18 | 0.355 | 0.416 | 1.1516 | 0.124 | 0.094646 | 13.25 | 43.04 | 8.72 | Used pressure offset of 0.7966 to recalculate 'Stream_m_Avg' -> the offset of .416 was measured from the stream bottom, but deposition appears to have changed the level of the stream bed below the sensor, thus the sensor depth relative to the stream surface is different than measured previously (calculated 0.7966 offset value by subtracting "Lvl_m_Avg' value at 9/8/12 13:00 from 'Stream_m_Avg' value at 9/8/12 12:45)
2012-09-16 19:15 | 9225 | 12.37 | 13.07 | 0.351 | 0.416 | 1.1476 | 0.124 | 0.094552 | 13.15 | 42.87 | 8.69 | Used pressure offset of 0.7966 to recalculate 'Stream_m_Avg' -> the offset of .416 was measured from the stream bottom, but deposition appears to have changed the level of the stream bed below the sensor, thus the sensor depth relative to the stream surface is different than measured previously (calculated 0.7966 offset value by subtracting "Lvl_m_Avg' value at 9/8/12 13:00 from 'Stream_m_Avg' value at 9/8/12 12:45)
2012-09-16 19:30 | 9226 | 12.37 | 12.98 | 0.354 | 0.416 | 1.1506 | 0.124 | 0.094464 | 13.05 | 42.71 | 8.65 | Used pressure offset of 0.7966 to recalculate 'Stream_m_Avg' -> the offset of .416 was measured from the stream bottom, but deposition appears to have changed the level of the stream bed below the sensor, thus the sensor depth relative to the stream surface is different than measured previously (calculated 0.7966 offset value by subtracting "Lvl_m_Avg' value at 9/8/12 13:00 from 'Stream_m_Avg' value at 9/8/12 12:45)
2012-09-16 19:45 | 9227 | 12.34 | 12.88 | 0.353 | 0.416 | 1.1496 | 0.124 | 0.094349 | 12.95 | 42.5 | 8.62 | Used pressure offset of 0.7966 to recalculate 'Stream_m_Avg' -> the offset of .416 was measured from the stream bottom, but deposition appears to have changed the level of the stream bed below the sensor, thus the sensor depth relative to the stream surface is different than measured previously (calculated 0.7966 offset value by subtracting "Lvl_m_Avg' value at 9/8/12 13:00 from 'Stream_m_Avg' value at 9/8/12 12:45)
2012-09-16 20:00 | 9228 | 12.39 | 12.78 | 0.349 | 0.416 | 1.1456 | 0.124 | 0.09419 | 12.85 | 42.41 | 8.59 | Used pressure offset of 0.7966 to recalculate 'Stream_m_Avg' -> the offset of .416 was measured from the stream bottom, but deposition appears to have changed the level of the stream bed below the sensor, thus the sensor depth relative to the stream surface is different than measured previously (calculated 0.7966 offset value by subtracting "Lvl_m_Avg' value at 9/8/12 13:00 from 'Stream_m_Avg' value at 9/8/12 12:45)
2012-09-16 20:15 | 9229 | 12.39 | 12.69 | 0.359 | 0.416 | 1.1556 | 0.125 | 0.094056 | 12.76 | 42.27 | 8.56 | Used pressure offset of 0.7966 to recalculate 'Stream_m_Avg' -> the offset of .416 was measured from the stream bottom, but deposition appears to have changed the level of the stream bed below the sensor, thus the sensor depth relative to the stream surface is different than measured previously (calculated 0.7966 offset value by subtracting "Lvl_m_Avg' value at 9/8/12 13:00 from 'Stream_m_Avg' value at 9/8/12 12:45)
2012-09-16 20:30 | 9230 | 12.33 | 12.6 | 0.361 | 0.416 | 1.1576 | 0.125 | 0.093907 | 12.66 | 42.17 | 8.54 | Used pressure offset of 0.7966 to recalculate 'Stream_m_Avg' -> the offset of .416 was measured from the stream bottom, but deposition appears to have changed the level of the stream bed below the sensor, thus the sensor depth relative to the stream surface is different than measured previously (calculated 0.7966 offset value by subtracting "Lvl_m_Avg' value at 9/8/12 13:00 from 'Stream_m_Avg' value at 9/8/12 12:45)
2012-09-16 20:45 | 9231 | 12.36 | 12.51 | 0.359 | 0.416 | 1.1556 | 0.125 | 0.093742 | 12.58 | 42.04 | 8.51 | Used pressure offset of 0.7966 to recalculate 'Stream_m_Avg' -> the offset of .416 was measured from the stream bottom, but deposition appears to have changed the level of the stream bed below the sensor, thus the sensor depth relative to the stream surface is different than measured previously (calculated 0.7966 offset value by subtracting "Lvl_m_Avg' value at 9/8/12 13:00 from 'Stream_m_Avg' value at 9/8/12 12:45)
2012-09-16 21:00 | 9232 | 12.31 | 12.42 | 0.36 | 0.416 | 1.1566 | 0.125 | 0.093559 | 12.48 | 41.98 | 8.49 | Used pressure offset of 0.7966 to recalculate 'Stream_m_Avg' -> the offset of .416 was measured from the stream bottom, but deposition appears to have changed the level of the stream bed below the sensor, thus the sensor depth relative to the stream surface is different than measured previously (calculated 0.7966 offset value by subtracting "Lvl_m_Avg' value at 9/8/12 13:00 from 'Stream_m_Avg' value at 9/8/12 12:45)
2012-09-16 21:15 | 9233 | 12.47 | 12.33 | 0.359 | 0.416 | 1.1556 | 0.125 | 0.093364 | 12.39 | 41.91 | 8.48 | Used pressure offset of 0.7966 to recalculate 'Stream_m_Avg' -> the offset of .416 was measured from the stream bottom, but deposition appears to have changed the level of the stream bed below the sensor, thus the sensor depth relative to the stream surface is different than measured previously (calculated 0.7966 offset value by subtracting "Lvl_m_Avg' value at 9/8/12 13:00 from 'Stream_m_Avg' value at 9/8/12 12:45)
2012-09-16 21:30 | 9234 | 12.3 | 12.25 | 0.358 | 0.416 | 1.1546 | 0.125 | 0.093176 | 12.31 | 41.88 | 8.47 | Used pressure offset of 0.7966 to recalculate 'Stream_m_Avg' -> the offset of .416 was measured from the stream bottom, but deposition appears to have changed the level of the stream bed below the sensor, thus the sensor depth relative to the stream surface is different than measured previously (calculated 0.7966 offset value by subtracting "Lvl_m_Avg' value at 9/8/12 13:00 from 'Stream_m_Avg' value at 9/8/12 12:45)
2012-09-16 21:45 | 9235 | 12.29 | 12.17 | 0.356 | 0.416 | 1.1526 | 0.125 | 0.092983 | 12.23 | 41.91 | 8.47 | Used pressure offset of 0.7966 to recalculate 'Stream_m_Avg' -> the offset of .416 was measured from the stream bottom, but deposition appears to have changed the level of the stream bed below the sensor, thus the sensor depth relative to the stream surface is different than measured previously (calculated 0.7966 offset value by subtracting "Lvl_m_Avg' value at 9/8/12 13:00 from 'Stream_m_Avg' value at 9/8/12 12:45)
2012-09-16 22:00 | 9236 | 12.31 | 12.08 | 0.352 | 0.416 | 1.1486 | 0.125 | 0.092778 | 12.14 | 41.92 | 8.48 | Used pressure offset of 0.7966 to recalculate 'Stream_m_Avg' -> the offset of .416 was measured from the stream bottom, but deposition appears to have changed the level of the stream bed below the sensor, thus the sensor depth relative to the stream surface is different than measured previously (calculated 0.7966 offset value by subtracting "Lvl_m_Avg' value at 9/8/12 13:00 from 'Stream_m_Avg' value at 9/8/12 12:45)
2012-09-16 22:15 | 9237 | 12.4 | 12 | 0.339 | 0.416 | 1.1356 | 0.125 | 0.09257 | 12.06 | 41.92 | 8.48 | Used pressure offset of 0.7966 to recalculate 'Stream_m_Avg' -> the offset of .416 was measured from the stream bottom, but deposition appears to have changed the level of the stream bed below the sensor, thus the sensor depth relative to the stream surface is different than measured previously (calculated 0.7966 offset value by subtracting "Lvl_m_Avg' value at 9/8/12 13:00 from 'Stream_m_Avg' value at 9/8/12 12:45)
2012-09-16 22:30 | 9238 | 12.28 | 11.91 | 0.336 | 0.416 | 1.1326 | 0.125 | 0.092347 | 11.97 | 41.95 | 8.48 | Used pressure offset of 0.7966 to recalculate 'Stream_m_Avg' -> the offset of .416 was measured from the stream bottom, but deposition appears to have changed the level of the stream bed below the sensor, thus the sensor depth relative to the stream surface is different than measured previously (calculated 0.7966 offset value by subtracting "Lvl_m_Avg' value at 9/8/12 13:00 from 'Stream_m_Avg' value at 9/8/12 12:45)
2012-09-16 22:45 | 9239 | 12.26 | 11.82 | 0.344 | 0.416 | 1.1406 | 0.125 | 0.092124 | 11.88 | 41.99 | 8.49 | Used pressure offset of 0.7966 to recalculate 'Stream_m_Avg' -> the offset of .416 was measured from the stream bottom, but deposition appears to have changed the level of the stream bed below the sensor, thus the sensor depth relative to the stream surface is different than measured previously (calculated 0.7966 offset value by subtracting "Lvl_m_Avg' value at 9/8/12 13:00 from 'Stream_m_Avg' value at 9/8/12 12:45)
2012-09-16 23:00 | 9240 | 12.26 | 11.74 | 0.349 | 0.416 | 1.1456 | 0.125 | 0.091922 | 11.8 | 42.03 | 8.49 | Used pressure offset of 0.7966 to recalculate 'Stream_m_Avg' -> the offset of .416 was measured from the stream bottom, but deposition appears to have changed the level of the stream bed below the sensor, thus the sensor depth relative to the stream surface is different than measured previously (calculated 0.7966 offset value by subtracting "Lvl_m_Avg' value at 9/8/12 13:00 from 'Stream_m_Avg' value at 9/8/12 12:45)
2012-09-16 23:15 | 9241 | 12.41 | 11.66 | 0.35 | 0.416 | 1.1466 | 0.125 | 0.091712 | 11.72 | 42.06 | 8.5 | Used pressure offset of 0.7966 to recalculate 'Stream_m_Avg' -> the offset of .416 was measured from the stream bottom, but deposition appears to have changed the level of the stream bed below the sensor, thus the sensor depth relative to the stream surface is different than measured previously (calculated 0.7966 offset value by subtracting "Lvl_m_Avg' value at 9/8/12 13:00 from 'Stream_m_Avg' value at 9/8/12 12:45)
2012-09-16 23:30 | 9242 | 12.24 | 11.58 | 0.351 | 0.416 | 1.1476 | 0.125 | 0.091494 | 11.64 | 42.13 | 8.51 | Used pressure offset of 0.7966 to recalculate 'Stream_m_Avg' -> the offset of .416 was measured from the stream bottom, but deposition appears to have changed the level of the stream bed below the sensor, thus the sensor depth relative to the stream surface is different than measured previously (calculated 0.7966 offset value by subtracting "Lvl_m_Avg' value at 9/8/12 13:00 from 'Stream_m_Avg' value at 9/8/12 12:45)
2012-09-16 23:45 | 9243 | 12.23 | 11.5 | 0.344 | 0.416 | 1.1406 | 0.125 | 0.09127 | 11.56 | 42.2 | 8.52 | Used pressure offset of 0.7966 to recalculate 'Stream_m_Avg' -> the offset of .416 was measured from the stream bottom, but deposition appears to have changed the level of the stream bed below the sensor, thus the sensor depth relative to the stream surface is different than measured previously (calculated 0.7966 offset value by subtracting "Lvl_m_Avg' value at 9/8/12 13:00 from 'Stream_m_Avg' value at 9/8/12 12:45)
2012-09-17 | 9244 | 12.25 | 11.41 | 0.337 | 0.416 | 1.1336 | 0.125 | 0.091035 | 11.47 | 42.24 | 8.53 | Used pressure offset of 0.7966 to recalculate 'Stream_m_Avg' -> the offset of .416 was measured from the stream bottom, but deposition appears to have changed the level of the stream bed below the sensor, thus the sensor depth relative to the stream surface is different than measured previously (calculated 0.7966 offset value by subtracting "Lvl_m_Avg' value at 9/8/12 13:00 from 'Stream_m_Avg' value at 9/8/12 12:45)
2012-09-17 00:15 | 9245 | 12.26 | 11.33 | 0.341 | 0.416 | 1.1376 | 0.125 | 0.0908 | 11.39 | 42.3 | 8.55 | Used pressure offset of 0.7966 to recalculate 'Stream_m_Avg' -> the offset of .416 was measured from the stream bottom, but deposition appears to have changed the level of the stream bed below the sensor, thus the sensor depth relative to the stream surface is different than measured previously (calculated 0.7966 offset value by subtracting "Lvl_m_Avg' value at 9/8/12 13:00 from 'Stream_m_Avg' value at 9/8/12 12:45)
2012-09-17 00:30 | 9246 | 12.22 | 11.24 | 0.336 | 0.416 | 1.1326 | 0.125 | 0.090544 | 11.29 | 42.37 | 8.56 | Used pressure offset of 0.7966 to recalculate 'Stream_m_Avg' -> the offset of .416 was measured from the stream bottom, but deposition appears to have changed the level of the stream bed below the sensor, thus the sensor depth relative to the stream surface is different than measured previously (calculated 0.7966 offset value by subtracting "Lvl_m_Avg' value at 9/8/12 13:00 from 'Stream_m_Avg' value at 9/8/12 12:45)
2012-09-17 00:45 | 9247 | 12.21 | 11.15 | 0.343 | 0.416 | 1.1396 | 0.125 | 0.090297 | 11.21 | 42.4 | 8.57 | Used pressure offset of 0.7966 to recalculate 'Stream_m_Avg' -> the offset of .416 was measured from the stream bottom, but deposition appears to have changed the level of the stream bed below the sensor, thus the sensor depth relative to the stream surface is different than measured previously (calculated 0.7966 offset value by subtracting "Lvl_m_Avg' value at 9/8/12 13:00 from 'Stream_m_Avg' value at 9/8/12 12:45)
2012-09-17 01:00 | 9248 | 12.18 | 11.06 | 0.345 | 0.416 | 1.1416 | 0.125 | 0.090041 | 11.11 | 42.51 | 8.59 | Used pressure offset of 0.7966 to recalculate 'Stream_m_Avg' -> the offset of .416 was measured from the stream bottom, but deposition appears to have changed the level of the stream bed below the sensor, thus the sensor depth relative to the stream surface is different than measured previously (calculated 0.7966 offset value by subtracting "Lvl_m_Avg' value at 9/8/12 13:00 from 'Stream_m_Avg' value at 9/8/12 12:45)
2012-09-17 01:15 | 9249 | 12.36 | 10.97 | 0.344 | 0.416 | 1.1406 | 0.125 | 0.089788 | 11.02 | 42.61 | 8.6 | Used pressure offset of 0.7966 to recalculate 'Stream_m_Avg' -> the offset of .416 was measured from the stream bottom, but deposition appears to have changed the level of the stream bed below the sensor, thus the sensor depth relative to the stream surface is different than measured previously (calculated 0.7966 offset value by subtracting "Lvl_m_Avg' value at 9/8/12 13:00 from 'Stream_m_Avg' value at 9/8/12 12:45)
2012-09-17 01:30 | 9250 | 12.19 | 10.87 | 0.344 | 0.416 | 1.1406 | 0.125 | 0.089517 | 10.92 | 42.68 | 8.62 | Used pressure offset of 0.7966 to recalculate 'Stream_m_Avg' -> the offset of .416 was measured from the stream bottom, but deposition appears to have changed the level of the stream bed below the sensor, thus the sensor depth relative to the stream surface is different than measured previously (calculated 0.7966 offset value by subtracting "Lvl_m_Avg' value at 9/8/12 13:00 from 'Stream_m_Avg' value at 9/8/12 12:45)
2012-09-17 01:45 | 9251 | 12.2 | 10.77 | 0.345 | 0.416 | 1.1416 | 0.125 | 0.089238 | 10.82 | 42.75 | 8.64 | Used pressure offset of 0.7966 to recalculate 'Stream_m_Avg' -> the offset of .416 was measured from the stream bottom, but deposition appears to have changed the level of the stream bed below the sensor, thus the sensor depth relative to the stream surface is different than measured previously (calculated 0.7966 offset value by subtracting "Lvl_m_Avg' value at 9/8/12 13:00 from 'Stream_m_Avg' value at 9/8/12 12:45)
2012-09-17 02:00 | 9252 | 12.17 | 10.67 | 0.344 | 0.416 | 1.1406 | 0.125 | 0.08897 | 10.71 | 42.86 | 8.66 | Used pressure offset of 0.7966 to recalculate 'Stream_m_Avg' -> the offset of .416 was measured from the stream bottom, but deposition appears to have changed the level of the stream bed below the sensor, thus the sensor depth relative to the stream surface is different than measured previously (calculated 0.7966 offset value by subtracting "Lvl_m_Avg' value at 9/8/12 13:00 from 'Stream_m_Avg' value at 9/8/12 12:45)
2012-09-17 02:15 | 9253 | 12.33 | 10.57 | 0.341 | 0.416 | 1.1376 | 0.125 | 0.088718 | 10.62 | 42.96 | 8.68 | Used pressure offset of 0.7966 to recalculate 'Stream_m_Avg' -> the offset of .416 was measured from the stream bottom, but deposition appears to have changed the level of the stream bed below the sensor, thus the sensor depth relative to the stream surface is different than measured previously (calculated 0.7966 offset value by subtracting "Lvl_m_Avg' value at 9/8/12 13:00 from 'Stream_m_Avg' value at 9/8/12 12:45)
2012-09-17 02:30 | 9254 | 12.16 | 10.48 | 0.341 | 0.416 | 1.1376 | 0.125 | 0.088471 | 10.53 | 43.03 | 8.69 | Used pressure offset of 0.7966 to recalculate 'Stream_m_Avg' -> the offset of .416 was measured from the stream bottom, but deposition appears to have changed the level of the stream bed below the sensor, thus the sensor depth relative to the stream surface is different than measured previously (calculated 0.7966 offset value by subtracting "Lvl_m_Avg' value at 9/8/12 13:00 from 'Stream_m_Avg' value at 9/8/12 12:45)
2012-09-17 02:45 | 9255 | 12.15 | 10.39 | 0.337 | 0.416 | 1.1336 | 0.124 | 0.088222 | 10.44 | 43.1 | 8.71 | Used pressure offset of 0.7966 to recalculate 'Stream_m_Avg' -> the offset of .416 was measured from the stream bottom, but deposition appears to have changed the level of the stream bed below the sensor, thus the sensor depth relative to the stream surface is different than measured previously (calculated 0.7966 offset value by subtracting "Lvl_m_Avg' value at 9/8/12 13:00 from 'Stream_m_Avg' value at 9/8/12 12:45)
2012-09-17 03:00 | 9256 | 12.13 | 10.3 | 0.337 | 0.416 | 1.1336 | 0.124 | 0.087983 | 10.35 | 43.2 | 8.73 | Used pressure offset of 0.7966 to recalculate 'Stream_m_Avg' -> the offset of .416 was measured from the stream bottom, but deposition appears to have changed the level of the stream bed below the sensor, thus the sensor depth relative to the stream surface is different than measured previously (calculated 0.7966 offset value by subtracting "Lvl_m_Avg' value at 9/8/12 13:00 from 'Stream_m_Avg' value at 9/8/12 12:45)
2012-09-17 03:15 | 9257 | 12.3 | 10.21 | 0.337 | 0.416 | 1.1336 | 0.124 | 0.087752 | 10.26 | 43.3 | 8.74 | Used pressure offset of 0.7966 to recalculate 'Stream_m_Avg' -> the offset of .416 was measured from the stream bottom, but deposition appears to have changed the level of the stream bed below the sensor, thus the sensor depth relative to the stream surface is different than measured previously (calculated 0.7966 offset value by subtracting "Lvl_m_Avg' value at 9/8/12 13:00 from 'Stream_m_Avg' value at 9/8/12 12:45)
2012-09-17 03:30 | 9258 | 12.12 | 10.13 | 0.336 | 0.416 | 1.1326 | 0.124 | 0.087529 | 10.17 | 43.38 | 8.76 | Used pressure offset of 0.7966 to recalculate 'Stream_m_Avg' -> the offset of .416 was measured from the stream bottom, but deposition appears to have changed the level of the stream bed below the sensor, thus the sensor depth relative to the stream surface is different than measured previously (calculated 0.7966 offset value by subtracting "Lvl_m_Avg' value at 9/8/12 13:00 from 'Stream_m_Avg' value at 9/8/12 12:45)
2012-09-17 03:45 | 9259 | 12.13 | 10.05 | 0.336 | 0.416 | 1.1326 | 0.124 | 0.087309 | 10.09 | 43.44 | 8.78 | Used pressure offset of 0.7966 to recalculate 'Stream_m_Avg' -> the offset of .416 was measured from the stream bottom, but deposition appears to have changed the level of the stream bed below the sensor, thus the sensor depth relative to the stream surface is different than measured previously (calculated 0.7966 offset value by subtracting "Lvl_m_Avg' value at 9/8/12 13:00 from 'Stream_m_Avg' value at 9/8/12 12:45)
2012-09-17 04:00 | 9260 | 12.28 | 9.97 | 0.335 | 0.416 | 1.1316 | 0.124 | 0.087112 | 10.01 | 43.52 | 8.8 | Used pressure offset of 0.7966 to recalculate 'Stream_m_Avg' -> the offset of .416 was measured from the stream bottom, but deposition appears to have changed the level of the stream bed below the sensor, thus the sensor depth relative to the stream surface is different than measured previously (calculated 0.7966 offset value by subtracting "Lvl_m_Avg' value at 9/8/12 13:00 from 'Stream_m_Avg' value at 9/8/12 12:45)
2012-09-17 04:15 | 9261 | 12.1 | 9.9 | 0.333 | 0.416 | 1.1296 | 0.124 | 0.08693 | 9.94 | 43.62 | 8.81 | Used pressure offset of 0.7966 to recalculate 'Stream_m_Avg' -> the offset of .416 was measured from the stream bottom, but deposition appears to have changed the level of the stream bed below the sensor, thus the sensor depth relative to the stream surface is different than measured previously (calculated 0.7966 offset value by subtracting "Lvl_m_Avg' value at 9/8/12 13:00 from 'Stream_m_Avg' value at 9/8/12 12:45)
2012-09-17 04:30 | 9262 | 12.13 | 9.83 | 0.333 | 0.416 | 1.1296 | 0.124 | 0.086766 | 9.88 | 43.65 | 8.82 | Used pressure offset of 0.7966 to recalculate 'Stream_m_Avg' -> the offset of .416 was measured from the stream bottom, but deposition appears to have changed the level of the stream bed below the sensor, thus the sensor depth relative to the stream surface is different than measured previously (calculated 0.7966 offset value by subtracting "Lvl_m_Avg' value at 9/8/12 13:00 from 'Stream_m_Avg' value at 9/8/12 12:45)
2012-09-17 04:45 | 9263 | 12.08 | 9.76 | 0.333 | 0.416 | 1.1296 | 0.124 | 0.086587 | 9.81 | 43.72 | 8.84 | Used pressure offset of 0.7966 to recalculate 'Stream_m_Avg' -> the offset of .416 was measured from the stream bottom, but deposition appears to have changed the level of the stream bed below the sensor, thus the sensor depth relative to the stream surface is different than measured previously (calculated 0.7966 offset value by subtracting "Lvl_m_Avg' value at 9/8/12 13:00 from 'Stream_m_Avg' value at 9/8/12 12:45)
2012-09-17 05:00 | 9264 | 12.21 | 9.69 | 0.333 | 0.416 | 1.1296 | 0.124 | 0.086415 | 9.73 | 43.79 | 8.85 | Used pressure offset of 0.7966 to recalculate 'Stream_m_Avg' -> the offset of .416 was measured from the stream bottom, but deposition appears to have changed the level of the stream bed below the sensor, thus the sensor depth relative to the stream surface is different than measured previously (calculated 0.7966 offset value by subtracting "Lvl_m_Avg' value at 9/8/12 13:00 from 'Stream_m_Avg' value at 9/8/12 12:45)
2012-09-17 05:15 | 9265 | 12.1 | 9.61 | 0.334 | 0.416 | 1.1306 | 0.124 | 0.086243 | 9.66 | 43.89 | 8.87 | Used pressure offset of 0.7966 to recalculate 'Stream_m_Avg' -> the offset of .416 was measured from the stream bottom, but deposition appears to have changed the level of the stream bed below the sensor, thus the sensor depth relative to the stream surface is different than measured previously (calculated 0.7966 offset value by subtracting "Lvl_m_Avg' value at 9/8/12 13:00 from 'Stream_m_Avg' value at 9/8/12 12:45)
2012-09-17 05:30 | 9266 | 12.08 | 9.54 | 0.337 | 0.416 | 1.1336 | 0.124 | 0.086073 | 9.59 | 43.96 | 8.88 | Used pressure offset of 0.7966 to recalculate 'Stream_m_Avg' -> the offset of .416 was measured from the stream bottom, but deposition appears to have changed the level of the stream bed below the sensor, thus the sensor depth relative to the stream surface is different than measured previously (calculated 0.7966 offset value by subtracting "Lvl_m_Avg' value at 9/8/12 13:00 from 'Stream_m_Avg' value at 9/8/12 12:45)
2012-09-17 05:45 | 9267 | 12.06 | 9.47 | 0.339 | 0.416 | 1.1356 | 0.124 | 0.085925 | 9.52 | 44.02 | 8.89 | Used pressure offset of 0.7966 to recalculate 'Stream_m_Avg' -> the offset of .416 was measured from the stream bottom, but deposition appears to have changed the level of the stream bed below the sensor, thus the sensor depth relative to the stream surface is different than measured previously (calculated 0.7966 offset value by subtracting "Lvl_m_Avg' value at 9/8/12 13:00 from 'Stream_m_Avg' value at 9/8/12 12:45)
2012-09-17 06:00 | 9268 | 12.21 | 9.41 | 0.339 | 0.416 | 1.1356 | 0.124 | 0.085786 | 9.46 | 44.06 | 8.91 | Used pressure offset of 0.7966 to recalculate 'Stream_m_Avg' -> the offset of .416 was measured from the stream bottom, but deposition appears to have changed the level of the stream bed below the sensor, thus the sensor depth relative to the stream surface is different than measured previously (calculated 0.7966 offset value by subtracting "Lvl_m_Avg' value at 9/8/12 13:00 from 'Stream_m_Avg' value at 9/8/12 12:45)
2012-09-17 06:15 | 9269 | 12.04 | 9.35 | 0.336 | 0.416 | 1.1326 | 0.125 | 0.085638 | 9.39 | 44.13 | 8.92 | Used pressure offset of 0.7966 to recalculate 'Stream_m_Avg' -> the offset of .416 was measured from the stream bottom, but deposition appears to have changed the level of the stream bed below the sensor, thus the sensor depth relative to the stream surface is different than measured previously (calculated 0.7966 offset value by subtracting "Lvl_m_Avg' value at 9/8/12 13:00 from 'Stream_m_Avg' value at 9/8/12 12:45)
2012-09-17 06:30 | 9270 | 12.03 | 9.28 | 0.334 | 0.416 | 1.1306 | 0.125 | 0.085489 | 9.32 | 44.19 | 8.93 | Used pressure offset of 0.7966 to recalculate 'Stream_m_Avg' -> the offset of .416 was measured from the stream bottom, but deposition appears to have changed the level of the stream bed below the sensor, thus the sensor depth relative to the stream surface is different than measured previously (calculated 0.7966 offset value by subtracting "Lvl_m_Avg' value at 9/8/12 13:00 from 'Stream_m_Avg' value at 9/8/12 12:45)
2012-09-17 06:45 | 9271 | 12.06 | 9.21 | 0.333 | 0.416 | 1.1296 | 0.125 | 0.085334 | 9.25 | 44.29 | 8.95 | Used pressure offset of 0.7966 to recalculate 'Stream_m_Avg' -> the offset of .416 was measured from the stream bottom, but deposition appears to have changed the level of the stream bed below the sensor, thus the sensor depth relative to the stream surface is different than measured previously (calculated 0.7966 offset value by subtracting "Lvl_m_Avg' value at 9/8/12 13:00 from 'Stream_m_Avg' value at 9/8/12 12:45)
2012-09-17 07:00 | 9272 | 12.1 | 9.15 | 0.332 | 0.416 | 1.1286 | 0.125 | 0.085181 | 9.18 | 44.4 | 8.96 | Used pressure offset of 0.7966 to recalculate 'Stream_m_Avg' -> the offset of .416 was measured from the stream bottom, but deposition appears to have changed the level of the stream bed below the sensor, thus the sensor depth relative to the stream surface is different than measured previously (calculated 0.7966 offset value by subtracting "Lvl_m_Avg' value at 9/8/12 13:00 from 'Stream_m_Avg' value at 9/8/12 12:45)
2012-09-17 07:15 | 9273 | 12.06 | 9.09 | 0.329 | 0.416 | 1.1256 | 0.125 | 0.08503 | 9.12 | 44.5 | 8.98 | Used pressure offset of 0.7966 to recalculate 'Stream_m_Avg' -> the offset of .416 was measured from the stream bottom, but deposition appears to have changed the level of the stream bed below the sensor, thus the sensor depth relative to the stream surface is different than measured previously (calculated 0.7966 offset value by subtracting "Lvl_m_Avg' value at 9/8/12 13:00 from 'Stream_m_Avg' value at 9/8/12 12:45)
2012-09-17 07:30 | 9274 | 12.06 | 9.04 | 0.324 | 0.416 | 1.1206 | 0.125 | 0.084906 | 9.08 | 44.63 | 9.01 | Used pressure offset of 0.7966 to recalculate 'Stream_m_Avg' -> the offset of .416 was measured from the stream bottom, but deposition appears to have changed the level of the stream bed below the sensor, thus the sensor depth relative to the stream surface is different than measured previously (calculated 0.7966 offset value by subtracting "Lvl_m_Avg' value at 9/8/12 13:00 from 'Stream_m_Avg' value at 9/8/12 12:45)
2012-09-17 07:45 | 9275 | 12.12 | 9.01 | 0.318 | 0.416 | 1.1146 | 0.125 | 0.084789 | 9.04 | 44.8 | 9.04 | Used pressure offset of 0.7966 to recalculate 'Stream_m_Avg' -> the offset of .416 was measured from the stream bottom, but deposition appears to have changed the level of the stream bed below the sensor, thus the sensor depth relative to the stream surface is different than measured previously (calculated 0.7966 offset value by subtracting "Lvl_m_Avg' value at 9/8/12 13:00 from 'Stream_m_Avg' value at 9/8/12 12:45)
2012-09-17 08:00 | 9276 | 12.11 | 8.99 | 0.317 | 0.416 | 1.1136 | 0.124 | 0.084701 | 9.03 | 45 | 9.08 | Used pressure offset of 0.7966 to recalculate 'Stream_m_Avg' -> the offset of .416 was measured from the stream bottom, but deposition appears to have changed the level of the stream bed below the sensor, thus the sensor depth relative to the stream surface is different than measured previously (calculated 0.7966 offset value by subtracting "Lvl_m_Avg' value at 9/8/12 13:00 from 'Stream_m_Avg' value at 9/8/12 12:45)
2012-09-17 08:15 | 9277 | 12.16 | 8.99 | 0.317 | 0.416 | 1.1136 | 0.124 | 0.084663 | 9.03 | 45.21 | 9.12 | Used pressure offset of 0.7966 to recalculate 'Stream_m_Avg' -> the offset of .416 was measured from the stream bottom, but deposition appears to have changed the level of the stream bed below the sensor, thus the sensor depth relative to the stream surface is different than measured previously (calculated 0.7966 offset value by subtracting "Lvl_m_Avg' value at 9/8/12 13:00 from 'Stream_m_Avg' value at 9/8/12 12:45)
2012-09-17 08:30 | 9278 | 12.2 | 9.01 | 0.314 | 0.416 | 1.1106 | 0.124 | 0.084652 | 9.05 | 45.41 | 9.16 | Used pressure offset of 0.7966 to recalculate 'Stream_m_Avg' -> the offset of .416 was measured from the stream bottom, but deposition appears to have changed the level of the stream bed below the sensor, thus the sensor depth relative to the stream surface is different than measured previously (calculated 0.7966 offset value by subtracting "Lvl_m_Avg' value at 9/8/12 13:00 from 'Stream_m_Avg' value at 9/8/12 12:45)
2012-09-17 08:45 | 9279 | 12.46 | 9.05 | 0.308 | 0.416 | 1.1046 | 0.124 | 0.084674 | 9.09 | 45.61 | 9.2 | Used pressure offset of 0.7966 to recalculate 'Stream_m_Avg' -> the offset of .416 was measured from the stream bottom, but deposition appears to have changed the level of the stream bed below the sensor, thus the sensor depth relative to the stream surface is different than measured previously (calculated 0.7966 offset value by subtracting "Lvl_m_Avg' value at 9/8/12 13:00 from 'Stream_m_Avg' value at 9/8/12 12:45)
2012-09-17 09:00 | 9280 | 12.46 | 9.1 | 0.304 | 0.416 | 1.1006 | 0.124 | 0.084725 | 9.13 | 45.81 | 9.24 | Used pressure offset of 0.7966 to recalculate 'Stream_m_Avg' -> the offset of .416 was measured from the stream bottom, but deposition appears to have changed the level of the stream bed below the sensor, thus the sensor depth relative to the stream surface is different than measured previously (calculated 0.7966 offset value by subtracting "Lvl_m_Avg' value at 9/8/12 13:00 from 'Stream_m_Avg' value at 9/8/12 12:45)
2012-09-17 09:15 | 9281 | 12.63 | 9.16 | 0.303 | 0.416 | 1.0996 | 0.124 | 0.084827 | 9.19 | 45.97 | 9.28 | Used pressure offset of 0.7966 to recalculate 'Stream_m_Avg' -> the offset of .416 was measured from the stream bottom, but deposition appears to have changed the level of the stream bed below the sensor, thus the sensor depth relative to the stream surface is different than measured previously (calculated 0.7966 offset value by subtracting "Lvl_m_Avg' value at 9/8/12 13:00 from 'Stream_m_Avg' value at 9/8/12 12:45)
2012-09-17 09:30 | 9282 | 12.76 | 9.25 | 0.299 | 0.416 | 1.0956 | 0.124 | 0.084986 | 9.28 | 46.14 | 9.31 | Used pressure offset of 0.7966 to recalculate 'Stream_m_Avg' -> the offset of .416 was measured from the stream bottom, but deposition appears to have changed the level of the stream bed below the sensor, thus the sensor depth relative to the stream surface is different than measured previously (calculated 0.7966 offset value by subtracting "Lvl_m_Avg' value at 9/8/12 13:00 from 'Stream_m_Avg' value at 9/8/12 12:45)
2012-09-17 09:45 | 9283 | 12.96 | 9.36 | 0.294 | 0.416 | 1.0906 | 0.124 | 0.085185 | 9.4 | 46.27 | 9.34 | Used pressure offset of 0.7966 to recalculate 'Stream_m_Avg' -> the offset of .416 was measured from the stream bottom, but deposition appears to have changed the level of the stream bed below the sensor, thus the sensor depth relative to the stream surface is different than measured previously (calculated 0.7966 offset value by subtracting "Lvl_m_Avg' value at 9/8/12 13:00 from 'Stream_m_Avg' value at 9/8/12 12:45)
2012-09-17 10:00 | 9284 | 12.9 | 9.5 | 0.286 | 0.416 | 1.0826 | 0.124 | 0.085461 | 9.53 | 46.36 | 9.37 | Used pressure offset of 0.7966 to recalculate 'Stream_m_Avg' -> the offset of .416 was measured from the stream bottom, but deposition appears to have changed the level of the stream bed below the sensor, thus the sensor depth relative to the stream surface is different than measured previously (calculated 0.7966 offset value by subtracting "Lvl_m_Avg' value at 9/8/12 13:00 from 'Stream_m_Avg' value at 9/8/12 12:45)
2012-09-17 10:15 | 9285 | 13.04 | 9.65 | 0.279 | 0.416 | 1.0756 | 0.124 | 0.085775 | 9.68 | 46.43 | 9.38 | Used pressure offset of 0.7966 to recalculate 'Stream_m_Avg' -> the offset of .416 was measured from the stream bottom, but deposition appears to have changed the level of the stream bed below the sensor, thus the sensor depth relative to the stream surface is different than measured previously (calculated 0.7966 offset value by subtracting "Lvl_m_Avg' value at 9/8/12 13:00 from 'Stream_m_Avg' value at 9/8/12 12:45)
2012-09-17 10:30 | 9286 | 12.96 | 9.83 | 0.276 | 0.416 | 1.0726 | 0.124 | 0.086157 | 9.87 | 46.45 | 9.39 | Used pressure offset of 0.7966 to recalculate 'Stream_m_Avg' -> the offset of .416 was measured from the stream bottom, but deposition appears to have changed the level of the stream bed below the sensor, thus the sensor depth relative to the stream surface is different than measured previously (calculated 0.7966 offset value by subtracting "Lvl_m_Avg' value at 9/8/12 13:00 from 'Stream_m_Avg' value at 9/8/12 12:45)
2012-09-17 10:45 | 9287 | 12.99 | 10.04 | 0.277 | 0.416 | 1.0736 | 0.123 | 0.086599 | 10.07 | 46.44 | 9.39 | Used pressure offset of 0.7966 to recalculate 'Stream_m_Avg' -> the offset of .416 was measured from the stream bottom, but deposition appears to have changed the level of the stream bed below the sensor, thus the sensor depth relative to the stream surface is different than measured previously (calculated 0.7966 offset value by subtracting "Lvl_m_Avg' value at 9/8/12 13:00 from 'Stream_m_Avg' value at 9/8/12 12:45)
2012-09-17 11:00 | 9288 | 12.97 | 10.28 | 0.283 | 0.416 | 1.0796 | 0.123 | 0.087133 | 10.32 | 46.37 | 9.38 | Used pressure offset of 0.7966 to recalculate 'Stream_m_Avg' -> the offset of .416 was measured from the stream bottom, but deposition appears to have changed the level of the stream bed below the sensor, thus the sensor depth relative to the stream surface is different than measured previously (calculated 0.7966 offset value by subtracting "Lvl_m_Avg' value at 9/8/12 13:00 from 'Stream_m_Avg' value at 9/8/12 12:45)
2012-09-17 11:15 | 9289 | 12.9 | 10.55 | 0.293 | 0.416 | 1.0896 | 0.123 | 0.087736 | 10.58 | 46.26 | 9.37 | Used pressure offset of 0.7966 to recalculate 'Stream_m_Avg' -> the offset of .416 was measured from the stream bottom, but deposition appears to have changed the level of the stream bed below the sensor, thus the sensor depth relative to the stream surface is different than measured previously (calculated 0.7966 offset value by subtracting "Lvl_m_Avg' value at 9/8/12 13:00 from 'Stream_m_Avg' value at 9/8/12 12:45)
2012-09-17 11:30 | 9290 | 12.91 | 10.84 | 0.3 | 0.416 | 1.0966 | 0.123 | 0.088386 | 10.87 | 46.16 | 9.34 | Used pressure offset of 0.7966 to recalculate 'Stream_m_Avg' -> the offset of .416 was measured from the stream bottom, but deposition appears to have changed the level of the stream bed below the sensor, thus the sensor depth relative to the stream surface is different than measured previously (calculated 0.7966 offset value by subtracting "Lvl_m_Avg' value at 9/8/12 13:00 from 'Stream_m_Avg' value at 9/8/12 12:45)
2012-09-17 11:45 | 9291 | 12.88 | 11.14 | 0.306 | 0.416 | 1.1026 | 0.123 | 0.089086 | 11.17 | 45.96 | 9.31 | Used pressure offset of 0.7966 to recalculate 'Stream_m_Avg' -> the offset of .416 was measured from the stream bottom, but deposition appears to have changed the level of the stream bed below the sensor, thus the sensor depth relative to the stream surface is different than measured previously (calculated 0.7966 offset value by subtracting "Lvl_m_Avg' value at 9/8/12 13:00 from 'Stream_m_Avg' value at 9/8/12 12:45)
2012-09-17 12:00 | 9292 | 13.05 | 11.46 | 0.305 | 0.416 | 1.1016 | 0.123 | 0.089821 | 11.49 | 45.82 | 9.28 | Used pressure offset of 0.7966 to recalculate 'Stream_m_Avg' -> the offset of .416 was measured from the stream bottom, but deposition appears to have changed the level of the stream bed below the sensor, thus the sensor depth relative to the stream surface is different than measured previously (calculated 0.7966 offset value by subtracting "Lvl_m_Avg' value at 9/8/12 13:00 from 'Stream_m_Avg' value at 9/8/12 12:45)
2012-09-17 12:15 | 9293 | 12.89 | 11.79 | 0.305 | 0.416 | 1.1016 | 0.123 | 0.090594 | 11.81 | 45.62 | 9.24 | Used pressure offset of 0.7966 to recalculate 'Stream_m_Avg' -> the offset of .416 was measured from the stream bottom, but deposition appears to have changed the level of the stream bed below the sensor, thus the sensor depth relative to the stream surface is different than measured previously (calculated 0.7966 offset value by subtracting "Lvl_m_Avg' value at 9/8/12 13:00 from 'Stream_m_Avg' value at 9/8/12 12:45)
2012-09-17 12:30 | 9294 | 12.87 | 12.12 | 0.304 | 0.416 | 1.1006 | 0.123 | 0.091373 | 12.14 | 45.41 | 9.2 | Used pressure offset of 0.7966 to recalculate 'Stream_m_Avg' -> the offset of .416 was measured from the stream bottom, but deposition appears to have changed the level of the stream bed below the sensor, thus the sensor depth relative to the stream surface is different than measured previously (calculated 0.7966 offset value by subtracting "Lvl_m_Avg' value at 9/8/12 13:00 from 'Stream_m_Avg' value at 9/8/12 12:45)
2012-09-17 12:45 | 9295 | 12.9 | 12.44 | 0.305 | 0.416 | 1.1016 | 0.123 | 0.092145 | 12.47 | 45.17 | 9.15 | Used pressure offset of 0.7966 to recalculate 'Stream_m_Avg' -> the offset of .416 was measured from the stream bottom, but deposition appears to have changed the level of the stream bed below the sensor, thus the sensor depth relative to the stream surface is different than measured previously (calculated 0.7966 offset value by subtracting "Lvl_m_Avg' value at 9/8/12 13:00 from 'Stream_m_Avg' value at 9/8/12 12:45)
2012-09-17 13:00 | 9296 | 12.85 | 12.74 | 0.303 | 0.416 | 1.0996 | 0.123 | 0.092875 | 12.77 | 44.93 | 9.11 | Used pressure offset of 0.7966 to recalculate 'Stream_m_Avg' -> the offset of .416 was measured from the stream bottom, but deposition appears to have changed the level of the stream bed below the sensor, thus the sensor depth relative to the stream surface is different than measured previously (calculated 0.7966 offset value by subtracting "Lvl_m_Avg' value at 9/8/12 13:00 from 'Stream_m_Avg' value at 9/8/12 12:45)
2012-09-17 13:15 | 9297 | 13.02 | 13.02 | 0.299 | 0.416 | 1.0956 | 0.123 | 0.09357 | 13.06 | 44.76 | 9.07 | Used pressure offset of 0.7966 to recalculate 'Stream_m_Avg' -> the offset of .416 was measured from the stream bottom, but deposition appears to have changed the level of the stream bed below the sensor, thus the sensor depth relative to the stream surface is different than measured previously (calculated 0.7966 offset value by subtracting "Lvl_m_Avg' value at 9/8/12 13:00 from 'Stream_m_Avg' value at 9/8/12 12:45)
2012-09-17 13:30 | 9298 | 12.89 | 13.29 | 0.299 | 0.416 | 1.0956 | 0.123 | 0.094237 | 13.34 | 44.59 | 9.03 | Used pressure offset of 0.7966 to recalculate 'Stream_m_Avg' -> the offset of .416 was measured from the stream bottom, but deposition appears to have changed the level of the stream bed below the sensor, thus the sensor depth relative to the stream surface is different than measured previously (calculated 0.7966 offset value by subtracting "Lvl_m_Avg' value at 9/8/12 13:00 from 'Stream_m_Avg' value at 9/8/12 12:45)
2012-09-17 13:45 | 9299 | 12.83 | 13.53 | 0.301 | 0.416 | 1.0976 | 0.123 | 0.094824 | 13.58 | 44.38 | 8.99 | Used pressure offset of 0.7966 to recalculate 'Stream_m_Avg' -> the offset of .416 was measured from the stream bottom, but deposition appears to have changed the level of the stream bed below the sensor, thus the sensor depth relative to the stream surface is different than measured previously (calculated 0.7966 offset value by subtracting "Lvl_m_Avg' value at 9/8/12 13:00 from 'Stream_m_Avg' value at 9/8/12 12:45)
2012-09-17 14:00 | 9300 | 12.82 | 13.73 | 0.307 | 0.416 | 1.1036 | 0.123 | 0.095305 | 13.78 | 44.25 | 8.96 | Used pressure offset of 0.7966 to recalculate 'Stream_m_Avg' -> the offset of .416 was measured from the stream bottom, but deposition appears to have changed the level of the stream bed below the sensor, thus the sensor depth relative to the stream surface is different than measured previously (calculated 0.7966 offset value by subtracting "Lvl_m_Avg' value at 9/8/12 13:00 from 'Stream_m_Avg' value at 9/8/12 12:45)
2012-09-17 14:15 | 9301 | 12.81 | 13.92 | 0.299 | 0.416 | 1.0956 | 0.123 | 0.095783 | 13.98 | 44.04 | 8.92 | Used pressure offset of 0.7966 to recalculate 'Stream_m_Avg' -> the offset of .416 was measured from the stream bottom, but deposition appears to have changed the level of the stream bed below the sensor, thus the sensor depth relative to the stream surface is different than measured previously (calculated 0.7966 offset value by subtracting "Lvl_m_Avg' value at 9/8/12 13:00 from 'Stream_m_Avg' value at 9/8/12 12:45)
2012-09-17 14:30 | 9302 | 12.81 | 14.09 | 0.294 | 0.416 | 1.0906 | 0.123 | 0.096195 | 14.14 | 43.9 | 8.89 | Used pressure offset of 0.7966 to recalculate 'Stream_m_Avg' -> the offset of .416 was measured from the stream bottom, but deposition appears to have changed the level of the stream bed below the sensor, thus the sensor depth relative to the stream surface is different than measured previously (calculated 0.7966 offset value by subtracting "Lvl_m_Avg' value at 9/8/12 13:00 from 'Stream_m_Avg' value at 9/8/12 12:45)
2012-09-17 14:45 | 9303 | 12.8 | 14.21 | 0.308 | 0.416 | 1.1046 | 0.123 | 0.096517 | 14.28 | 43.77 | 8.87 | Used pressure offset of 0.7966 to recalculate 'Stream_m_Avg' -> the offset of .416 was measured from the stream bottom, but deposition appears to have changed the level of the stream bed below the sensor, thus the sensor depth relative to the stream surface is different than measured previously (calculated 0.7966 offset value by subtracting "Lvl_m_Avg' value at 9/8/12 13:00 from 'Stream_m_Avg' value at 9/8/12 12:45)
2012-09-17 15:00 | 9304 | 12.79 | 14.3 | 0.318 | 0.416 | 1.1146 | 0.123 | 0.096762 | 14.37 | 43.63 | 8.84 | Used pressure offset of 0.7966 to recalculate 'Stream_m_Avg' -> the offset of .416 was measured from the stream bottom, but deposition appears to have changed the level of the stream bed below the sensor, thus the sensor depth relative to the stream surface is different than measured previously (calculated 0.7966 offset value by subtracting "Lvl_m_Avg' value at 9/8/12 13:00 from 'Stream_m_Avg' value at 9/8/12 12:45)
2012-09-17 15:15 | 9305 | 12.79 | 14.37 | 0.321 | 0.416 | 1.1176 | 0.123 | 0.096953 | 14.44 | 43.56 | 8.82 | Used pressure offset of 0.7966 to recalculate 'Stream_m_Avg' -> the offset of .416 was measured from the stream bottom, but deposition appears to have changed the level of the stream bed below the sensor, thus the sensor depth relative to the stream surface is different than measured previously (calculated 0.7966 offset value by subtracting "Lvl_m_Avg' value at 9/8/12 13:00 from 'Stream_m_Avg' value at 9/8/12 12:45)
2012-09-17 15:30 | 9306 | 12.78 | 14.44 | 0.323 | 0.416 | 1.1196 | 0.123 | 0.09714 | 14.52 | 43.42 | 8.79 | Used pressure offset of 0.7966 to recalculate 'Stream_m_Avg' -> the offset of .416 was measured from the stream bottom, but deposition appears to have changed the level of the stream bed below the sensor, thus the sensor depth relative to the stream surface is different than measured previously (calculated 0.7966 offset value by subtracting "Lvl_m_Avg' value at 9/8/12 13:00 from 'Stream_m_Avg' value at 9/8/12 12:45)
2012-09-17 15:45 | 9307 | 12.83 | 14.49 | 0.321 | 0.416 | 1.1176 | 0.123 | 0.097294 | 14.57 | 43.35 | 8.77 | Used pressure offset of 0.7966 to recalculate 'Stream_m_Avg' -> the offset of .416 was measured from the stream bottom, but deposition appears to have changed the level of the stream bed below the sensor, thus the sensor depth relative to the stream surface is different than measured previously (calculated 0.7966 offset value by subtracting "Lvl_m_Avg' value at 9/8/12 13:00 from 'Stream_m_Avg' value at 9/8/12 12:45)
2012-09-17 16:00 | 9308 | 12.79 | 14.54 | 0.319 | 0.416 | 1.1156 | 0.123 | 0.097412 | 14.62 | 43.22 | 8.75 | Used pressure offset of 0.7966 to recalculate 'Stream_m_Avg' -> the offset of .416 was measured from the stream bottom, but deposition appears to have changed the level of the stream bed below the sensor, thus the sensor depth relative to the stream surface is different than measured previously (calculated 0.7966 offset value by subtracting "Lvl_m_Avg' value at 9/8/12 13:00 from 'Stream_m_Avg' value at 9/8/12 12:45)
2012-09-17 16:15 | 9309 | 12.78 | 14.53 | 0.32 | 0.416 | 1.1166 | 0.123 | 0.097417 | 14.62 | 43.15 | 8.73 | Used pressure offset of 0.7966 to recalculate 'Stream_m_Avg' -> the offset of .416 was measured from the stream bottom, but deposition appears to have changed the level of the stream bed below the sensor, thus the sensor depth relative to the stream surface is different than measured previously (calculated 0.7966 offset value by subtracting "Lvl_m_Avg' value at 9/8/12 13:00 from 'Stream_m_Avg' value at 9/8/12 12:45)
2012-09-17 16:30 | 9310 | 12.78 | 14.46 | 0.321 | 0.416 | 1.1176 | 0.123 | 0.097288 | 14.55 | 43.12 | 8.72 | Used pressure offset of 0.7966 to recalculate 'Stream_m_Avg' -> the offset of .416 was measured from the stream bottom, but deposition appears to have changed the level of the stream bed below the sensor, thus the sensor depth relative to the stream surface is different than measured previously (calculated 0.7966 offset value by subtracting "Lvl_m_Avg' value at 9/8/12 13:00 from 'Stream_m_Avg' value at 9/8/12 12:45)
2012-09-17 16:45 | 9311 | 12.77 | 14.36 | 0.323 | 0.416 | 1.1196 | 0.123 | 0.097097 | 14.46 | 43.08 | 8.71 | Used pressure offset of 0.7966 to recalculate 'Stream_m_Avg' -> the offset of .416 was measured from the stream bottom, but deposition appears to have changed the level of the stream bed below the sensor, thus the sensor depth relative to the stream surface is different than measured previously (calculated 0.7966 offset value by subtracting "Lvl_m_Avg' value at 9/8/12 13:00 from 'Stream_m_Avg' value at 9/8/12 12:45)
2012-09-17 17:00 | 9312 | 12.95 | 14.24 | 0.332 | 0.416 | 1.1286 | 0.123 | 0.096852 | 14.34 | 43.08 | 8.71 | Used pressure offset of 0.7966 to recalculate 'Stream_m_Avg' -> the offset of .416 was measured from the stream bottom, but deposition appears to have changed the level of the stream bed below the sensor, thus the sensor depth relative to the stream surface is different than measured previously (calculated 0.7966 offset value by subtracting "Lvl_m_Avg' value at 9/8/12 13:00 from 'Stream_m_Avg' value at 9/8/12 12:45)
2012-09-17 17:15 | 9313 | 12.78 | 14.14 | 0.343 | 0.416 | 1.1396 | 0.123 | 0.096635 | 14.23 | 43.08 | 8.71 | Used pressure offset of 0.7966 to recalculate 'Stream_m_Avg' -> the offset of .416 was measured from the stream bottom, but deposition appears to have changed the level of the stream bed below the sensor, thus the sensor depth relative to the stream surface is different than measured previously (calculated 0.7966 offset value by subtracting "Lvl_m_Avg' value at 9/8/12 13:00 from 'Stream_m_Avg' value at 9/8/12 12:45)
2012-09-17 17:30 | 9314 | 12.79 | 14.03 | 0.348 | 0.416 | 1.1446 | 0.123 | 0.09641 | 14.12 | 43.08 | 8.71 | Used pressure offset of 0.7966 to recalculate 'Stream_m_Avg' -> the offset of .416 was measured from the stream bottom, but deposition appears to have changed the level of the stream bed below the sensor, thus the sensor depth relative to the stream surface is different than measured previously (calculated 0.7966 offset value by subtracting "Lvl_m_Avg' value at 9/8/12 13:00 from 'Stream_m_Avg' value at 9/8/12 12:45)
2012-09-17 17:45 | 9315 | 12.62 | 13.89 | 0.366 | 0.416 | 1.1626 | 0.123 | 0.096147 | 13.98 | 43.02 | 8.71 | Used pressure offset of 0.7966 to recalculate 'Stream_m_Avg' -> the offset of .416 was measured from the stream bottom, but deposition appears to have changed the level of the stream bed below the sensor, thus the sensor depth relative to the stream surface is different than measured previously (calculated 0.7966 offset value by subtracting "Lvl_m_Avg' value at 9/8/12 13:00 from 'Stream_m_Avg' value at 9/8/12 12:45)
2012-09-17 18:00 | 9316 | 12.5 | 13.74 | 0.379 | 0.416 | 1.1756 | 0.123 | 0.095866 | 13.82 | 43.02 | 8.7 | Used pressure offset of 0.7966 to recalculate 'Stream_m_Avg' -> the offset of .416 was measured from the stream bottom, but deposition appears to have changed the level of the stream bed below the sensor, thus the sensor depth relative to the stream surface is different than measured previously (calculated 0.7966 offset value by subtracting "Lvl_m_Avg' value at 9/8/12 13:00 from 'Stream_m_Avg' value at 9/8/12 12:45)
2012-09-17 18:15 | 9317 | 12.6 | 13.58 | 0.369 | 0.416 | 1.1656 | 0.124 | 0.095596 | 13.67 | 42.99 | 8.7 | Used pressure offset of 0.7966 to recalculate 'Stream_m_Avg' -> the offset of .416 was measured from the stream bottom, but deposition appears to have changed the level of the stream bed below the sensor, thus the sensor depth relative to the stream surface is different than measured previously (calculated 0.7966 offset value by subtracting "Lvl_m_Avg' value at 9/8/12 13:00 from 'Stream_m_Avg' value at 9/8/12 12:45)
2012-09-17 18:30 | 9318 | 12.42 | 13.43 | 0.368 | 0.416 | 1.1646 | 0.124 | 0.09535 | 13.51 | 42.89 | 8.69 | Used pressure offset of 0.7966 to recalculate 'Stream_m_Avg' -> the offset of .416 was measured from the stream bottom, but deposition appears to have changed the level of the stream bed below the sensor, thus the sensor depth relative to the stream surface is different than measured previously (calculated 0.7966 offset value by subtracting "Lvl_m_Avg' value at 9/8/12 13:00 from 'Stream_m_Avg' value at 9/8/12 12:45)
2012-09-17 18:45 | 9319 | 12.39 | 13.32 | 0.381 | 0.416 | 1.1776 | 0.124 | 0.095176 | 13.39 | 42.83 | 8.67 | Used pressure offset of 0.7966 to recalculate 'Stream_m_Avg' -> the offset of .416 was measured from the stream bottom, but deposition appears to have changed the level of the stream bed below the sensor, thus the sensor depth relative to the stream surface is different than measured previously (calculated 0.7966 offset value by subtracting "Lvl_m_Avg' value at 9/8/12 13:00 from 'Stream_m_Avg' value at 9/8/12 12:45)
2012-09-17 19:00 | 9320 | 12.37 | 13.23 | 0.387 | 0.416 | 1.1836 | 0.124 | 0.095062 | 13.3 | 42.63 | 8.64 | Used pressure offset of 0.7966 to recalculate 'Stream_m_Avg' -> the offset of .416 was measured from the stream bottom, but deposition appears to have changed the level of the stream bed below the sensor, thus the sensor depth relative to the stream surface is different than measured previously (calculated 0.7966 offset value by subtracting "Lvl_m_Avg' value at 9/8/12 13:00 from 'Stream_m_Avg' value at 9/8/12 12:45)
2012-09-17 19:15 | 9321 | 12.35 | 13.14 | 0.38 | 0.416 | 1.1766 | 0.124 | 0.094962 | 13.21 | 42.5 | 8.61 | Used pressure offset of 0.7966 to recalculate 'Stream_m_Avg' -> the offset of .416 was measured from the stream bottom, but deposition appears to have changed the level of the stream bed below the sensor, thus the sensor depth relative to the stream surface is different than measured previously (calculated 0.7966 offset value by subtracting "Lvl_m_Avg' value at 9/8/12 13:00 from 'Stream_m_Avg' value at 9/8/12 12:45)
2012-09-17 19:30 | 9322 | 12.51 | 13.05 | 0.373 | 0.416 | 1.1696 | 0.124 | 0.094854 | 13.12 | 42.37 | 8.58 | Used pressure offset of 0.7966 to recalculate 'Stream_m_Avg' -> the offset of .416 was measured from the stream bottom, but deposition appears to have changed the level of the stream bed below the sensor, thus the sensor depth relative to the stream surface is different than measured previously (calculated 0.7966 offset value by subtracting "Lvl_m_Avg' value at 9/8/12 13:00 from 'Stream_m_Avg' value at 9/8/12 12:45)
2012-09-17 19:45 | 9323 | 12.37 | 12.96 | 0.372 | 0.416 | 1.1686 | 0.125 | 0.094756 | 13.04 | 42.17 | 8.55 | Used pressure offset of 0.7966 to recalculate 'Stream_m_Avg' -> the offset of .416 was measured from the stream bottom, but deposition appears to have changed the level of the stream bed below the sensor, thus the sensor depth relative to the stream surface is different than measured previously (calculated 0.7966 offset value by subtracting "Lvl_m_Avg' value at 9/8/12 13:00 from 'Stream_m_Avg' value at 9/8/12 12:45)
2012-09-17 20:00 | 9324 | 12.34 | 12.89 | 0.373 | 0.416 | 1.1696 | 0.125 | 0.094674 | 12.95 | 42.04 | 8.51 | Used pressure offset of 0.7966 to recalculate 'Stream_m_Avg' -> the offset of .416 was measured from the stream bottom, but deposition appears to have changed the level of the stream bed below the sensor, thus the sensor depth relative to the stream surface is different than measured previously (calculated 0.7966 offset value by subtracting "Lvl_m_Avg' value at 9/8/12 13:00 from 'Stream_m_Avg' value at 9/8/12 12:45)
2012-09-17 20:15 | 9325 | 12.31 | 12.82 | 0.37 | 0.416 | 1.1666 | 0.125 | 0.094569 | 12.88 | 41.91 | 8.49 | Used pressure offset of 0.7966 to recalculate 'Stream_m_Avg' -> the offset of .416 was measured from the stream bottom, but deposition appears to have changed the level of the stream bed below the sensor, thus the sensor depth relative to the stream surface is different than measured previously (calculated 0.7966 offset value by subtracting "Lvl_m_Avg' value at 9/8/12 13:00 from 'Stream_m_Avg' value at 9/8/12 12:45)
2012-09-17 20:30 | 9326 | 12.36 | 12.74 | 0.368 | 0.416 | 1.1646 | 0.125 | 0.094428 | 12.8 | 41.84 | 8.47 | Used pressure offset of 0.7966 to recalculate 'Stream_m_Avg' -> the offset of .416 was measured from the stream bottom, but deposition appears to have changed the level of the stream bed below the sensor, thus the sensor depth relative to the stream surface is different than measured previously (calculated 0.7966 offset value by subtracting "Lvl_m_Avg' value at 9/8/12 13:00 from 'Stream_m_Avg' value at 9/8/12 12:45)
2012-09-17 20:45 | 9327 | 12.31 | 12.65 | 0.365 | 0.416 | 1.1616 | 0.125 | 0.094257 | 12.71 | 41.71 | 8.45 | Used pressure offset of 0.7966 to recalculate 'Stream_m_Avg' -> the offset of .416 was measured from the stream bottom, but deposition appears to have changed the level of the stream bed below the sensor, thus the sensor depth relative to the stream surface is different than measured previously (calculated 0.7966 offset value by subtracting "Lvl_m_Avg' value at 9/8/12 13:00 from 'Stream_m_Avg' value at 9/8/12 12:45)
2012-09-17 21:00 | 9328 | 12.29 | 12.56 | 0.358 | 0.416 | 1.1546 | 0.125 | 0.094192 | 12.62 | 41.72 | 8.43 | Used pressure offset of 0.7966 to recalculate 'Stream_m_Avg' -> the offset of .416 was measured from the stream bottom, but deposition appears to have changed the level of the stream bed below the sensor, thus the sensor depth relative to the stream surface is different than measured previously (calculated 0.7966 offset value by subtracting "Lvl_m_Avg' value at 9/8/12 13:00 from 'Stream_m_Avg' value at 9/8/12 12:45)
2012-09-17 21:15 | 9329 | 12.27 | 12.47 | 0.354 | 0.416 | 1.1506 | 0.125 | 0.093877 | 12.53 | 41.72 | 8.44 | Used pressure offset of 0.7966 to recalculate 'Stream_m_Avg' -> the offset of .416 was measured from the stream bottom, but deposition appears to have changed the level of the stream bed below the sensor, thus the sensor depth relative to the stream surface is different than measured previously (calculated 0.7966 offset value by subtracting "Lvl_m_Avg' value at 9/8/12 13:00 from 'Stream_m_Avg' value at 9/8/12 12:45)
2012-09-17 21:30 | 9330 | 12.36 | 12.39 | 0.348 | 0.416 | 1.1446 | 0.125 | 0.093671 | 12.45 | 41.69 | 8.43 | Used pressure offset of 0.7966 to recalculate 'Stream_m_Avg' -> the offset of .416 was measured from the stream bottom, but deposition appears to have changed the level of the stream bed below the sensor, thus the sensor depth relative to the stream surface is different than measured previously (calculated 0.7966 offset value by subtracting "Lvl_m_Avg' value at 9/8/12 13:00 from 'Stream_m_Avg' value at 9/8/12 12:45)
2012-09-17 21:45 | 9331 | 12.29 | 12.3 | 0.345 | 0.416 | 1.1416 | 0.125 | 0.093471 | 12.37 | 41.66 | 8.42 | Used pressure offset of 0.7966 to recalculate 'Stream_m_Avg' -> the offset of .416 was measured from the stream bottom, but deposition appears to have changed the level of the stream bed below the sensor, thus the sensor depth relative to the stream surface is different than measured previously (calculated 0.7966 offset value by subtracting "Lvl_m_Avg' value at 9/8/12 13:00 from 'Stream_m_Avg' value at 9/8/12 12:45)
2012-09-17 22:00 | 9332 | 12.28 | 12.23 | 0.343 | 0.416 | 1.1396 | 0.125 | 0.093278 | 12.29 | 41.66 | 8.42 | Used pressure offset of 0.7966 to recalculate 'Stream_m_Avg' -> the offset of .416 was measured from the stream bottom, but deposition appears to have changed the level of the stream bed below the sensor, thus the sensor depth relative to the stream surface is different than measured previously (calculated 0.7966 offset value by subtracting "Lvl_m_Avg' value at 9/8/12 13:00 from 'Stream_m_Avg' value at 9/8/12 12:45)
2012-09-17 22:15 | 9333 | 12.26 | 12.15 | 0.342 | 0.416 | 1.1386 | 0.125 | 0.093083 | 12.22 | 41.69 | 8.43 | Used pressure offset of 0.7966 to recalculate 'Stream_m_Avg' -> the offset of .416 was measured from the stream bottom, but deposition appears to have changed the level of the stream bed below the sensor, thus the sensor depth relative to the stream surface is different than measured previously (calculated 0.7966 offset value by subtracting "Lvl_m_Avg' value at 9/8/12 13:00 from 'Stream_m_Avg' value at 9/8/12 12:45)
2012-09-17 22:30 | 9334 | 12.26 | 12.08 | 0.343 | 0.416 | 1.1396 | 0.125 | 0.092887 | 12.14 | 41.73 | 8.43 | Used pressure offset of 0.7966 to recalculate 'Stream_m_Avg' -> the offset of .416 was measured from the stream bottom, but deposition appears to have changed the level of the stream bed below the sensor, thus the sensor depth relative to the stream surface is different than measured previously (calculated 0.7966 offset value by subtracting "Lvl_m_Avg' value at 9/8/12 13:00 from 'Stream_m_Avg' value at 9/8/12 12:45)
2012-09-17 22:45 | 9335 | 12.23 | 12 | 0.343 | 0.416 | 1.1396 | 0.125 | 0.092686 | 12.06 | 41.73 | 8.44 | Used pressure offset of 0.7966 to recalculate 'Stream_m_Avg' -> the offset of .416 was measured from the stream bottom, but deposition appears to have changed the level of the stream bed below the sensor, thus the sensor depth relative to the stream surface is different than measured previously (calculated 0.7966 offset value by subtracting "Lvl_m_Avg' value at 9/8/12 13:00 from 'Stream_m_Avg' value at 9/8/12 12:45)
2012-09-17 23:00 | 9336 | 12.23 | 11.92 | 0.341 | 0.416 | 1.1376 | 0.125 | 0.092488 | 11.97 | 41.8 | 8.44 | Used pressure offset of 0.7966 to recalculate 'Stream_m_Avg' -> the offset of .416 was measured from the stream bottom, but deposition appears to have changed the level of the stream bed below the sensor, thus the sensor depth relative to the stream surface is different than measured previously (calculated 0.7966 offset value by subtracting "Lvl_m_Avg' value at 9/8/12 13:00 from 'Stream_m_Avg' value at 9/8/12 12:45)
2012-09-17 23:15 | 9337 | 12.24 | 11.84 | 0.34 | 0.416 | 1.1366 | 0.125 | 0.092282 | 11.9 | 41.84 | 8.45 | Used pressure offset of 0.7966 to recalculate 'Stream_m_Avg' -> the offset of .416 was measured from the stream bottom, but deposition appears to have changed the level of the stream bed below the sensor, thus the sensor depth relative to the stream surface is different than measured previously (calculated 0.7966 offset value by subtracting "Lvl_m_Avg' value at 9/8/12 13:00 from 'Stream_m_Avg' value at 9/8/12 12:45)
2012-09-17 23:30 | 9338 | 12.3 | 11.76 | 0.338 | 0.416 | 1.1346 | 0.125 | 0.09208 | 11.81 | 41.87 | 8.47 | Used pressure offset of 0.7966 to recalculate 'Stream_m_Avg' -> the offset of .416 was measured from the stream bottom, but deposition appears to have changed the level of the stream bed below the sensor, thus the sensor depth relative to the stream surface is different than measured previously (calculated 0.7966 offset value by subtracting "Lvl_m_Avg' value at 9/8/12 13:00 from 'Stream_m_Avg' value at 9/8/12 12:45)
2012-09-17 23:45 | 9339 | 12.26 | 11.68 | 0.336 | 0.416 | 1.1326 | 0.125 | 0.091866 | 11.73 | 41.94 | 8.47 | Used pressure offset of 0.7966 to recalculate 'Stream_m_Avg' -> the offset of .416 was measured from the stream bottom, but deposition appears to have changed the level of the stream bed below the sensor, thus the sensor depth relative to the stream surface is different than measured previously (calculated 0.7966 offset value by subtracting "Lvl_m_Avg' value at 9/8/12 13:00 from 'Stream_m_Avg' value at 9/8/12 12:45)
2012-09-18 | 9340 | 12.19 | 11.59 | 0.337 | 0.416 | 1.1336 | 0.125 | 0.091636 | 11.65 | 42.01 | 8.49 | Used pressure offset of 0.7966 to recalculate 'Stream_m_Avg' -> the offset of .416 was measured from the stream bottom, but deposition appears to have changed the level of the stream bed below the sensor, thus the sensor depth relative to the stream surface is different than measured previously (calculated 0.7966 offset value by subtracting "Lvl_m_Avg' value at 9/8/12 13:00 from 'Stream_m_Avg' value at 9/8/12 12:45)
2012-09-18 00:15 | 9341 | 12.2 | 11.5 | 0.338 | 0.416 | 1.1346 | 0.125 | 0.091391 | 11.55 | 42.07 | 8.5 | Used pressure offset of 0.7966 to recalculate 'Stream_m_Avg' -> the offset of .416 was measured from the stream bottom, but deposition appears to have changed the level of the stream bed below the sensor, thus the sensor depth relative to the stream surface is different than measured previously (calculated 0.7966 offset value by subtracting "Lvl_m_Avg' value at 9/8/12 13:00 from 'Stream_m_Avg' value at 9/8/12 12:45)
2012-09-18 00:30 | 9342 | 12.27 | 11.41 | 0.336 | 0.416 | 1.1326 | 0.125 | 0.091138 | 11.46 | 42.14 | 8.51 | Used pressure offset of 0.7966 to recalculate 'Stream_m_Avg' -> the offset of .416 was measured from the stream bottom, but deposition appears to have changed the level of the stream bed below the sensor, thus the sensor depth relative to the stream surface is different than measured previously (calculated 0.7966 offset value by subtracting "Lvl_m_Avg' value at 9/8/12 13:00 from 'Stream_m_Avg' value at 9/8/12 12:45)
2012-09-18 00:45 | 9343 | 12.22 | 11.33 | 0.337 | 0.416 | 1.1336 | 0.125 | 0.090905 | 11.38 | 42.21 | 8.53 | Used pressure offset of 0.7966 to recalculate 'Stream_m_Avg' -> the offset of .416 was measured from the stream bottom, but deposition appears to have changed the level of the stream bed below the sensor, thus the sensor depth relative to the stream surface is different than measured previously (calculated 0.7966 offset value by subtracting "Lvl_m_Avg' value at 9/8/12 13:00 from 'Stream_m_Avg' value at 9/8/12 12:45)
2012-09-18 01:00 | 9344 | 12.17 | 11.24 | 0.338 | 0.416 | 1.1346 | 0.125 | 0.090673 | 11.29 | 42.28 | 8.54 | Used pressure offset of 0.7966 to recalculate 'Stream_m_Avg' -> the offset of .416 was measured from the stream bottom, but deposition appears to have changed the level of the stream bed below the sensor, thus the sensor depth relative to the stream surface is different than measured previously (calculated 0.7966 offset value by subtracting "Lvl_m_Avg' value at 9/8/12 13:00 from 'Stream_m_Avg' value at 9/8/12 12:45)
2012-09-18 01:15 | 9345 | 12.16 | 11.15 | 0.336 | 0.416 | 1.1326 | 0.125 | 0.090457 | 11.2 | 42.38 | 8.56 | Used pressure offset of 0.7966 to recalculate 'Stream_m_Avg' -> the offset of .416 was measured from the stream bottom, but deposition appears to have changed the level of the stream bed below the sensor, thus the sensor depth relative to the stream surface is different than measured previously (calculated 0.7966 offset value by subtracting "Lvl_m_Avg' value at 9/8/12 13:00 from 'Stream_m_Avg' value at 9/8/12 12:45)
2012-09-18 01:30 | 9346 | 12.32 | 11.06 | 0.336 | 0.416 | 1.1326 | 0.125 | 0.090212 | 11.12 | 42.45 | 8.58 | Used pressure offset of 0.7966 to recalculate 'Stream_m_Avg' -> the offset of .416 was measured from the stream bottom, but deposition appears to have changed the level of the stream bed below the sensor, thus the sensor depth relative to the stream surface is different than measured previously (calculated 0.7966 offset value by subtracting "Lvl_m_Avg' value at 9/8/12 13:00 from 'Stream_m_Avg' value at 9/8/12 12:45)
2012-09-18 01:45 | 9347 | 12.14 | 10.97 | 0.338 | 0.416 | 1.1346 | 0.125 | 0.089974 | 11.03 | 42.55 | 8.59 | Used pressure offset of 0.7966 to recalculate 'Stream_m_Avg' -> the offset of .416 was measured from the stream bottom, but deposition appears to have changed the level of the stream bed below the sensor, thus the sensor depth relative to the stream surface is different than measured previously (calculated 0.7966 offset value by subtracting "Lvl_m_Avg' value at 9/8/12 13:00 from 'Stream_m_Avg' value at 9/8/12 12:45)
2012-09-18 02:00 | 9348 | 12.17 | 10.88 | 0.337 | 0.416 | 1.1336 | 0.125 | 0.090036 | 10.93 | 42.62 | 8.61 | Used pressure offset of 0.7966 to recalculate 'Stream_m_Avg' -> the offset of .416 was measured from the stream bottom, but deposition appears to have changed the level of the stream bed below the sensor, thus the sensor depth relative to the stream surface is different than measured previously (calculated 0.7966 offset value by subtracting "Lvl_m_Avg' value at 9/8/12 13:00 from 'Stream_m_Avg' value at 9/8/12 12:45)
2012-09-18 02:15 | 9349 | 12.14 | 10.79 | 0.338 | 0.416 | 1.1346 | 0.125 | 0.089493 | 10.84 | 42.69 | 8.62 | Used pressure offset of 0.7966 to recalculate 'Stream_m_Avg' -> the offset of .416 was measured from the stream bottom, but deposition appears to have changed the level of the stream bed below the sensor, thus the sensor depth relative to the stream surface is different than measured previously (calculated 0.7966 offset value by subtracting "Lvl_m_Avg' value at 9/8/12 13:00 from 'Stream_m_Avg' value at 9/8/12 12:45)
2012-09-18 02:30 | 9350 | 12.13 | 10.7 | 0.338 | 0.416 | 1.1346 | 0.125 | 0.089253 | 10.75 | 42.76 | 8.64 | Used pressure offset of 0.7966 to recalculate 'Stream_m_Avg' -> the offset of .416 was measured from the stream bottom, but deposition appears to have changed the level of the stream bed below the sensor, thus the sensor depth relative to the stream surface is different than measured previously (calculated 0.7966 offset value by subtracting "Lvl_m_Avg' value at 9/8/12 13:00 from 'Stream_m_Avg' value at 9/8/12 12:45)
2012-09-18 02:45 | 9351 | 12.16 | 10.61 | 0.337 | 0.416 | 1.1336 | 0.125 | 0.089013 | 10.66 | 42.83 | 8.66 | Used pressure offset of 0.7966 to recalculate 'Stream_m_Avg' -> the offset of .416 was measured from the stream bottom, but deposition appears to have changed the level of the stream bed below the sensor, thus the sensor depth relative to the stream surface is different than measured previously (calculated 0.7966 offset value by subtracting "Lvl_m_Avg' value at 9/8/12 13:00 from 'Stream_m_Avg' value at 9/8/12 12:45)
2012-09-18 03:00 | 9352 | 12.13 | 10.52 | 0.336 | 0.416 | 1.1326 | 0.125 | 0.088774 | 10.57 | 42.97 | 8.68 | Used pressure offset of 0.7966 to recalculate 'Stream_m_Avg' -> the offset of .416 was measured from the stream bottom, but deposition appears to have changed the level of the stream bed below the sensor, thus the sensor depth relative to the stream surface is different than measured previously (calculated 0.7966 offset value by subtracting "Lvl_m_Avg' value at 9/8/12 13:00 from 'Stream_m_Avg' value at 9/8/12 12:45)
2012-09-18 03:15 | 9353 | 12.15 | 10.44 | 0.337 | 0.416 | 1.1336 | 0.125 | 0.088538 | 10.48 | 43.04 | 8.69 | Used pressure offset of 0.7966 to recalculate 'Stream_m_Avg' -> the offset of .416 was measured from the stream bottom, but deposition appears to have changed the level of the stream bed below the sensor, thus the sensor depth relative to the stream surface is different than measured previously (calculated 0.7966 offset value by subtracting "Lvl_m_Avg' value at 9/8/12 13:00 from 'Stream_m_Avg' value at 9/8/12 12:45)
2012-09-18 03:30 | 9354 | 12.11 | 10.34 | 0.336 | 0.416 | 1.1326 | 0.125 | 0.088289 | 10.39 | 43.14 | 8.71 | Used pressure offset of 0.7966 to recalculate 'Stream_m_Avg' -> the offset of .416 was measured from the stream bottom, but deposition appears to have changed the level of the stream bed below the sensor, thus the sensor depth relative to the stream surface is different than measured previously (calculated 0.7966 offset value by subtracting "Lvl_m_Avg' value at 9/8/12 13:00 from 'Stream_m_Avg' value at 9/8/12 12:45)
2012-09-18 03:45 | 9355 | 12.1 | 10.25 | 0.336 | 0.416 | 1.1326 | 0.125 | 0.088064 | 10.3 | 43.21 | 8.73 | Used pressure offset of 0.7966 to recalculate 'Stream_m_Avg' -> the offset of .416 was measured from the stream bottom, but deposition appears to have changed the level of the stream bed below the sensor, thus the sensor depth relative to the stream surface is different than measured previously (calculated 0.7966 offset value by subtracting "Lvl_m_Avg' value at 9/8/12 13:00 from 'Stream_m_Avg' value at 9/8/12 12:45)
2012-09-18 04:00 | 9356 | 12.08 | 10.16 | 0.335 | 0.416 | 1.1316 | 0.125 | 0.087847 | 10.21 | 43.31 | 8.75 | Used pressure offset of 0.7966 to recalculate 'Stream_m_Avg' -> the offset of .416 was measured from the stream bottom, but deposition appears to have changed the level of the stream bed below the sensor, thus the sensor depth relative to the stream surface is different than measured previously (calculated 0.7966 offset value by subtracting "Lvl_m_Avg' value at 9/8/12 13:00 from 'Stream_m_Avg' value at 9/8/12 12:45)
2012-09-18 04:15 | 9357 | 12.24 | 10.08 | 0.334 | 0.416 | 1.1306 | 0.125 | 0.08764 | 10.13 | 43.38 | 8.76 | Used pressure offset of 0.7966 to recalculate 'Stream_m_Avg' -> the offset of .416 was measured from the stream bottom, but deposition appears to have changed the level of the stream bed below the sensor, thus the sensor depth relative to the stream surface is different than measured previously (calculated 0.7966 offset value by subtracting "Lvl_m_Avg' value at 9/8/12 13:00 from 'Stream_m_Avg' value at 9/8/12 12:45)
2012-09-18 04:30 | 9358 | 12.07 | 10 | 0.334 | 0.416 | 1.1306 | 0.125 | 0.087444 | 10.04 | 43.45 | 8.78 | Used pressure offset of 0.7966 to recalculate 'Stream_m_Avg' -> the offset of .416 was measured from the stream bottom, but deposition appears to have changed the level of the stream bed below the sensor, thus the sensor depth relative to the stream surface is different than measured previously (calculated 0.7966 offset value by subtracting "Lvl_m_Avg' value at 9/8/12 13:00 from 'Stream_m_Avg' value at 9/8/12 12:45)
2012-09-18 04:45 | 9359 | 12.08 | 9.91 | 0.335 | 0.416 | 1.1316 | 0.125 | 0.087226 | 9.96 | 43.55 | 8.8 | Used pressure offset of 0.7966 to recalculate 'Stream_m_Avg' -> the offset of .416 was measured from the stream bottom, but deposition appears to have changed the level of the stream bed below the sensor, thus the sensor depth relative to the stream surface is different than measured previously (calculated 0.7966 offset value by subtracting "Lvl_m_Avg' value at 9/8/12 13:00 from 'Stream_m_Avg' value at 9/8/12 12:45)
2012-09-18 05:00 | 9360 | 12.06 | 9.83 | 0.335 | 0.416 | 1.1316 | 0.125 | 0.087022 | 9.88 | 43.58 | 8.81 | Used pressure offset of 0.7966 to recalculate 'Stream_m_Avg' -> the offset of .416 was measured from the stream bottom, but deposition appears to have changed the level of the stream bed below the sensor, thus the sensor depth relative to the stream surface is different than measured previously (calculated 0.7966 offset value by subtracting "Lvl_m_Avg' value at 9/8/12 13:00 from 'Stream_m_Avg' value at 9/8/12 12:45)
2012-09-18 05:15 | 9361 | 12.12 | 9.74 | 0.334 | 0.416 | 1.1306 | 0.125 | 0.08681 | 9.79 | 43.72 | 8.83 | Used pressure offset of 0.7966 to recalculate 'Stream_m_Avg' -> the offset of .416 was measured from the stream bottom, but deposition appears to have changed the level of the stream bed below the sensor, thus the sensor depth relative to the stream surface is different than measured previously (calculated 0.7966 offset value by subtracting "Lvl_m_Avg' value at 9/8/12 13:00 from 'Stream_m_Avg' value at 9/8/12 12:45)
2012-09-18 05:30 | 9362 | 12.04 | 9.66 | 0.333 | 0.416 | 1.1296 | 0.125 | 0.086607 | 9.7 | 43.79 | 8.84 | Used pressure offset of 0.7966 to recalculate 'Stream_m_Avg' -> the offset of .416 was measured from the stream bottom, but deposition appears to have changed the level of the stream bed below the sensor, thus the sensor depth relative to the stream surface is different than measured previously (calculated 0.7966 offset value by subtracting "Lvl_m_Avg' value at 9/8/12 13:00 from 'Stream_m_Avg' value at 9/8/12 12:45)
2012-09-18 05:45 | 9363 | 12.02 | 9.57 | 0.332 | 0.416 | 1.1286 | 0.125 | 0.086398 | 9.62 | 43.85 | 8.86 | Used pressure offset of 0.7966 to recalculate 'Stream_m_Avg' -> the offset of .416 was measured from the stream bottom, but deposition appears to have changed the level of the stream bed below the sensor, thus the sensor depth relative to the stream surface is different than measured previously (calculated 0.7966 offset value by subtracting "Lvl_m_Avg' value at 9/8/12 13:00 from 'Stream_m_Avg' value at 9/8/12 12:45)
2012-09-18 06:00 | 9364 | 12.03 | 9.48 | 0.333 | 0.416 | 1.1296 | 0.125 | 0.086191 | 9.53 | 43.92 | 8.87 | Used pressure offset of 0.7966 to recalculate 'Stream_m_Avg' -> the offset of .416 was measured from the stream bottom, but deposition appears to have changed the level of the stream bed below the sensor, thus the sensor depth relative to the stream surface is different than measured previously (calculated 0.7966 offset value by subtracting "Lvl_m_Avg' value at 9/8/12 13:00 from 'Stream_m_Avg' value at 9/8/12 12:45)
2012-09-18 06:15 | 9365 | 12.1 | 9.4 | 0.334 | 0.416 | 1.1306 | 0.125 | 0.086001 | 9.44 | 44.02 | 8.89 | Used pressure offset of 0.7966 to recalculate 'Stream_m_Avg' -> the offset of .416 was measured from the stream bottom, but deposition appears to have changed the level of the stream bed below the sensor, thus the sensor depth relative to the stream surface is different than measured previously (calculated 0.7966 offset value by subtracting "Lvl_m_Avg' value at 9/8/12 13:00 from 'Stream_m_Avg' value at 9/8/12 12:45)
2012-09-18 06:30 | 9366 | 12.01 | 9.32 | 0.335 | 0.416 | 1.1316 | 0.125 | 0.085814 | 9.37 | 44.09 | 8.91 | Used pressure offset of 0.7966 to recalculate 'Stream_m_Avg' -> the offset of .416 was measured from the stream bottom, but deposition appears to have changed the level of the stream bed below the sensor, thus the sensor depth relative to the stream surface is different than measured previously (calculated 0.7966 offset value by subtracting "Lvl_m_Avg' value at 9/8/12 13:00 from 'Stream_m_Avg' value at 9/8/12 12:45)
2012-09-18 06:45 | 9367 | 12.03 | 9.25 | 0.333 | 0.416 | 1.1296 | 0.125 | 0.085625 | 9.29 | 44.19 | 8.93 | Used pressure offset of 0.7966 to recalculate 'Stream_m_Avg' -> the offset of .416 was measured from the stream bottom, but deposition appears to have changed the level of the stream bed below the sensor, thus the sensor depth relative to the stream surface is different than measured previously (calculated 0.7966 offset value by subtracting "Lvl_m_Avg' value at 9/8/12 13:00 from 'Stream_m_Avg' value at 9/8/12 12:45)
2012-09-18 07:00 | 9368 | 12.18 | 9.17 | 0.332 | 0.416 | 1.1286 | 0.125 | 0.085421 | 9.21 | 44.3 | 8.94 | Used pressure offset of 0.7966 to recalculate 'Stream_m_Avg' -> the offset of .416 was measured from the stream bottom, but deposition appears to have changed the level of the stream bed below the sensor, thus the sensor depth relative to the stream surface is different than measured previously (calculated 0.7966 offset value by subtracting "Lvl_m_Avg' value at 9/8/12 13:00 from 'Stream_m_Avg' value at 9/8/12 12:45)
2012-09-18 07:15 | 9369 | 12.03 | 9.11 | 0.33 | 0.416 | 1.1266 | 0.125 | 0.085249 | 9.14 | 44.4 | 8.97 | Used pressure offset of 0.7966 to recalculate 'Stream_m_Avg' -> the offset of .416 was measured from the stream bottom, but deposition appears to have changed the level of the stream bed below the sensor, thus the sensor depth relative to the stream surface is different than measured previously (calculated 0.7966 offset value by subtracting "Lvl_m_Avg' value at 9/8/12 13:00 from 'Stream_m_Avg' value at 9/8/12 12:45)
2012-09-18 07:30 | 9370 | 12.05 | 9.06 | 0.327 | 0.416 | 1.1236 | 0.125 | 0.085111 | 9.1 | 44.53 | 8.99 | Used pressure offset of 0.7966 to recalculate 'Stream_m_Avg' -> the offset of .416 was measured from the stream bottom, but deposition appears to have changed the level of the stream bed below the sensor, thus the sensor depth relative to the stream surface is different than measured previously (calculated 0.7966 offset value by subtracting "Lvl_m_Avg' value at 9/8/12 13:00 from 'Stream_m_Avg' value at 9/8/12 12:45)
2012-09-18 07:45 | 9371 | 12.16 | 9.03 | 0.322 | 0.416 | 1.1186 | 0.125 | 0.08499 | 9.06 | 44.7 | 9.02 | Used pressure offset of 0.7966 to recalculate 'Stream_m_Avg' -> the offset of .416 was measured from the stream bottom, but deposition appears to have changed the level of the stream bed below the sensor, thus the sensor depth relative to the stream surface is different than measured previously (calculated 0.7966 offset value by subtracting "Lvl_m_Avg' value at 9/8/12 13:00 from 'Stream_m_Avg' value at 9/8/12 12:45)
2012-09-18 08:00 | 9372 | 12.29 | 9 | 0.317 | 0.416 | 1.1136 | 0.125 | 0.084884 | 9.04 | 44.87 | 9.06 | Used pressure offset of 0.7966 to recalculate 'Stream_m_Avg' -> the offset of .416 was measured from the stream bottom, but deposition appears to have changed the level of the stream bed below the sensor, thus the sensor depth relative to the stream surface is different than measured previously (calculated 0.7966 offset value by subtracting "Lvl_m_Avg' value at 9/8/12 13:00 from 'Stream_m_Avg' value at 9/8/12 12:45)
2012-09-18 08:15 | 9373 | 12.16 | 8.99 | 0.31 | 0.416 | 1.1066 | 0.125 | 0.084798 | 9.02 | 45.07 | 9.1 | Used pressure offset of 0.7966 to recalculate 'Stream_m_Avg' -> the offset of .416 was measured from the stream bottom, but deposition appears to have changed the level of the stream bed below the sensor, thus the sensor depth relative to the stream surface is different than measured previously (calculated 0.7966 offset value by subtracting "Lvl_m_Avg' value at 9/8/12 13:00 from 'Stream_m_Avg' value at 9/8/12 12:45)
2012-09-18 08:30 | 9374 | 12.34 | 8.99 | 0.304 | 0.416 | 1.1006 | 0.125 | 0.084754 | 9.03 | 45.31 | 9.14 | Used pressure offset of 0.7966 to recalculate 'Stream_m_Avg' -> the offset of .416 was measured from the stream bottom, but deposition appears to have changed the level of the stream bed below the sensor, thus the sensor depth relative to the stream surface is different than measured previously (calculated 0.7966 offset value by subtracting "Lvl_m_Avg' value at 9/8/12 13:00 from 'Stream_m_Avg' value at 9/8/12 12:45)
2012-09-18 08:45 | 9375 | 12.55 | 9.02 | 0.303 | 0.416 | 1.0996 | 0.124 | 0.084749 | 9.06 | 45.55 | 9.19 | Used pressure offset of 0.7966 to recalculate 'Stream_m_Avg' -> the offset of .416 was measured from the stream bottom, but deposition appears to have changed the level of the stream bed below the sensor, thus the sensor depth relative to the stream surface is different than measured previously (calculated 0.7966 offset value by subtracting "Lvl_m_Avg' value at 9/8/12 13:00 from 'Stream_m_Avg' value at 9/8/12 12:45)
2012-09-18 09:00 | 9376 | 12.77 | 9.06 | 0.299 | 0.416 | 1.0956 | 0.124 | 0.084769 | 9.1 | 45.74 | 9.23 | Used pressure offset of 0.7966 to recalculate 'Stream_m_Avg' -> the offset of .416 was measured from the stream bottom, but deposition appears to have changed the level of the stream bed below the sensor, thus the sensor depth relative to the stream surface is different than measured previously (calculated 0.7966 offset value by subtracting "Lvl_m_Avg' value at 9/8/12 13:00 from 'Stream_m_Avg' value at 9/8/12 12:45)
2012-09-18 09:15 | 9377 | 12.81 | 9.11 | 0.301 | 0.416 | 1.0976 | 0.124 | 0.084823 | 9.14 | 45.94 | 9.27 | Used pressure offset of 0.7966 to recalculate 'Stream_m_Avg' -> the offset of .416 was measured from the stream bottom, but deposition appears to have changed the level of the stream bed below the sensor, thus the sensor depth relative to the stream surface is different than measured previously (calculated 0.7966 offset value by subtracting "Lvl_m_Avg' value at 9/8/12 13:00 from 'Stream_m_Avg' value at 9/8/12 12:45)
2012-09-18 09:30 | 9378 | 12.88 | 9.17 | 0.302 | 0.416 | 1.0986 | 0.124 | 0.084899 | 9.21 | 46.14 | 9.31 | Used pressure offset of 0.7966 to recalculate 'Stream_m_Avg' -> the offset of .416 was measured from the stream bottom, but deposition appears to have changed the level of the stream bed below the sensor, thus the sensor depth relative to the stream surface is different than measured previously (calculated 0.7966 offset value by subtracting "Lvl_m_Avg' value at 9/8/12 13:00 from 'Stream_m_Avg' value at 9/8/12 12:45)
2012-09-18 09:45 | 9379 | 13.01 | 9.25 | 0.301 | 0.416 | 1.0976 | 0.124 | 0.085009 | 9.28 | 46.27 | 9.34 | Used pressure offset of 0.7966 to recalculate 'Stream_m_Avg' -> the offset of .416 was measured from the stream bottom, but deposition appears to have changed the level of the stream bed below the sensor, thus the sensor depth relative to the stream surface is different than measured previously (calculated 0.7966 offset value by subtracting "Lvl_m_Avg' value at 9/8/12 13:00 from 'Stream_m_Avg' value at 9/8/12 12:45)
2012-09-18 10:00 | 9380 | 13.19 | 9.34 | 0.297 | 0.416 | 1.0936 | 0.124 | 0.085182 | 9.38 | 46.4 | 9.37 | Used pressure offset of 0.7966 to recalculate 'Stream_m_Avg' -> the offset of .416 was measured from the stream bottom, but deposition appears to have changed the level of the stream bed below the sensor, thus the sensor depth relative to the stream surface is different than measured previously (calculated 0.7966 offset value by subtracting "Lvl_m_Avg' value at 9/8/12 13:00 from 'Stream_m_Avg' value at 9/8/12 12:45)
2012-09-18 10:15 | 9381 | 13.13 | 9.45 | 0.295 | 0.416 | 1.0916 | 0.124 | 0.085387 | 9.49 | 46.53 | 9.4 | Used pressure offset of 0.7966 to recalculate 'Stream_m_Avg' -> the offset of .416 was measured from the stream bottom, but deposition appears to have changed the level of the stream bed below the sensor, thus the sensor depth relative to the stream surface is different than measured previously (calculated 0.7966 offset value by subtracting "Lvl_m_Avg' value at 9/8/12 13:00 from 'Stream_m_Avg' value at 9/8/12 12:45)
2012-09-18 10:30 | 9382 | 13.04 | 9.58 | 0.294 | 0.416 | 1.0906 | 0.124 | 0.085628 | 9.61 | 46.59 | 9.42 | Used pressure offset of 0.7966 to recalculate 'Stream_m_Avg' -> the offset of .416 was measured from the stream bottom, but deposition appears to have changed the level of the stream bed below the sensor, thus the sensor depth relative to the stream surface is different than measured previously (calculated 0.7966 offset value by subtracting "Lvl_m_Avg' value at 9/8/12 13:00 from 'Stream_m_Avg' value at 9/8/12 12:45)
2012-09-18 10:45 | 9383 | 12.98 | 9.73 | 0.293 | 0.416 | 1.0896 | 0.124 | 0.08595 | 9.77 | 46.66 | 9.43 | Used pressure offset of 0.7966 to recalculate 'Stream_m_Avg' -> the offset of .416 was measured from the stream bottom, but deposition appears to have changed the level of the stream bed below the sensor, thus the sensor depth relative to the stream surface is different than measured previously (calculated 0.7966 offset value by subtracting "Lvl_m_Avg' value at 9/8/12 13:00 from 'Stream_m_Avg' value at 9/8/12 12:45)
2012-09-18 11:00 | 9384 | 13 | 9.91 | 0.292 | 0.416 | 1.0886 | 0.124 | 0.086326 | 9.95 | 46.65 | 9.43 | Used pressure offset of 0.7966 to recalculate 'Stream_m_Avg' -> the offset of .416 was measured from the stream bottom, but deposition appears to have changed the level of the stream bed below the sensor, thus the sensor depth relative to the stream surface is different than measured previously (calculated 0.7966 offset value by subtracting "Lvl_m_Avg' value at 9/8/12 13:00 from 'Stream_m_Avg' value at 9/8/12 12:45)
2012-09-18 11:15 | 9385 | 12.95 | 10.11 | 0.291 | 0.416 | 1.0876 | 0.123 | 0.08674 | 10.15 | 46.64 | 9.43 | Used pressure offset of 0.7966 to recalculate 'Stream_m_Avg' -> the offset of .416 was measured from the stream bottom, but deposition appears to have changed the level of the stream bed below the sensor, thus the sensor depth relative to the stream surface is different than measured previously (calculated 0.7966 offset value by subtracting "Lvl_m_Avg' value at 9/8/12 13:00 from 'Stream_m_Avg' value at 9/8/12 12:45)
2012-09-18 11:30 | 9386 | 12.94 | 10.32 | 0.291 | 0.416 | 1.0876 | 0.123 | 0.087193 | 10.35 | 46.57 | 9.42 | Used pressure offset of 0.7966 to recalculate 'Stream_m_Avg' -> the offset of .416 was measured from the stream bottom, but deposition appears to have changed the level of the stream bed below the sensor, thus the sensor depth relative to the stream surface is different than measured previously (calculated 0.7966 offset value by subtracting "Lvl_m_Avg' value at 9/8/12 13:00 from 'Stream_m_Avg' value at 9/8/12 12:45)
2012-09-18 11:45 | 9387 | 12.92 | 10.53 | 0.293 | 0.416 | 1.0896 | 0.123 | 0.087676 | 10.57 | 46.51 | 9.41 | Used pressure offset of 0.7966 to recalculate 'Stream_m_Avg' -> the offset of .416 was measured from the stream bottom, but deposition appears to have changed the level of the stream bed below the sensor, thus the sensor depth relative to the stream surface is different than measured previously (calculated 0.7966 offset value by subtracting "Lvl_m_Avg' value at 9/8/12 13:00 from 'Stream_m_Avg' value at 9/8/12 12:45)
2012-09-18 12:00 | 9388 | 12.91 | 10.76 | 0.297 | 0.416 | 1.0936 | 0.123 | 0.088169 | 10.8 | 46.4 | 9.39 | Used pressure offset of 0.7966 to recalculate 'Stream_m_Avg' -> the offset of .416 was measured from the stream bottom, but deposition appears to have changed the level of the stream bed below the sensor, thus the sensor depth relative to the stream surface is different than measured previously (calculated 0.7966 offset value by subtracting "Lvl_m_Avg' value at 9/8/12 13:00 from 'Stream_m_Avg' value at 9/8/12 12:45)
2012-09-18 12:15 | 9389 | 12.94 | 10.99 | 0.298 | 0.416 | 1.0946 | 0.123 | 0.088682 | 11.03 | 46.3 | 9.36 | Used pressure offset of 0.7966 to recalculate 'Stream_m_Avg' -> the offset of .416 was measured from the stream bottom, but deposition appears to have changed the level of the stream bed below the sensor, thus the sensor depth relative to the stream surface is different than measured previously (calculated 0.7966 offset value by subtracting "Lvl_m_Avg' value at 9/8/12 13:00 from 'Stream_m_Avg' value at 9/8/12 12:45)
2012-09-18 12:30 | 9390 | 12.89 | 11.23 | 0.3 | 0.416 | 1.0966 | 0.123 | 0.089194 | 11.26 | 46.16 | 9.35 | Used pressure offset of 0.7966 to recalculate 'Stream_m_Avg' -> the offset of .416 was measured from the stream bottom, but deposition appears to have changed the level of the stream bed below the sensor, thus the sensor depth relative to the stream surface is different than measured previously (calculated 0.7966 offset value by subtracting "Lvl_m_Avg' value at 9/8/12 13:00 from 'Stream_m_Avg' value at 9/8/12 12:45)
2012-09-18 12:45 | 9391 | 12.88 | 11.45 | 0.305 | 0.416 | 1.1016 | 0.123 | 0.089712 | 11.49 | 46.02 | 9.32 | Used pressure offset of 0.7966 to recalculate 'Stream_m_Avg' -> the offset of .416 was measured from the stream bottom, but deposition appears to have changed the level of the stream bed below the sensor, thus the sensor depth relative to the stream surface is different than measured previously (calculated 0.7966 offset value by subtracting "Lvl_m_Avg' value at 9/8/12 13:00 from 'Stream_m_Avg' value at 9/8/12 12:45)
2012-09-18 13:00 | 9392 | 12.88 | 11.67 | 0.307 | 0.416 | 1.1036 | 0.123 | 0.090207 | 11.71 | 45.92 | 9.3 | Used pressure offset of 0.7966 to recalculate 'Stream_m_Avg' -> the offset of .416 was measured from the stream bottom, but deposition appears to have changed the level of the stream bed below the sensor, thus the sensor depth relative to the stream surface is different than measured previously (calculated 0.7966 offset value by subtracting "Lvl_m_Avg' value at 9/8/12 13:00 from 'Stream_m_Avg' value at 9/8/12 12:45)
2012-09-18 13:15 | 9393 | 12.87 | 11.88 | 0.307 | 0.416 | 1.1036 | 0.123 | 0.090704 | 11.92 | 45.78 | 9.27 | Used pressure offset of 0.7966 to recalculate 'Stream_m_Avg' -> the offset of .416 was measured from the stream bottom, but deposition appears to have changed the level of the stream bed below the sensor, thus the sensor depth relative to the stream surface is different than measured previously (calculated 0.7966 offset value by subtracting "Lvl_m_Avg' value at 9/8/12 13:00 from 'Stream_m_Avg' value at 9/8/12 12:45)
2012-09-18 13:30 | 9394 | 12.92 | 12.09 | 0.306 | 0.416 | 1.1026 | 0.123 | 0.09118 | 12.13 | 45.61 | 9.24 | Used pressure offset of 0.7966 to recalculate 'Stream_m_Avg' -> the offset of .416 was measured from the stream bottom, but deposition appears to have changed the level of the stream bed below the sensor, thus the sensor depth relative to the stream surface is different than measured previously (calculated 0.7966 offset value by subtracting "Lvl_m_Avg' value at 9/8/12 13:00 from 'Stream_m_Avg' value at 9/8/12 12:45)
2012-09-18 13:45 | 9395 | 12.86 | 12.28 | 0.304 | 0.416 | 1.1006 | 0.123 | 0.091619 | 12.32 | 45.47 | 9.21 | Used pressure offset of 0.7966 to recalculate 'Stream_m_Avg' -> the offset of .416 was measured from the stream bottom, but deposition appears to have changed the level of the stream bed below the sensor, thus the sensor depth relative to the stream surface is different than measured previously (calculated 0.7966 offset value by subtracting "Lvl_m_Avg' value at 9/8/12 13:00 from 'Stream_m_Avg' value at 9/8/12 12:45)
2012-09-18 14:00 | 9396 | 12.85 | 12.45 | 0.303 | 0.416 | 1.0996 | 0.123 | 0.092026 | 12.49 | 45.33 | 9.19 | Used pressure offset of 0.7966 to recalculate 'Stream_m_Avg' -> the offset of .416 was measured from the stream bottom, but deposition appears to have changed the level of the stream bed below the sensor, thus the sensor depth relative to the stream surface is different than measured previously (calculated 0.7966 offset value by subtracting "Lvl_m_Avg' value at 9/8/12 13:00 from 'Stream_m_Avg' value at 9/8/12 12:45)
2012-09-18 14:15 | 9397 | 12.84 | 12.6 | 0.304 | 0.416 | 1.1006 | 0.123 | 0.092375 | 12.65 | 45.26 | 9.16 | Used pressure offset of 0.7966 to recalculate 'Stream_m_Avg' -> the offset of .416 was measured from the stream bottom, but deposition appears to have changed the level of the stream bed below the sensor, thus the sensor depth relative to the stream surface is different than measured previously (calculated 0.7966 offset value by subtracting "Lvl_m_Avg' value at 9/8/12 13:00 from 'Stream_m_Avg' value at 9/8/12 12:45)
2012-09-18 14:30 | 9398 | 12.83 | 12.72 | 0.304 | 0.416 | 1.1006 | 0.123 | 0.092667 | 12.77 | 45.13 | 9.14 | Used pressure offset of 0.7966 to recalculate 'Stream_m_Avg' -> the offset of .416 was measured from the stream bottom, but deposition appears to have changed the level of the stream bed below the sensor, thus the sensor depth relative to the stream surface is different than measured previously (calculated 0.7966 offset value by subtracting "Lvl_m_Avg' value at 9/8/12 13:00 from 'Stream_m_Avg' value at 9/8/12 12:45)
2012-09-18 14:45 | 9399 | 13 | 12.83 | 0.306 | 0.416 | 1.1026 | 0.123 | 0.092942 | 12.89 | 45.02 | 9.12 | Used pressure offset of 0.7966 to recalculate 'Stream_m_Avg' -> the offset of .416 was measured from the stream bottom, but deposition appears to have changed the level of the stream bed below the sensor, thus the sensor depth relative to the stream surface is different than measured previously (calculated 0.7966 offset value by subtracting "Lvl_m_Avg' value at 9/8/12 13:00 from 'Stream_m_Avg' value at 9/8/12 12:45)
2012-09-18 15:00 | 9400 | 12.84 | 12.92 | 0.308 | 0.416 | 1.1046 | 0.123 | 0.093172 | 12.98 | 44.92 | 9.09 | Used pressure offset of 0.7966 to recalculate 'Stream_m_Avg' -> the offset of .416 was measured from the stream bottom, but deposition appears to have changed the level of the stream bed below the sensor, thus the sensor depth relative to the stream surface is different than measured previously (calculated 0.7966 offset value by subtracting "Lvl_m_Avg' value at 9/8/12 13:00 from 'Stream_m_Avg' value at 9/8/12 12:45)
2012-09-18 15:15 | 9401 | 12.82 | 13.01 | 0.309 | 0.416 | 1.1056 | 0.123 | 0.093402 | 13.07 | 44.79 | 9.07 | Used pressure offset of 0.7966 to recalculate 'Stream_m_Avg' -> the offset of .416 was measured from the stream bottom, but deposition appears to have changed the level of the stream bed below the sensor, thus the sensor depth relative to the stream surface is different than measured previously (calculated 0.7966 offset value by subtracting "Lvl_m_Avg' value at 9/8/12 13:00 from 'Stream_m_Avg' value at 9/8/12 12:45)
2012-09-18 15:30 | 9402 | 12.83 | 13.08 | 0.31 | 0.416 | 1.1066 | 0.123 | 0.093593 | 13.14 | 44.71 | 9.05 | Used pressure offset of 0.7966 to recalculate 'Stream_m_Avg' -> the offset of .416 was measured from the stream bottom, but deposition appears to have changed the level of the stream bed below the sensor, thus the sensor depth relative to the stream surface is different than measured previously (calculated 0.7966 offset value by subtracting "Lvl_m_Avg' value at 9/8/12 13:00 from 'Stream_m_Avg' value at 9/8/12 12:45)
2012-09-18 15:45 | 9403 | 12.81 | 13.14 | 0.314 | 0.416 | 1.1106 | 0.123 | 0.093747 | 13.2 | 44.64 | 9.03 | Used pressure offset of 0.7966 to recalculate 'Stream_m_Avg' -> the offset of .416 was measured from the stream bottom, but deposition appears to have changed the level of the stream bed below the sensor, thus the sensor depth relative to the stream surface is different than measured previously (calculated 0.7966 offset value by subtracting "Lvl_m_Avg' value at 9/8/12 13:00 from 'Stream_m_Avg' value at 9/8/12 12:45)
2012-09-18 16:00 | 9404 | 12.97 | 13.17 | 0.316 | 0.416 | 1.1126 | 0.123 | 0.093849 | 13.24 | 44.51 | 9.01 | Used pressure offset of 0.7966 to recalculate 'Stream_m_Avg' -> the offset of .416 was measured from the stream bottom, but deposition appears to have changed the level of the stream bed below the sensor, thus the sensor depth relative to the stream surface is different than measured previously (calculated 0.7966 offset value by subtracting "Lvl_m_Avg' value at 9/8/12 13:00 from 'Stream_m_Avg' value at 9/8/12 12:45)
2012-09-18 16:15 | 9405 | 12.82 | 13.17 | 0.316 | 0.416 | 1.1126 | 0.123 | 0.09388 | 13.24 | 44.44 | 9 | Used pressure offset of 0.7966 to recalculate 'Stream_m_Avg' -> the offset of .416 was measured from the stream bottom, but deposition appears to have changed the level of the stream bed below the sensor, thus the sensor depth relative to the stream surface is different than measured previously (calculated 0.7966 offset value by subtracting "Lvl_m_Avg' value at 9/8/12 13:00 from 'Stream_m_Avg' value at 9/8/12 12:45)
2012-09-18 16:30 | 9406 | 12.82 | 13.13 | 0.316 | 0.416 | 1.1126 | 0.123 | 0.093819 | 13.2 | 44.37 | 8.98 | Used pressure offset of 0.7966 to recalculate 'Stream_m_Avg' -> the offset of .416 was measured from the stream bottom, but deposition appears to have changed the level of the stream bed below the sensor, thus the sensor depth relative to the stream surface is different than measured previously (calculated 0.7966 offset value by subtracting "Lvl_m_Avg' value at 9/8/12 13:00 from 'Stream_m_Avg' value at 9/8/12 12:45)
2012-09-18 16:45 | 9407 | 12.81 | 13.08 | 0.322 | 0.416 | 1.1186 | 0.123 | 0.093731 | 13.16 | 44.37 | 8.97 | Used pressure offset of 0.7966 to recalculate 'Stream_m_Avg' -> the offset of .416 was measured from the stream bottom, but deposition appears to have changed the level of the stream bed below the sensor, thus the sensor depth relative to the stream surface is different than measured previously (calculated 0.7966 offset value by subtracting "Lvl_m_Avg' value at 9/8/12 13:00 from 'Stream_m_Avg' value at 9/8/12 12:45)
2012-09-18 17:00 | 9408 | 12.83 | 13.02 | 0.343 | 0.416 | 1.1396 | 0.123 | 0.093646 | 13.1 | 44.3 | 8.96 | Used pressure offset of 0.7966 to recalculate 'Stream_m_Avg' -> the offset of .416 was measured from the stream bottom, but deposition appears to have changed the level of the stream bed below the sensor, thus the sensor depth relative to the stream surface is different than measured previously (calculated 0.7966 offset value by subtracting "Lvl_m_Avg' value at 9/8/12 13:00 from 'Stream_m_Avg' value at 9/8/12 12:45)
2012-09-18 17:15 | 9409 | 12.99 | 12.97 | 0.366 | 0.416 | 1.1626 | 0.123 | 0.09356 | 13.05 | 44.24 | 8.95 | Used pressure offset of 0.7966 to recalculate 'Stream_m_Avg' -> the offset of .416 was measured from the stream bottom, but deposition appears to have changed the level of the stream bed below the sensor, thus the sensor depth relative to the stream surface is different than measured previously (calculated 0.7966 offset value by subtracting "Lvl_m_Avg' value at 9/8/12 13:00 from 'Stream_m_Avg' value at 9/8/12 12:45)
2012-09-18 17:30 | 9410 | 12.84 | 12.9 | 0.376 | 0.416 | 1.1726 | 0.123 | 0.093456 | 12.98 | 44.17 | 8.94 | Used pressure offset of 0.7966 to recalculate 'Stream_m_Avg' -> the offset of .416 was measured from the stream bottom, but deposition appears to have changed the level of the stream bed below the sensor, thus the sensor depth relative to the stream surface is different than measured previously (calculated 0.7966 offset value by subtracting "Lvl_m_Avg' value at 9/8/12 13:00 from 'Stream_m_Avg' value at 9/8/12 12:45)
2012-09-18 17:45 | 9411 | 12.73 | 12.82 | 0.387 | 0.416 | 1.1836 | 0.123 | 0.093321 | 12.89 | 44.11 | 8.92 | Used pressure offset of 0.7966 to recalculate 'Stream_m_Avg' -> the offset of .416 was measured from the stream bottom, but deposition appears to have changed the level of the stream bed below the sensor, thus the sensor depth relative to the stream surface is different than measured previously (calculated 0.7966 offset value by subtracting "Lvl_m_Avg' value at 9/8/12 13:00 from 'Stream_m_Avg' value at 9/8/12 12:45)
2012-09-18 18:00 | 9412 | 12.55 | 12.72 | 0.387 | 0.416 | 1.1836 | 0.123 | 0.093184 | 12.79 | 44.05 | 8.91 | Used pressure offset of 0.7966 to recalculate 'Stream_m_Avg' -> the offset of .416 was measured from the stream bottom, but deposition appears to have changed the level of the stream bed below the sensor, thus the sensor depth relative to the stream surface is different than measured previously (calculated 0.7966 offset value by subtracting "Lvl_m_Avg' value at 9/8/12 13:00 from 'Stream_m_Avg' value at 9/8/12 12:45)
2012-09-18 18:15 | 9413 | 12.46 | 12.61 | 0.384 | 0.416 | 1.1806 | 0.123 | 0.093029 | 12.69 | 43.92 | 8.89 | Used pressure offset of 0.7966 to recalculate 'Stream_m_Avg' -> the offset of .416 was measured from the stream bottom, but deposition appears to have changed the level of the stream bed below the sensor, thus the sensor depth relative to the stream surface is different than measured previously (calculated 0.7966 offset value by subtracting "Lvl_m_Avg' value at 9/8/12 13:00 from 'Stream_m_Avg' value at 9/8/12 12:45)
2012-09-18 18:30 | 9414 | 12.58 | 12.51 | 0.38 | 0.416 | 1.1766 | 0.124 | 0.092896 | 12.58 | 43.86 | 8.87 | Used pressure offset of 0.7966 to recalculate 'Stream_m_Avg' -> the offset of .416 was measured from the stream bottom, but deposition appears to have changed the level of the stream bed below the sensor, thus the sensor depth relative to the stream surface is different than measured previously (calculated 0.7966 offset value by subtracting "Lvl_m_Avg' value at 9/8/12 13:00 from 'Stream_m_Avg' value at 9/8/12 12:45)
2012-09-18 18:45 | 9415 | 12.41 | 12.42 | 0.375 | 0.416 | 1.1716 | 0.124 | 0.092804 | 12.49 | 43.66 | 8.85 | Used pressure offset of 0.7966 to recalculate 'Stream_m_Avg' -> the offset of .416 was measured from the stream bottom, but deposition appears to have changed the level of the stream bed below the sensor, thus the sensor depth relative to the stream surface is different than measured previously (calculated 0.7966 offset value by subtracting "Lvl_m_Avg' value at 9/8/12 13:00 from 'Stream_m_Avg' value at 9/8/12 12:45)
2012-09-18 19:00 | 9416 | 12.38 | 12.35 | 0.372 | 0.416 | 1.1686 | 0.124 | 0.092764 | 12.41 | 43.53 | 8.82 | Used pressure offset of 0.7966 to recalculate 'Stream_m_Avg' -> the offset of .416 was measured from the stream bottom, but deposition appears to have changed the level of the stream bed below the sensor, thus the sensor depth relative to the stream surface is different than measured previously (calculated 0.7966 offset value by subtracting "Lvl_m_Avg' value at 9/8/12 13:00 from 'Stream_m_Avg' value at 9/8/12 12:45)
2012-09-18 19:15 | 9417 | 12.35 | 12.28 | 0.365 | 0.416 | 1.1616 | 0.124 | 0.092738 | 12.34 | 43.33 | 8.78 | Used pressure offset of 0.7966 to recalculate 'Stream_m_Avg' -> the offset of .416 was measured from the stream bottom, but deposition appears to have changed the level of the stream bed below the sensor, thus the sensor depth relative to the stream surface is different than measured previously (calculated 0.7966 offset value by subtracting "Lvl_m_Avg' value at 9/8/12 13:00 from 'Stream_m_Avg' value at 9/8/12 12:45)
2012-09-18 19:30 | 9418 | 12.38 | 12.21 | 0.361 | 0.416 | 1.1576 | 0.124 | 0.092709 | 12.28 | 43.13 | 8.74 | Used pressure offset of 0.7966 to recalculate 'Stream_m_Avg' -> the offset of .416 was measured from the stream bottom, but deposition appears to have changed the level of the stream bed below the sensor, thus the sensor depth relative to the stream surface is different than measured previously (calculated 0.7966 offset value by subtracting "Lvl_m_Avg' value at 9/8/12 13:00 from 'Stream_m_Avg' value at 9/8/12 12:45)
2012-09-18 19:45 | 9419 | 12.34 | 12.15 | 0.361 | 0.416 | 1.1576 | 0.125 | 0.092658 | 12.21 | 42.99 | 8.71 | Used pressure offset of 0.7966 to recalculate 'Stream_m_Avg' -> the offset of .416 was measured from the stream bottom, but deposition appears to have changed the level of the stream bed below the sensor, thus the sensor depth relative to the stream surface is different than measured previously (calculated 0.7966 offset value by subtracting "Lvl_m_Avg' value at 9/8/12 13:00 from 'Stream_m_Avg' value at 9/8/12 12:45)
2012-09-18 20:00 | 9420 | 12.34 | 12.08 | 0.361 | 0.416 | 1.1576 | 0.125 | 0.092586 | 12.14 | 42.79 | 8.67 | Used pressure offset of 0.7966 to recalculate 'Stream_m_Avg' -> the offset of .416 was measured from the stream bottom, but deposition appears to have changed the level of the stream bed below the sensor, thus the sensor depth relative to the stream surface is different than measured previously (calculated 0.7966 offset value by subtracting "Lvl_m_Avg' value at 9/8/12 13:00 from 'Stream_m_Avg' value at 9/8/12 12:45)
2012-09-18 20:15 | 9421 | 12.34 | 12.02 | 0.359 | 0.416 | 1.1556 | 0.125 | 0.092517 | 12.08 | 42.66 | 8.64 | Used pressure offset of 0.7966 to recalculate 'Stream_m_Avg' -> the offset of .416 was measured from the stream bottom, but deposition appears to have changed the level of the stream bed below the sensor, thus the sensor depth relative to the stream surface is different than measured previously (calculated 0.7966 offset value by subtracting "Lvl_m_Avg' value at 9/8/12 13:00 from 'Stream_m_Avg' value at 9/8/12 12:45)
2012-09-18 20:30 | 9422 | 12.35 | 11.96 | 0.355 | 0.416 | 1.1516 | 0.125 | 0.092434 | 12.02 | 42.53 | 8.61 | Used pressure offset of 0.7966 to recalculate 'Stream_m_Avg' -> the offset of .416 was measured from the stream bottom, but deposition appears to have changed the level of the stream bed below the sensor, thus the sensor depth relative to the stream surface is different than measured previously (calculated 0.7966 offset value by subtracting "Lvl_m_Avg' value at 9/8/12 13:00 from 'Stream_m_Avg' value at 9/8/12 12:45)
2012-09-18 20:45 | 9423 | 12.3 | 11.9 | 0.352 | 0.416 | 1.1486 | 0.125 | 0.092335 | 11.96 | 42.43 | 8.59 | Used pressure offset of 0.7966 to recalculate 'Stream_m_Avg' -> the offset of .416 was measured from the stream bottom, but deposition appears to have changed the level of the stream bed below the sensor, thus the sensor depth relative to the stream surface is different than measured previously (calculated 0.7966 offset value by subtracting "Lvl_m_Avg' value at 9/8/12 13:00 from 'Stream_m_Avg' value at 9/8/12 12:45)
2012-09-18 21:00 | 9424 | 12.29 | 11.84 | 0.35 | 0.416 | 1.1466 | 0.125 | 0.09221 | 11.9 | 42.33 | 8.57 | Used pressure offset of 0.7966 to recalculate 'Stream_m_Avg' -> the offset of .416 was measured from the stream bottom, but deposition appears to have changed the level of the stream bed below the sensor, thus the sensor depth relative to the stream surface is different than measured previously (calculated 0.7966 offset value by subtracting "Lvl_m_Avg' value at 9/8/12 13:00 from 'Stream_m_Avg' value at 9/8/12 12:45)
2012-09-18 21:15 | 9425 | 12.3 | 11.78 | 0.345 | 0.416 | 1.1416 | 0.125 | 0.092077 | 11.84 | 42.27 | 8.55 | Used pressure offset of 0.7966 to recalculate 'Stream_m_Avg' -> the offset of .416 was measured from the stream bottom, but deposition appears to have changed the level of the stream bed below the sensor, thus the sensor depth relative to the stream surface is different than measured previously (calculated 0.7966 offset value by subtracting "Lvl_m_Avg' value at 9/8/12 13:00 from 'Stream_m_Avg' value at 9/8/12 12:45)
2012-09-18 21:30 | 9426 | 12.32 | 11.72 | 0.342 | 0.416 | 1.1386 | 0.125 | 0.091949 | 11.77 | 42.24 | 8.55 | Used pressure offset of 0.7966 to recalculate 'Stream_m_Avg' -> the offset of .416 was measured from the stream bottom, but deposition appears to have changed the level of the stream bed below the sensor, thus the sensor depth relative to the stream surface is different than measured previously (calculated 0.7966 offset value by subtracting "Lvl_m_Avg' value at 9/8/12 13:00 from 'Stream_m_Avg' value at 9/8/12 12:45)
2012-09-18 21:45 | 9427 | 12.31 | 11.66 | 0.339 | 0.416 | 1.1356 | 0.125 | 0.091822 | 11.72 | 42.2 | 8.53 | Used pressure offset of 0.7966 to recalculate 'Stream_m_Avg' -> the offset of .416 was measured from the stream bottom, but deposition appears to have changed the level of the stream bed below the sensor, thus the sensor depth relative to the stream surface is different than measured previously (calculated 0.7966 offset value by subtracting "Lvl_m_Avg' value at 9/8/12 13:00 from 'Stream_m_Avg' value at 9/8/12 12:45)
2012-09-18 22:00 | 9428 | 12.26 | 11.61 | 0.337 | 0.416 | 1.1336 | 0.125 | 0.091682 | 11.66 | 42.2 | 8.53 | Used pressure offset of 0.7966 to recalculate 'Stream_m_Avg' -> the offset of .416 was measured from the stream bottom, but deposition appears to have changed the level of the stream bed below the sensor, thus the sensor depth relative to the stream surface is different than measured previously (calculated 0.7966 offset value by subtracting "Lvl_m_Avg' value at 9/8/12 13:00 from 'Stream_m_Avg' value at 9/8/12 12:45)
2012-09-18 22:15 | 9429 | 12.25 | 11.55 | 0.341 | 0.416 | 1.1376 | 0.125 | 0.091538 | 11.61 | 42.17 | 8.53 | Used pressure offset of 0.7966 to recalculate 'Stream_m_Avg' -> the offset of .416 was measured from the stream bottom, but deposition appears to have changed the level of the stream bed below the sensor, thus the sensor depth relative to the stream surface is different than measured previously (calculated 0.7966 offset value by subtracting "Lvl_m_Avg' value at 9/8/12 13:00 from 'Stream_m_Avg' value at 9/8/12 12:45)
2012-09-18 22:30 | 9430 | 12.29 | 11.5 | 0.341 | 0.416 | 1.1376 | 0.125 | 0.091387 | 11.55 | 42.2 | 8.53 | Used pressure offset of 0.7966 to recalculate 'Stream_m_Avg' -> the offset of .416 was measured from the stream bottom, but deposition appears to have changed the level of the stream bed below the sensor, thus the sensor depth relative to the stream surface is different than measured previously (calculated 0.7966 offset value by subtracting "Lvl_m_Avg' value at 9/8/12 13:00 from 'Stream_m_Avg' value at 9/8/12 12:45)
2012-09-18 22:45 | 9431 | 12.25 | 11.44 | 0.337 | 0.416 | 1.1336 | 0.125 | 0.09122 | 11.49 | 42.21 | 8.53 | Used pressure offset of 0.7966 to recalculate 'Stream_m_Avg' -> the offset of .416 was measured from the stream bottom, but deposition appears to have changed the level of the stream bed below the sensor, thus the sensor depth relative to the stream surface is different than measured previously (calculated 0.7966 offset value by subtracting "Lvl_m_Avg' value at 9/8/12 13:00 from 'Stream_m_Avg' value at 9/8/12 12:45)
2012-09-18 23:00 | 9432 | 12.27 | 11.38 | 0.335 | 0.416 | 1.1316 | 0.125 | 0.091067 | 11.43 | 42.21 | 8.53 | Used pressure offset of 0.7966 to recalculate 'Stream_m_Avg' -> the offset of .416 was measured from the stream bottom, but deposition appears to have changed the level of the stream bed below the sensor, thus the sensor depth relative to the stream surface is different than measured previously (calculated 0.7966 offset value by subtracting "Lvl_m_Avg' value at 9/8/12 13:00 from 'Stream_m_Avg' value at 9/8/12 12:45)
2012-09-18 23:15 | 9433 | 12.22 | 11.32 | 0.335 | 0.416 | 1.1316 | 0.125 | 0.09091 | 11.37 | 42.24 | 8.54 | Used pressure offset of 0.7966 to recalculate 'Stream_m_Avg' -> the offset of .416 was measured from the stream bottom, but deposition appears to have changed the level of the stream bed below the sensor, thus the sensor depth relative to the stream surface is different than measured previously (calculated 0.7966 offset value by subtracting "Lvl_m_Avg' value at 9/8/12 13:00 from 'Stream_m_Avg' value at 9/8/12 12:45)
2012-09-18 23:30 | 9434 | 12.22 | 11.26 | 0.335 | 0.416 | 1.1316 | 0.125 | 0.090742 | 11.31 | 42.28 | 8.55 | Used pressure offset of 0.7966 to recalculate 'Stream_m_Avg' -> the offset of .416 was measured from the stream bottom, but deposition appears to have changed the level of the stream bed below the sensor, thus the sensor depth relative to the stream surface is different than measured previously (calculated 0.7966 offset value by subtracting "Lvl_m_Avg' value at 9/8/12 13:00 from 'Stream_m_Avg' value at 9/8/12 12:45)
2012-09-18 23:45 | 9435 | 12.26 | 11.19 | 0.338 | 0.416 | 1.1346 | 0.125 | 0.090564 | 11.24 | 42.34 | 8.55 | Used pressure offset of 0.7966 to recalculate 'Stream_m_Avg' -> the offset of .416 was measured from the stream bottom, but deposition appears to have changed the level of the stream bed below the sensor, thus the sensor depth relative to the stream surface is different than measured previously (calculated 0.7966 offset value by subtracting "Lvl_m_Avg' value at 9/8/12 13:00 from 'Stream_m_Avg' value at 9/8/12 12:45)
2012-09-19 | 9436 | 12.2 | 11.12 | 0.339 | 0.416 | 1.1356 | 0.125 | 0.090364 | 11.17 | 42.38 | 8.56 | Used pressure offset of 0.7966 to recalculate 'Stream_m_Avg' -> the offset of .416 was measured from the stream bottom, but deposition appears to have changed the level of the stream bed below the sensor, thus the sensor depth relative to the stream surface is different than measured previously (calculated 0.7966 offset value by subtracting "Lvl_m_Avg' value at 9/8/12 13:00 from 'Stream_m_Avg' value at 9/8/12 12:45)
2012-09-19 00:15 | 9437 | 12.2 | 11.04 | 0.338 | 0.416 | 1.1346 | 0.125 | 0.090155 | 11.1 | 42.41 | 8.58 | Used pressure offset of 0.7966 to recalculate 'Stream_m_Avg' -> the offset of .416 was measured from the stream bottom, but deposition appears to have changed the level of the stream bed below the sensor, thus the sensor depth relative to the stream surface is different than measured previously (calculated 0.7966 offset value by subtracting "Lvl_m_Avg' value at 9/8/12 13:00 from 'Stream_m_Avg' value at 9/8/12 12:45)
2012-09-19 00:30 | 9438 | 12.36 | 10.97 | 0.336 | 0.416 | 1.1326 | 0.125 | 0.089937 | 11.02 | 42.48 | 8.59 | Used pressure offset of 0.7966 to recalculate 'Stream_m_Avg' -> the offset of .416 was measured from the stream bottom, but deposition appears to have changed the level of the stream bed below the sensor, thus the sensor depth relative to the stream surface is different than measured previously (calculated 0.7966 offset value by subtracting "Lvl_m_Avg' value at 9/8/12 13:00 from 'Stream_m_Avg' value at 9/8/12 12:45)
2012-09-19 00:45 | 9439 | 12.2 | 10.89 | 0.34 | 0.416 | 1.1366 | 0.125 | 0.089716 | 10.94 | 42.55 | 8.6 | Used pressure offset of 0.7966 to recalculate 'Stream_m_Avg' -> the offset of .416 was measured from the stream bottom, but deposition appears to have changed the level of the stream bed below the sensor, thus the sensor depth relative to the stream surface is different than measured previously (calculated 0.7966 offset value by subtracting "Lvl_m_Avg' value at 9/8/12 13:00 from 'Stream_m_Avg' value at 9/8/12 12:45)
2012-09-19 01:00 | 9440 | 12.18 | 10.81 | 0.338 | 0.416 | 1.1346 | 0.125 | 0.089498 | 10.86 | 42.62 | 8.61 | Used pressure offset of 0.7966 to recalculate 'Stream_m_Avg' -> the offset of .416 was measured from the stream bottom, but deposition appears to have changed the level of the stream bed below the sensor, thus the sensor depth relative to the stream surface is different than measured previously (calculated 0.7966 offset value by subtracting "Lvl_m_Avg' value at 9/8/12 13:00 from 'Stream_m_Avg' value at 9/8/12 12:45)
2012-09-19 01:15 | 9441 | 12.17 | 10.73 | 0.337 | 0.416 | 1.1336 | 0.125 | 0.089285 | 10.78 | 42.69 | 8.63 | Used pressure offset of 0.7966 to recalculate 'Stream_m_Avg' -> the offset of .416 was measured from the stream bottom, but deposition appears to have changed the level of the stream bed below the sensor, thus the sensor depth relative to the stream surface is different than measured previously (calculated 0.7966 offset value by subtracting "Lvl_m_Avg' value at 9/8/12 13:00 from 'Stream_m_Avg' value at 9/8/12 12:45)
2012-09-19 01:30 | 9442 | 12.24 | 10.65 | 0.336 | 0.416 | 1.1326 | 0.125 | 0.089077 | 10.7 | 42.76 | 8.64 | Used pressure offset of 0.7966 to recalculate 'Stream_m_Avg' -> the offset of .416 was measured from the stream bottom, but deposition appears to have changed the level of the stream bed below the sensor, thus the sensor depth relative to the stream surface is different than measured previously (calculated 0.7966 offset value by subtracting "Lvl_m_Avg' value at 9/8/12 13:00 from 'Stream_m_Avg' value at 9/8/12 12:45)
2012-09-19 01:45 | 9443 | 12.18 | 10.57 | 0.336 | 0.416 | 1.1326 | 0.125 | 0.088868 | 10.62 | 42.82 | 8.66 | Used pressure offset of 0.7966 to recalculate 'Stream_m_Avg' -> the offset of .416 was measured from the stream bottom, but deposition appears to have changed the level of the stream bed below the sensor, thus the sensor depth relative to the stream surface is different than measured previously (calculated 0.7966 offset value by subtracting "Lvl_m_Avg' value at 9/8/12 13:00 from 'Stream_m_Avg' value at 9/8/12 12:45)
2012-09-19 02:00 | 9444 | 12.16 | 10.49 | 0.335 | 0.416 | 1.1316 | 0.125 | 0.088659 | 10.54 | 42.93 | 8.67 | Used pressure offset of 0.7966 to recalculate 'Stream_m_Avg' -> the offset of .416 was measured from the stream bottom, but deposition appears to have changed the level of the stream bed below the sensor, thus the sensor depth relative to the stream surface is different than measured previously (calculated 0.7966 offset value by subtracting "Lvl_m_Avg' value at 9/8/12 13:00 from 'Stream_m_Avg' value at 9/8/12 12:45)
2012-09-19 02:15 | 9445 | 12.22 | 10.42 | 0.334 | 0.416 | 1.1306 | 0.125 | 0.088461 | 10.47 | 42.96 | 8.68 | Used pressure offset of 0.7966 to recalculate 'Stream_m_Avg' -> the offset of .416 was measured from the stream bottom, but deposition appears to have changed the level of the stream bed below the sensor, thus the sensor depth relative to the stream surface is different than measured previously (calculated 0.7966 offset value by subtracting "Lvl_m_Avg' value at 9/8/12 13:00 from 'Stream_m_Avg' value at 9/8/12 12:45)
2012-09-19 02:30 | 9446 | 12.16 | 10.34 | 0.335 | 0.416 | 1.1316 | 0.125 | 0.088262 | 10.4 | 43.06 | 8.7 | Used pressure offset of 0.7966 to recalculate 'Stream_m_Avg' -> the offset of .416 was measured from the stream bottom, but deposition appears to have changed the level of the stream bed below the sensor, thus the sensor depth relative to the stream surface is different than measured previously (calculated 0.7966 offset value by subtracting "Lvl_m_Avg' value at 9/8/12 13:00 from 'Stream_m_Avg' value at 9/8/12 12:45)
2012-09-19 02:45 | 9447 | 12.14 | 10.27 | 0.334 | 0.416 | 1.1306 | 0.125 | 0.088052 | 10.31 | 43.1 | 8.71 | Used pressure offset of 0.7966 to recalculate 'Stream_m_Avg' -> the offset of .416 was measured from the stream bottom, but deposition appears to have changed the level of the stream bed below the sensor, thus the sensor depth relative to the stream surface is different than measured previously (calculated 0.7966 offset value by subtracting "Lvl_m_Avg' value at 9/8/12 13:00 from 'Stream_m_Avg' value at 9/8/12 12:45)
2012-09-19 03:00 | 9448 | 12.13 | 10.19 | 0.333 | 0.416 | 1.1296 | 0.125 | 0.087847 | 10.23 | 43.2 | 8.73 | Used pressure offset of 0.7966 to recalculate 'Stream_m_Avg' -> the offset of .416 was measured from the stream bottom, but deposition appears to have changed the level of the stream bed below the sensor, thus the sensor depth relative to the stream surface is different than measured previously (calculated 0.7966 offset value by subtracting "Lvl_m_Avg' value at 9/8/12 13:00 from 'Stream_m_Avg' value at 9/8/12 12:45)
2012-09-19 03:15 | 9449 | 12.16 | 10.11 | 0.335 | 0.416 | 1.1316 | 0.125 | 0.087644 | 10.16 | 43.27 | 8.74 | Used pressure offset of 0.7966 to recalculate 'Stream_m_Avg' -> the offset of .416 was measured from the stream bottom, but deposition appears to have changed the level of the stream bed below the sensor, thus the sensor depth relative to the stream surface is different than measured previously (calculated 0.7966 offset value by subtracting "Lvl_m_Avg' value at 9/8/12 13:00 from 'Stream_m_Avg' value at 9/8/12 12:45)
2012-09-19 03:30 | 9450 | 12.15 | 10.03 | 0.336 | 0.416 | 1.1326 | 0.125 | 0.087439 | 10.08 | 43.37 | 8.76 | Used pressure offset of 0.7966 to recalculate 'Stream_m_Avg' -> the offset of .416 was measured from the stream bottom, but deposition appears to have changed the level of the stream bed below the sensor, thus the sensor depth relative to the stream surface is different than measured previously (calculated 0.7966 offset value by subtracting "Lvl_m_Avg' value at 9/8/12 13:00 from 'Stream_m_Avg' value at 9/8/12 12:45)
2012-09-19 03:45 | 9451 | 12.13 | 9.95 | 0.336 | 0.416 | 1.1326 | 0.125 | 0.087233 | 9.99 | 43.44 | 8.77 | Used pressure offset of 0.7966 to recalculate 'Stream_m_Avg' -> the offset of .416 was measured from the stream bottom, but deposition appears to have changed the level of the stream bed below the sensor, thus the sensor depth relative to the stream surface is different than measured previously (calculated 0.7966 offset value by subtracting "Lvl_m_Avg' value at 9/8/12 13:00 from 'Stream_m_Avg' value at 9/8/12 12:45)
2012-09-19 04:00 | 9452 | 12.1 | 9.88 | 0.335 | 0.416 | 1.1316 | 0.125 | 0.087044 | 9.92 | 43.51 | 8.79 | Used pressure offset of 0.7966 to recalculate 'Stream_m_Avg' -> the offset of .416 was measured from the stream bottom, but deposition appears to have changed the level of the stream bed below the sensor, thus the sensor depth relative to the stream surface is different than measured previously (calculated 0.7966 offset value by subtracting "Lvl_m_Avg' value at 9/8/12 13:00 from 'Stream_m_Avg' value at 9/8/12 12:45)
2012-09-19 04:15 | 9453 | 12.12 | 9.8 | 0.335 | 0.416 | 1.1316 | 0.125 | 0.086866 | 9.84 | 43.58 | 8.8 | Used pressure offset of 0.7966 to recalculate 'Stream_m_Avg' -> the offset of .416 was measured from the stream bottom, but deposition appears to have changed the level of the stream bed below the sensor, thus the sensor depth relative to the stream surface is different than measured previously (calculated 0.7966 offset value by subtracting "Lvl_m_Avg' value at 9/8/12 13:00 from 'Stream_m_Avg' value at 9/8/12 12:45)
2012-09-19 04:30 | 9454 | 12.13 | 9.73 | 0.336 | 0.416 | 1.1326 | 0.125 | 0.086665 | 9.77 | 43.65 | 8.82 | Used pressure offset of 0.7966 to recalculate 'Stream_m_Avg' -> the offset of .416 was measured from the stream bottom, but deposition appears to have changed the level of the stream bed below the sensor, thus the sensor depth relative to the stream surface is different than measured previously (calculated 0.7966 offset value by subtracting "Lvl_m_Avg' value at 9/8/12 13:00 from 'Stream_m_Avg' value at 9/8/12 12:45)
2012-09-19 04:45 | 9455 | 12.12 | 9.65 | 0.336 | 0.416 | 1.1326 | 0.125 | 0.086475 | 9.69 | 43.75 | 8.84 | Used pressure offset of 0.7966 to recalculate 'Stream_m_Avg' -> the offset of .416 was measured from the stream bottom, but deposition appears to have changed the level of the stream bed below the sensor, thus the sensor depth relative to the stream surface is different than measured previously (calculated 0.7966 offset value by subtracting "Lvl_m_Avg' value at 9/8/12 13:00 from 'Stream_m_Avg' value at 9/8/12 12:45)
2012-09-19 05:00 | 9456 | 12.08 | 9.57 | 0.336 | 0.416 | 1.1326 | 0.125 | 0.086297 | 9.62 | 43.82 | 8.85 | Used pressure offset of 0.7966 to recalculate 'Stream_m_Avg' -> the offset of .416 was measured from the stream bottom, but deposition appears to have changed the level of the stream bed below the sensor, thus the sensor depth relative to the stream surface is different than measured previously (calculated 0.7966 offset value by subtracting "Lvl_m_Avg' value at 9/8/12 13:00 from 'Stream_m_Avg' value at 9/8/12 12:45)
2012-09-19 05:15 | 9457 | 12.23 | 9.5 | 0.334 | 0.416 | 1.1306 | 0.125 | 0.086119 | 9.54 | 43.89 | 8.87 | Used pressure offset of 0.7966 to recalculate 'Stream_m_Avg' -> the offset of .416 was measured from the stream bottom, but deposition appears to have changed the level of the stream bed below the sensor, thus the sensor depth relative to the stream surface is different than measured previously (calculated 0.7966 offset value by subtracting "Lvl_m_Avg' value at 9/8/12 13:00 from 'Stream_m_Avg' value at 9/8/12 12:45)
2012-09-19 05:30 | 9458 | 12.06 | 9.42 | 0.333 | 0.416 | 1.1296 | 0.125 | 0.085934 | 9.47 | 43.99 | 8.88 | Used pressure offset of 0.7966 to recalculate 'Stream_m_Avg' -> the offset of .416 was measured from the stream bottom, but deposition appears to have changed the level of the stream bed below the sensor, thus the sensor depth relative to the stream surface is different than measured previously (calculated 0.7966 offset value by subtracting "Lvl_m_Avg' value at 9/8/12 13:00 from 'Stream_m_Avg' value at 9/8/12 12:45)
2012-09-19 05:45 | 9459 | 12.04 | 9.35 | 0.334 | 0.416 | 1.1306 | 0.125 | 0.08576 | 9.39 | 44.06 | 8.9 | Used pressure offset of 0.7966 to recalculate 'Stream_m_Avg' -> the offset of .416 was measured from the stream bottom, but deposition appears to have changed the level of the stream bed below the sensor, thus the sensor depth relative to the stream surface is different than measured previously (calculated 0.7966 offset value by subtracting "Lvl_m_Avg' value at 9/8/12 13:00 from 'Stream_m_Avg' value at 9/8/12 12:45)
2012-09-19 06:00 | 9460 | 12.05 | 9.28 | 0.334 | 0.416 | 1.1306 | 0.125 | 0.0856 | 9.33 | 44.13 | 8.91 | Used pressure offset of 0.7966 to recalculate 'Stream_m_Avg' -> the offset of .416 was measured from the stream bottom, but deposition appears to have changed the level of the stream bed below the sensor, thus the sensor depth relative to the stream surface is different than measured previously (calculated 0.7966 offset value by subtracting "Lvl_m_Avg' value at 9/8/12 13:00 from 'Stream_m_Avg' value at 9/8/12 12:45)
2012-09-19 06:15 | 9461 | 12.19 | 9.21 | 0.334 | 0.416 | 1.1306 | 0.125 | 0.085437 | 9.25 | 44.19 | 8.93 | Used pressure offset of 0.7966 to recalculate 'Stream_m_Avg' -> the offset of .416 was measured from the stream bottom, but deposition appears to have changed the level of the stream bed below the sensor, thus the sensor depth relative to the stream surface is different than measured previously (calculated 0.7966 offset value by subtracting "Lvl_m_Avg' value at 9/8/12 13:00 from 'Stream_m_Avg' value at 9/8/12 12:45)
2012-09-19 06:30 | 9462 | 12.02 | 9.14 | 0.333 | 0.416 | 1.1296 | 0.125 | 0.085271 | 9.18 | 44.26 | 8.94 | Used pressure offset of 0.7966 to recalculate 'Stream_m_Avg' -> the offset of .416 was measured from the stream bottom, but deposition appears to have changed the level of the stream bed below the sensor, thus the sensor depth relative to the stream surface is different than measured previously (calculated 0.7966 offset value by subtracting "Lvl_m_Avg' value at 9/8/12 13:00 from 'Stream_m_Avg' value at 9/8/12 12:45)
2012-09-19 06:45 | 9463 | 12.06 | 9.07 | 0.332 | 0.416 | 1.1286 | 0.125 | 0.085107 | 9.12 | 44.33 | 8.96 | Used pressure offset of 0.7966 to recalculate 'Stream_m_Avg' -> the offset of .416 was measured from the stream bottom, but deposition appears to have changed the level of the stream bed below the sensor, thus the sensor depth relative to the stream surface is different than measured previously (calculated 0.7966 offset value by subtracting "Lvl_m_Avg' value at 9/8/12 13:00 from 'Stream_m_Avg' value at 9/8/12 12:45)
2012-09-19 07:00 | 9464 | 12.03 | 9.01 | 0.33 | 0.416 | 1.1266 | 0.125 | 0.084929 | 9.05 | 44.46 | 8.98 | Used pressure offset of 0.7966 to recalculate 'Stream_m_Avg' -> the offset of .416 was measured from the stream bottom, but deposition appears to have changed the level of the stream bed below the sensor, thus the sensor depth relative to the stream surface is different than measured previously (calculated 0.7966 offset value by subtracting "Lvl_m_Avg' value at 9/8/12 13:00 from 'Stream_m_Avg' value at 9/8/12 12:45)
2012-09-19 07:15 | 9465 | 12.21 | 8.95 | 0.328 | 0.416 | 1.1246 | 0.125 | 0.084774 | 8.99 | 44.53 | 9 | Used pressure offset of 0.7966 to recalculate 'Stream_m_Avg' -> the offset of .416 was measured from the stream bottom, but deposition appears to have changed the level of the stream bed below the sensor, thus the sensor depth relative to the stream surface is different than measured previously (calculated 0.7966 offset value by subtracting "Lvl_m_Avg' value at 9/8/12 13:00 from 'Stream_m_Avg' value at 9/8/12 12:45)
2012-09-19 07:30 | 9466 | 12.08 | 8.91 | 0.324 | 0.416 | 1.1206 | 0.125 | 0.084657 | 8.95 | 44.67 | 9.02 | Used pressure offset of 0.7966 to recalculate 'Stream_m_Avg' -> the offset of .416 was measured from the stream bottom, but deposition appears to have changed the level of the stream bed below the sensor, thus the sensor depth relative to the stream surface is different than measured previously (calculated 0.7966 offset value by subtracting "Lvl_m_Avg' value at 9/8/12 13:00 from 'Stream_m_Avg' value at 9/8/12 12:45)
2012-09-19 07:45 | 9467 | 12.1 | 8.89 | 0.318 | 0.416 | 1.1146 | 0.125 | 0.084555 | 8.92 | 44.87 | 9.05 | Used pressure offset of 0.7966 to recalculate 'Stream_m_Avg' -> the offset of .416 was measured from the stream bottom, but deposition appears to have changed the level of the stream bed below the sensor, thus the sensor depth relative to the stream surface is different than measured previously (calculated 0.7966 offset value by subtracting "Lvl_m_Avg' value at 9/8/12 13:00 from 'Stream_m_Avg' value at 9/8/12 12:45)
2012-09-19 08:00 | 9468 | 12.14 | 8.87 | 0.314 | 0.416 | 1.1106 | 0.125 | 0.084479 | 8.91 | 45 | 9.09 | Used pressure offset of 0.7966 to recalculate 'Stream_m_Avg' -> the offset of .416 was measured from the stream bottom, but deposition appears to have changed the level of the stream bed below the sensor, thus the sensor depth relative to the stream surface is different than measured previously (calculated 0.7966 offset value by subtracting "Lvl_m_Avg' value at 9/8/12 13:00 from 'Stream_m_Avg' value at 9/8/12 12:45)
2012-09-19 08:15 | 9469 | 12.17 | 8.87 | 0.314 | 0.416 | 1.1106 | 0.124 | 0.08443 | 8.91 | 45.21 | 9.12 | Used pressure offset of 0.7966 to recalculate 'Stream_m_Avg' -> the offset of .416 was measured from the stream bottom, but deposition appears to have changed the level of the stream bed below the sensor, thus the sensor depth relative to the stream surface is different than measured previously (calculated 0.7966 offset value by subtracting "Lvl_m_Avg' value at 9/8/12 13:00 from 'Stream_m_Avg' value at 9/8/12 12:45)
2012-09-19 08:30 | 9470 | 12.28 | 8.89 | 0.311 | 0.416 | 1.1076 | 0.124 | 0.084433 | 8.93 | 45.41 | 9.16 | Used pressure offset of 0.7966 to recalculate 'Stream_m_Avg' -> the offset of .416 was measured from the stream bottom, but deposition appears to have changed the level of the stream bed below the sensor, thus the sensor depth relative to the stream surface is different than measured previously (calculated 0.7966 offset value by subtracting "Lvl_m_Avg' value at 9/8/12 13:00 from 'Stream_m_Avg' value at 9/8/12 12:45)
2012-09-19 08:45 | 9471 | 12.51 | 8.93 | 0.307 | 0.416 | 1.1036 | 0.124 | 0.08446 | 8.97 | 45.61 | 9.2 | Used pressure offset of 0.7966 to recalculate 'Stream_m_Avg' -> the offset of .416 was measured from the stream bottom, but deposition appears to have changed the level of the stream bed below the sensor, thus the sensor depth relative to the stream surface is different than measured previously (calculated 0.7966 offset value by subtracting "Lvl_m_Avg' value at 9/8/12 13:00 from 'Stream_m_Avg' value at 9/8/12 12:45)
2012-09-19 09:00 | 9472 | 12.68 | 8.98 | 0.295 | 0.416 | 1.0916 | 0.124 | 0.08451 | 9.02 | 45.78 | 9.24 | Used pressure offset of 0.7966 to recalculate 'Stream_m_Avg' -> the offset of .416 was measured from the stream bottom, but deposition appears to have changed the level of the stream bed below the sensor, thus the sensor depth relative to the stream surface is different than measured previously (calculated 0.7966 offset value by subtracting "Lvl_m_Avg' value at 9/8/12 13:00 from 'Stream_m_Avg' value at 9/8/12 12:45)
2012-09-19 09:15 | 9473 | 12.78 | 9.04 | 0.287 | 0.416 | 1.0836 | 0.124 | 0.084593 | 9.08 | 45.94 | 9.28 | Used pressure offset of 0.7966 to recalculate 'Stream_m_Avg' -> the offset of .416 was measured from the stream bottom, but deposition appears to have changed the level of the stream bed below the sensor, thus the sensor depth relative to the stream surface is different than measured previously (calculated 0.7966 offset value by subtracting "Lvl_m_Avg' value at 9/8/12 13:00 from 'Stream_m_Avg' value at 9/8/12 12:45)
2012-09-19 09:30 | 9474 | 12.83 | 9.12 | 0.288 | 0.416 | 1.0846 | 0.124 | 0.084716 | 9.15 | 46.14 | 9.31 | Used pressure offset of 0.7966 to recalculate 'Stream_m_Avg' -> the offset of .416 was measured from the stream bottom, but deposition appears to have changed the level of the stream bed below the sensor, thus the sensor depth relative to the stream surface is different than measured previously (calculated 0.7966 offset value by subtracting "Lvl_m_Avg' value at 9/8/12 13:00 from 'Stream_m_Avg' value at 9/8/12 12:45)
2012-09-19 09:45 | 9475 | 12.93 | 9.22 | 0.287 | 0.416 | 1.0836 | 0.124 | 0.084901 | 9.26 | 46.27 | 9.34 | Used pressure offset of 0.7966 to recalculate 'Stream_m_Avg' -> the offset of .416 was measured from the stream bottom, but deposition appears to have changed the level of the stream bed below the sensor, thus the sensor depth relative to the stream surface is different than measured previously (calculated 0.7966 offset value by subtracting "Lvl_m_Avg' value at 9/8/12 13:00 from 'Stream_m_Avg' value at 9/8/12 12:45)
2012-09-19 10:00 | 9476 | 13.11 | 9.35 | 0.286 | 0.416 | 1.0826 | 0.124 | 0.085138 | 9.38 | 46.4 | 9.37 | Used pressure offset of 0.7966 to recalculate 'Stream_m_Avg' -> the offset of .416 was measured from the stream bottom, but deposition appears to have changed the level of the stream bed below the sensor, thus the sensor depth relative to the stream surface is different than measured previously (calculated 0.7966 offset value by subtracting "Lvl_m_Avg' value at 9/8/12 13:00 from 'Stream_m_Avg' value at 9/8/12 12:45)
2012-09-19 10:15 | 9477 | 13.09 | 9.49 | 0.281 | 0.416 | 1.0776 | 0.124 | 0.08542 | 9.52 | 46.46 | 9.39 | Used pressure offset of 0.7966 to recalculate 'Stream_m_Avg' -> the offset of .416 was measured from the stream bottom, but deposition appears to have changed the level of the stream bed below the sensor, thus the sensor depth relative to the stream surface is different than measured previously (calculated 0.7966 offset value by subtracting "Lvl_m_Avg' value at 9/8/12 13:00 from 'Stream_m_Avg' value at 9/8/12 12:45)
2012-09-19 10:30 | 9478 | 12.97 | 9.65 | 0.284 | 0.416 | 1.0806 | 0.124 | 0.085763 | 9.69 | 46.52 | 9.4 | Used pressure offset of 0.7966 to recalculate 'Stream_m_Avg' -> the offset of .416 was measured from the stream bottom, but deposition appears to have changed the level of the stream bed below the sensor, thus the sensor depth relative to the stream surface is different than measured previously (calculated 0.7966 offset value by subtracting "Lvl_m_Avg' value at 9/8/12 13:00 from 'Stream_m_Avg' value at 9/8/12 12:45)
2012-09-19 10:45 | 9479 | 12.94 | 9.84 | 0.283 | 0.416 | 1.0796 | 0.124 | 0.086164 | 9.87 | 46.51 | 9.4 | Used pressure offset of 0.7966 to recalculate 'Stream_m_Avg' -> the offset of .416 was measured from the stream bottom, but deposition appears to have changed the level of the stream bed below the sensor, thus the sensor depth relative to the stream surface is different than measured previously (calculated 0.7966 offset value by subtracting "Lvl_m_Avg' value at 9/8/12 13:00 from 'Stream_m_Avg' value at 9/8/12 12:45)
2012-09-19 11:00 | 9480 | 12.92 | 10.07 | 0.28 | 0.416 | 1.0766 | 0.123 | 0.086655 | 10.09 | 46.44 | 9.4 | Used pressure offset of 0.7966 to recalculate 'Stream_m_Avg' -> the offset of .416 was measured from the stream bottom, but deposition appears to have changed the level of the stream bed below the sensor, thus the sensor depth relative to the stream surface is different than measured previously (calculated 0.7966 offset value by subtracting "Lvl_m_Avg' value at 9/8/12 13:00 from 'Stream_m_Avg' value at 9/8/12 12:45)
2012-09-19 11:15 | 9481 | 13.07 | 10.31 | 0.282 | 0.416 | 1.0786 | 0.123 | 0.087195 | 10.34 | 46.43 | 9.39 | Used pressure offset of 0.7966 to recalculate 'Stream_m_Avg' -> the offset of .416 was measured from the stream bottom, but deposition appears to have changed the level of the stream bed below the sensor, thus the sensor depth relative to the stream surface is different than measured previously (calculated 0.7966 offset value by subtracting "Lvl_m_Avg' value at 9/8/12 13:00 from 'Stream_m_Avg' value at 9/8/12 12:45)
2012-09-19 11:30 | 9482 | 12.9 | 10.58 | 0.283 | 0.416 | 1.0796 | 0.123 | 0.087787 | 10.6 | 46.3 | 9.37 | Used pressure offset of 0.7966 to recalculate 'Stream_m_Avg' -> the offset of .416 was measured from the stream bottom, but deposition appears to have changed the level of the stream bed below the sensor, thus the sensor depth relative to the stream surface is different than measured previously (calculated 0.7966 offset value by subtracting "Lvl_m_Avg' value at 9/8/12 13:00 from 'Stream_m_Avg' value at 9/8/12 12:45)
2012-09-19 11:45 | 9483 | 12.9 | 10.86 | 0.284 | 0.416 | 1.0806 | 0.123 | 0.088438 | 10.89 | 46.19 | 9.35 | Used pressure offset of 0.7966 to recalculate 'Stream_m_Avg' -> the offset of .416 was measured from the stream bottom, but deposition appears to have changed the level of the stream bed below the sensor, thus the sensor depth relative to the stream surface is different than measured previously (calculated 0.7966 offset value by subtracting "Lvl_m_Avg' value at 9/8/12 13:00 from 'Stream_m_Avg' value at 9/8/12 12:45)
2012-09-19 12:00 | 9484 | 12.91 | 11.16 | 0.29 | 0.416 | 1.0866 | 0.123 | 0.089119 | 11.19 | 46.02 | 9.32 | Used pressure offset of 0.7966 to recalculate 'Stream_m_Avg' -> the offset of .416 was measured from the stream bottom, but deposition appears to have changed the level of the stream bed below the sensor, thus the sensor depth relative to the stream surface is different than measured previously (calculated 0.7966 offset value by subtracting "Lvl_m_Avg' value at 9/8/12 13:00 from 'Stream_m_Avg' value at 9/8/12 12:45)
2012-09-19 12:15 | 9485 | 12.85 | 11.46 | 0.298 | 0.416 | 1.0946 | 0.123 | 0.089806 | 11.48 | 45.88 | 9.29 | Used pressure offset of 0.7966 to recalculate 'Stream_m_Avg' -> the offset of .416 was measured from the stream bottom, but deposition appears to have changed the level of the stream bed below the sensor, thus the sensor depth relative to the stream surface is different than measured previously (calculated 0.7966 offset value by subtracting "Lvl_m_Avg' value at 9/8/12 13:00 from 'Stream_m_Avg' value at 9/8/12 12:45)
2012-09-19 12:30 | 9486 | 13.01 | 11.75 | 0.297 | 0.416 | 1.0936 | 0.123 | 0.090505 | 11.78 | 45.67 | 9.26 | Used pressure offset of 0.7966 to recalculate 'Stream_m_Avg' -> the offset of .416 was measured from the stream bottom, but deposition appears to have changed the level of the stream bed below the sensor, thus the sensor depth relative to the stream surface is different than measured previously (calculated 0.7966 offset value by subtracting "Lvl_m_Avg' value at 9/8/12 13:00 from 'Stream_m_Avg' value at 9/8/12 12:45)
2012-09-19 12:45 | 9487 | 12.89 | 12.04 | 0.301 | 0.416 | 1.0976 | 0.123 | 0.091189 | 12.08 | 45.5 | 9.22 | Used pressure offset of 0.7966 to recalculate 'Stream_m_Avg' -> the offset of .416 was measured from the stream bottom, but deposition appears to have changed the level of the stream bed below the sensor, thus the sensor depth relative to the stream surface is different than measured previously (calculated 0.7966 offset value by subtracting "Lvl_m_Avg' value at 9/8/12 13:00 from 'Stream_m_Avg' value at 9/8/12 12:45)
2012-09-19 13:00 | 9488 | 12.86 | 12.32 | 0.304 | 0.416 | 1.1006 | 0.123 | 0.091851 | 12.35 | 45.33 | 9.18 | Used pressure offset of 0.7966 to recalculate 'Stream_m_Avg' -> the offset of .416 was measured from the stream bottom, but deposition appears to have changed the level of the stream bed below the sensor, thus the sensor depth relative to the stream surface is different than measured previously (calculated 0.7966 offset value by subtracting "Lvl_m_Avg' value at 9/8/12 13:00 from 'Stream_m_Avg' value at 9/8/12 12:45)
2012-09-19 13:15 | 9489 | 12.84 | 12.56 | 0.303 | 0.416 | 1.0996 | 0.123 | 0.092437 | 12.6 | 45.12 | 9.14 | Used pressure offset of 0.7966 to recalculate 'Stream_m_Avg' -> the offset of .416 was measured from the stream bottom, but deposition appears to have changed the level of the stream bed below the sensor, thus the sensor depth relative to the stream surface is different than measured previously (calculated 0.7966 offset value by subtracting "Lvl_m_Avg' value at 9/8/12 13:00 from 'Stream_m_Avg' value at 9/8/12 12:45)
2012-09-19 13:30 | 9490 | 12.84 | 12.78 | 0.303 | 0.416 | 1.0996 | 0.123 | 0.092969 | 12.82 | 44.99 | 9.11 | Used pressure offset of 0.7966 to recalculate 'Stream_m_Avg' -> the offset of .416 was measured from the stream bottom, but deposition appears to have changed the level of the stream bed below the sensor, thus the sensor depth relative to the stream surface is different than measured previously (calculated 0.7966 offset value by subtracting "Lvl_m_Avg' value at 9/8/12 13:00 from 'Stream_m_Avg' value at 9/8/12 12:45)
2012-09-19 13:45 | 9491 | 12.98 | 12.97 | 0.302 | 0.416 | 1.0986 | 0.123 | 0.093435 | 13.02 | 44.85 | 9.08 | Used pressure offset of 0.7966 to recalculate 'Stream_m_Avg' -> the offset of .416 was measured from the stream bottom, but deposition appears to have changed the level of the stream bed below the sensor, thus the sensor depth relative to the stream surface is different than measured previously (calculated 0.7966 offset value by subtracting "Lvl_m_Avg' value at 9/8/12 13:00 from 'Stream_m_Avg' value at 9/8/12 12:45)
2012-09-19 14:00 | 9492 | 12.83 | 13.15 | 0.301 | 0.416 | 1.0976 | 0.123 | 0.093865 | 13.2 | 44.71 | 9.05 | Used pressure offset of 0.7966 to recalculate 'Stream_m_Avg' -> the offset of .416 was measured from the stream bottom, but deposition appears to have changed the level of the stream bed below the sensor, thus the sensor depth relative to the stream surface is different than measured previously (calculated 0.7966 offset value by subtracting "Lvl_m_Avg' value at 9/8/12 13:00 from 'Stream_m_Avg' value at 9/8/12 12:45)
2012-09-19 14:15 | 9493 | 12.8 | 13.31 | 0.301 | 0.416 | 1.0976 | 0.123 | 0.094249 | 13.36 | 44.58 | 9.03 | Used pressure offset of 0.7966 to recalculate 'Stream_m_Avg' -> the offset of .416 was measured from the stream bottom, but deposition appears to have changed the level of the stream bed below the sensor, thus the sensor depth relative to the stream surface is different than measured previously (calculated 0.7966 offset value by subtracting "Lvl_m_Avg' value at 9/8/12 13:00 from 'Stream_m_Avg' value at 9/8/12 12:45)
2012-09-19 14:30 | 9494 | 12.8 | 13.45 | 0.297 | 0.416 | 1.0936 | 0.123 | 0.0946 | 13.51 | 44.47 | 9 | Used pressure offset of 0.7966 to recalculate 'Stream_m_Avg' -> the offset of .416 was measured from the stream bottom, but deposition appears to have changed the level of the stream bed below the sensor, thus the sensor depth relative to the stream surface is different than measured previously (calculated 0.7966 offset value by subtracting "Lvl_m_Avg' value at 9/8/12 13:00 from 'Stream_m_Avg' value at 9/8/12 12:45)
2012-09-19 14:45 | 9495 | 12.77 | 13.56 | 0.296 | 0.416 | 1.0926 | 0.123 | 0.094889 | 13.63 | 44.37 | 8.98 | Used pressure offset of 0.7966 to recalculate 'Stream_m_Avg' -> the offset of .416 was measured from the stream bottom, but deposition appears to have changed the level of the stream bed below the sensor, thus the sensor depth relative to the stream surface is different than measured previously (calculated 0.7966 offset value by subtracting "Lvl_m_Avg' value at 9/8/12 13:00 from 'Stream_m_Avg' value at 9/8/12 12:45)
2012-09-19 15:00 | 9496 | 12.94 | 13.66 | 0.302 | 0.416 | 1.0986 | 0.123 | 0.095126 | 13.73 | 44.23 | 8.96 | Used pressure offset of 0.7966 to recalculate 'Stream_m_Avg' -> the offset of .416 was measured from the stream bottom, but deposition appears to have changed the level of the stream bed below the sensor, thus the sensor depth relative to the stream surface is different than measured previously (calculated 0.7966 offset value by subtracting "Lvl_m_Avg' value at 9/8/12 13:00 from 'Stream_m_Avg' value at 9/8/12 12:45)
2012-09-19 15:15 | 9497 | 12.79 | 13.72 | 0.309 | 0.416 | 1.1056 | 0.123 | 0.095287 | 13.79 | 44.16 | 8.94 | Used pressure offset of 0.7966 to recalculate 'Stream_m_Avg' -> the offset of .416 was measured from the stream bottom, but deposition appears to have changed the level of the stream bed below the sensor, thus the sensor depth relative to the stream surface is different than measured previously (calculated 0.7966 offset value by subtracting "Lvl_m_Avg' value at 9/8/12 13:00 from 'Stream_m_Avg' value at 9/8/12 12:45)
2012-09-19 15:30 | 9498 | 12.76 | 13.76 | 0.317 | 0.416 | 1.1136 | 0.123 | 0.095405 | 13.84 | 44.1 | 8.93 | Used pressure offset of 0.7966 to recalculate 'Stream_m_Avg' -> the offset of .416 was measured from the stream bottom, but deposition appears to have changed the level of the stream bed below the sensor, thus the sensor depth relative to the stream surface is different than measured previously (calculated 0.7966 offset value by subtracting "Lvl_m_Avg' value at 9/8/12 13:00 from 'Stream_m_Avg' value at 9/8/12 12:45)
2012-09-19 15:45 | 9499 | 12.79 | 13.77 | 0.323 | 0.416 | 1.1196 | 0.123 | 0.095444 | 13.85 | 44.03 | 8.91 | Used pressure offset of 0.7966 to recalculate 'Stream_m_Avg' -> the offset of .416 was measured from the stream bottom, but deposition appears to have changed the level of the stream bed below the sensor, thus the sensor depth relative to the stream surface is different than measured previously (calculated 0.7966 offset value by subtracting "Lvl_m_Avg' value at 9/8/12 13:00 from 'Stream_m_Avg' value at 9/8/12 12:45)
2012-09-19 16:00 | 9500 | 12.77 | 13.75 | 0.327 | 0.416 | 1.1236 | 0.123 | 0.095438 | 13.83 | 44.03 | 8.9 | Used pressure offset of 0.7966 to recalculate 'Stream_m_Avg' -> the offset of .416 was measured from the stream bottom, but deposition appears to have changed the level of the stream bed below the sensor, thus the sensor depth relative to the stream surface is different than measured previously (calculated 0.7966 offset value by subtracting "Lvl_m_Avg' value at 9/8/12 13:00 from 'Stream_m_Avg' value at 9/8/12 12:45)
2012-09-19 16:15 | 9501 | 12.94 | 13.71 | 0.33 | 0.416 | 1.1266 | 0.123 | 0.095375 | 13.8 | 43.96 | 8.89 | Used pressure offset of 0.7966 to recalculate 'Stream_m_Avg' -> the offset of .416 was measured from the stream bottom, but deposition appears to have changed the level of the stream bed below the sensor, thus the sensor depth relative to the stream surface is different than measured previously (calculated 0.7966 offset value by subtracting "Lvl_m_Avg' value at 9/8/12 13:00 from 'Stream_m_Avg' value at 9/8/12 12:45)
2012-09-19 16:30 | 9502 | 12.79 | 13.66 | 0.33 | 0.416 | 1.1266 | 0.123 | 0.095273 | 13.75 | 43.93 | 8.89 | Used pressure offset of 0.7966 to recalculate 'Stream_m_Avg' -> the offset of .416 was measured from the stream bottom, but deposition appears to have changed the level of the stream bed below the sensor, thus the sensor depth relative to the stream surface is different than measured previously (calculated 0.7966 offset value by subtracting "Lvl_m_Avg' value at 9/8/12 13:00 from 'Stream_m_Avg' value at 9/8/12 12:45)
2012-09-19 16:45 | 9503 | 12.77 | 13.58 | 0.333 | 0.416 | 1.1296 | 0.123 | 0.095132 | 13.67 | 43.89 | 8.88 | Used pressure offset of 0.7966 to recalculate 'Stream_m_Avg' -> the offset of .416 was measured from the stream bottom, but deposition appears to have changed the level of the stream bed below the sensor, thus the sensor depth relative to the stream surface is different than measured previously (calculated 0.7966 offset value by subtracting "Lvl_m_Avg' value at 9/8/12 13:00 from 'Stream_m_Avg' value at 9/8/12 12:45)
2012-09-19 17:00 | 9504 | 12.78 | 13.51 | 0.337 | 0.416 | 1.1336 | 0.123 | 0.095 | 13.59 | 43.83 | 8.87 | Used pressure offset of 0.7966 to recalculate 'Stream_m_Avg' -> the offset of .416 was measured from the stream bottom, but deposition appears to have changed the level of the stream bed below the sensor, thus the sensor depth relative to the stream surface is different than measured previously (calculated 0.7966 offset value by subtracting "Lvl_m_Avg' value at 9/8/12 13:00 from 'Stream_m_Avg' value at 9/8/12 12:45)
2012-09-19 17:15 | 9505 | 12.79 | 13.43 | 0.344 | 0.416 | 1.1406 | 0.123 | 0.094883 | 13.51 | 43.83 | 8.86 | Used pressure offset of 0.7966 to recalculate 'Stream_m_Avg' -> the offset of .416 was measured from the stream bottom, but deposition appears to have changed the level of the stream bed below the sensor, thus the sensor depth relative to the stream surface is different than measured previously (calculated 0.7966 offset value by subtracting "Lvl_m_Avg' value at 9/8/12 13:00 from 'Stream_m_Avg' value at 9/8/12 12:45)
2012-09-19 17:30 | 9506 | 12.8 | 13.35 | 0.358 | 0.416 | 1.1546 | 0.123 | 0.094748 | 13.43 | 43.76 | 8.85 | Used pressure offset of 0.7966 to recalculate 'Stream_m_Avg' -> the offset of .416 was measured from the stream bottom, but deposition appears to have changed the level of the stream bed below the sensor, thus the sensor depth relative to the stream surface is different than measured previously (calculated 0.7966 offset value by subtracting "Lvl_m_Avg' value at 9/8/12 13:00 from 'Stream_m_Avg' value at 9/8/12 12:45)
2012-09-19 17:45 | 9507 | 12.6 | 13.24 | 0.358 | 0.416 | 1.1546 | 0.123 | 0.094601 | 13.33 | 43.69 | 8.84 | Used pressure offset of 0.7966 to recalculate 'Stream_m_Avg' -> the offset of .416 was measured from the stream bottom, but deposition appears to have changed the level of the stream bed below the sensor, thus the sensor depth relative to the stream surface is different than measured previously (calculated 0.7966 offset value by subtracting "Lvl_m_Avg' value at 9/8/12 13:00 from 'Stream_m_Avg' value at 9/8/12 12:45)
2012-09-19 18:00 | 9508 | 12.54 | 13.13 | 0.355 | 0.416 | 1.1516 | 0.124 | 0.094436 | 13.21 | 43.63 | 8.83 | Used pressure offset of 0.7966 to recalculate 'Stream_m_Avg' -> the offset of .416 was measured from the stream bottom, but deposition appears to have changed the level of the stream bed below the sensor, thus the sensor depth relative to the stream surface is different than measured previously (calculated 0.7966 offset value by subtracting "Lvl_m_Avg' value at 9/8/12 13:00 from 'Stream_m_Avg' value at 9/8/12 12:45)
2012-09-19 18:15 | 9509 | 12.44 | 13.01 | 0.358 | 0.416 | 1.1546 | 0.124 | 0.094282 | 13.09 | 43.53 | 8.81 | Used pressure offset of 0.7966 to recalculate 'Stream_m_Avg' -> the offset of .416 was measured from the stream bottom, but deposition appears to have changed the level of the stream bed below the sensor, thus the sensor depth relative to the stream surface is different than measured previously (calculated 0.7966 offset value by subtracting "Lvl_m_Avg' value at 9/8/12 13:00 from 'Stream_m_Avg' value at 9/8/12 12:45)
2012-09-19 18:30 | 9510 | 12.43 | 12.9 | 0.374 | 0.416 | 1.1706 | 0.124 | 0.094154 | 12.98 | 43.43 | 8.79 | Used pressure offset of 0.7966 to recalculate 'Stream_m_Avg' -> the offset of .416 was measured from the stream bottom, but deposition appears to have changed the level of the stream bed below the sensor, thus the sensor depth relative to the stream surface is different than measured previously (calculated 0.7966 offset value by subtracting "Lvl_m_Avg' value at 9/8/12 13:00 from 'Stream_m_Avg' value at 9/8/12 12:45)
2012-09-19 18:45 | 9511 | 12.55 | 12.8 | 0.381 | 0.416 | 1.1776 | 0.124 | 0.094054 | 12.87 | 43.23 | 8.76 | Used pressure offset of 0.7966 to recalculate 'Stream_m_Avg' -> the offset of .416 was measured from the stream bottom, but deposition appears to have changed the level of the stream bed below the sensor, thus the sensor depth relative to the stream surface is different than measured previously (calculated 0.7966 offset value by subtracting "Lvl_m_Avg' value at 9/8/12 13:00 from 'Stream_m_Avg' value at 9/8/12 12:45)
2012-09-19 19:00 | 9512 | 12.38 | 12.71 | 0.382 | 0.416 | 1.1786 | 0.124 | 0.093993 | 12.77 | 43.1 | 8.73 | Used pressure offset of 0.7966 to recalculate 'Stream_m_Avg' -> the offset of .416 was measured from the stream bottom, but deposition appears to have changed the level of the stream bed below the sensor, thus the sensor depth relative to the stream surface is different than measured previously (calculated 0.7966 offset value by subtracting "Lvl_m_Avg' value at 9/8/12 13:00 from 'Stream_m_Avg' value at 9/8/12 12:45)
2012-09-19 19:15 | 9513 | 12.39 | 12.63 | 0.381 | 0.416 | 1.1776 | 0.125 | 0.093926 | 12.69 | 42.91 | 8.7 | Used pressure offset of 0.7966 to recalculate 'Stream_m_Avg' -> the offset of .416 was measured from the stream bottom, but deposition appears to have changed the level of the stream bed below the sensor, thus the sensor depth relative to the stream surface is different than measured previously (calculated 0.7966 offset value by subtracting "Lvl_m_Avg' value at 9/8/12 13:00 from 'Stream_m_Avg' value at 9/8/12 12:45)
2012-09-19 19:30 | 9514 | 12.34 | 12.55 | 0.381 | 0.416 | 1.1776 | 0.125 | 0.09388 | 12.62 | 42.71 | 8.66 | Used pressure offset of 0.7966 to recalculate 'Stream_m_Avg' -> the offset of .416 was measured from the stream bottom, but deposition appears to have changed the level of the stream bed below the sensor, thus the sensor depth relative to the stream surface is different than measured previously (calculated 0.7966 offset value by subtracting "Lvl_m_Avg' value at 9/8/12 13:00 from 'Stream_m_Avg' value at 9/8/12 12:45)
2012-09-19 19:45 | 9515 | 12.42 | 12.47 | 0.379 | 0.416 | 1.1756 | 0.125 | 0.093801 | 12.54 | 42.58 | 8.62 | Used pressure offset of 0.7966 to recalculate 'Stream_m_Avg' -> the offset of .416 was measured from the stream bottom, but deposition appears to have changed the level of the stream bed below the sensor, thus the sensor depth relative to the stream surface is different than measured previously (calculated 0.7966 offset value by subtracting "Lvl_m_Avg' value at 9/8/12 13:00 from 'Stream_m_Avg' value at 9/8/12 12:45)
2012-09-19 20:00 | 9516 | 12.32 | 12.4 | 0.376 | 0.416 | 1.1726 | 0.125 | 0.09372 | 12.46 | 42.38 | 8.59 | Used pressure offset of 0.7966 to recalculate 'Stream_m_Avg' -> the offset of .416 was measured from the stream bottom, but deposition appears to have changed the level of the stream bed below the sensor, thus the sensor depth relative to the stream surface is different than measured previously (calculated 0.7966 offset value by subtracting "Lvl_m_Avg' value at 9/8/12 13:00 from 'Stream_m_Avg' value at 9/8/12 12:45)
2012-09-19 20:15 | 9517 | 12.32 | 12.33 | 0.372 | 0.416 | 1.1686 | 0.125 | 0.093625 | 12.39 | 42.25 | 8.56 | Used pressure offset of 0.7966 to recalculate 'Stream_m_Avg' -> the offset of .416 was measured from the stream bottom, but deposition appears to have changed the level of the stream bed below the sensor, thus the sensor depth relative to the stream surface is different than measured previously (calculated 0.7966 offset value by subtracting "Lvl_m_Avg' value at 9/8/12 13:00 from 'Stream_m_Avg' value at 9/8/12 12:45)
2012-09-19 20:30 | 9518 | 12.35 | 12.25 | 0.365 | 0.416 | 1.1616 | 0.125 | 0.093511 | 12.31 | 42.15 | 8.53 | Used pressure offset of 0.7966 to recalculate 'Stream_m_Avg' -> the offset of .416 was measured from the stream bottom, but deposition appears to have changed the level of the stream bed below the sensor, thus the sensor depth relative to the stream surface is different than measured previously (calculated 0.7966 offset value by subtracting "Lvl_m_Avg' value at 9/8/12 13:00 from 'Stream_m_Avg' value at 9/8/12 12:45)
2012-09-19 20:45 | 9519 | 12.28 | 12.18 | 0.36 | 0.416 | 1.1566 | 0.125 | 0.093374 | 12.24 | 42.05 | 8.51 | Used pressure offset of 0.7966 to recalculate 'Stream_m_Avg' -> the offset of .416 was measured from the stream bottom, but deposition appears to have changed the level of the stream bed below the sensor, thus the sensor depth relative to the stream surface is different than measured previously (calculated 0.7966 offset value by subtracting "Lvl_m_Avg' value at 9/8/12 13:00 from 'Stream_m_Avg' value at 9/8/12 12:45)
2012-09-19 21:00 | 9520 | 12.34 | 12.1 | 0.356 | 0.416 | 1.1526 | 0.125 | 0.09324 | 12.16 | 41.99 | 8.5 | Used pressure offset of 0.7966 to recalculate 'Stream_m_Avg' -> the offset of .416 was measured from the stream bottom, but deposition appears to have changed the level of the stream bed below the sensor, thus the sensor depth relative to the stream surface is different than measured previously (calculated 0.7966 offset value by subtracting "Lvl_m_Avg' value at 9/8/12 13:00 from 'Stream_m_Avg' value at 9/8/12 12:45)
2012-09-19 21:15 | 9521 | 12.31 | 12.03 | 0.352 | 0.416 | 1.1486 | 0.125 | 0.093086 | 12.09 | 41.99 | 8.49 | Used pressure offset of 0.7966 to recalculate 'Stream_m_Avg' -> the offset of .416 was measured from the stream bottom, but deposition appears to have changed the level of the stream bed below the sensor, thus the sensor depth relative to the stream surface is different than measured previously (calculated 0.7966 offset value by subtracting "Lvl_m_Avg' value at 9/8/12 13:00 from 'Stream_m_Avg' value at 9/8/12 12:45)
2012-09-19 21:30 | 9522 | 12.26 | 11.95 | 0.346 | 0.416 | 1.1426 | 0.126 | 0.092923 | 12.02 | 41.96 | 8.49 | Used pressure offset of 0.7966 to recalculate 'Stream_m_Avg' -> the offset of .416 was measured from the stream bottom, but deposition appears to have changed the level of the stream bed below the sensor, thus the sensor depth relative to the stream surface is different than measured previously (calculated 0.7966 offset value by subtracting "Lvl_m_Avg' value at 9/8/12 13:00 from 'Stream_m_Avg' value at 9/8/12 12:45)
2012-09-19 21:45 | 9523 | 12.27 | 11.88 | 0.341 | 0.416 | 1.1376 | 0.126 | 0.09275 | 11.94 | 41.93 | 8.48 | Used pressure offset of 0.7966 to recalculate 'Stream_m_Avg' -> the offset of .416 was measured from the stream bottom, but deposition appears to have changed the level of the stream bed below the sensor, thus the sensor depth relative to the stream surface is different than measured previously (calculated 0.7966 offset value by subtracting "Lvl_m_Avg' value at 9/8/12 13:00 from 'Stream_m_Avg' value at 9/8/12 12:45)
2012-09-19 22:00 | 9524 | 12.42 | 11.81 | 0.343 | 0.416 | 1.1396 | 0.126 | 0.092571 | 11.87 | 41.93 | 8.48 | Used pressure offset of 0.7966 to recalculate 'Stream_m_Avg' -> the offset of .416 was measured from the stream bottom, but deposition appears to have changed the level of the stream bed below the sensor, thus the sensor depth relative to the stream surface is different than measured previously (calculated 0.7966 offset value by subtracting "Lvl_m_Avg' value at 9/8/12 13:00 from 'Stream_m_Avg' value at 9/8/12 12:45)
2012-09-19 22:15 | 9525 | 12.24 | 11.73 | 0.343 | 0.416 | 1.1396 | 0.126 | 0.092378 | 11.79 | 41.96 | 8.48 | Used pressure offset of 0.7966 to recalculate 'Stream_m_Avg' -> the offset of .416 was measured from the stream bottom, but deposition appears to have changed the level of the stream bed below the sensor, thus the sensor depth relative to the stream surface is different than measured previously (calculated 0.7966 offset value by subtracting "Lvl_m_Avg' value at 9/8/12 13:00 from 'Stream_m_Avg' value at 9/8/12 12:45)
2012-09-19 22:30 | 9526 | 12.23 | 11.66 | 0.341 | 0.416 | 1.1376 | 0.126 | 0.09218 | 11.72 | 42 | 8.49 | Used pressure offset of 0.7966 to recalculate 'Stream_m_Avg' -> the offset of .416 was measured from the stream bottom, but deposition appears to have changed the level of the stream bed below the sensor, thus the sensor depth relative to the stream surface is different than measured previously (calculated 0.7966 offset value by subtracting "Lvl_m_Avg' value at 9/8/12 13:00 from 'Stream_m_Avg' value at 9/8/12 12:45)
2012-09-19 22:45 | 9527 | 12.22 | 11.58 | 0.339 | 0.416 | 1.1356 | 0.126 | 0.091991 | 11.64 | 42 | 8.49 | Used pressure offset of 0.7966 to recalculate 'Stream_m_Avg' -> the offset of .416 was measured from the stream bottom, but deposition appears to have changed the level of the stream bed below the sensor, thus the sensor depth relative to the stream surface is different than measured previously (calculated 0.7966 offset value by subtracting "Lvl_m_Avg' value at 9/8/12 13:00 from 'Stream_m_Avg' value at 9/8/12 12:45)
2012-09-19 23:00 | 9528 | 12.38 | 11.51 | 0.337 | 0.416 | 1.1336 | 0.126 | 0.091806 | 11.56 | 42.07 | 8.5 | Used pressure offset of 0.7966 to recalculate 'Stream_m_Avg' -> the offset of .416 was measured from the stream bottom, but deposition appears to have changed the level of the stream bed below the sensor, thus the sensor depth relative to the stream surface is different than measured previously (calculated 0.7966 offset value by subtracting "Lvl_m_Avg' value at 9/8/12 13:00 from 'Stream_m_Avg' value at 9/8/12 12:45)
2012-09-19 23:15 | 9529 | 12.24 | 11.44 | 0.336 | 0.416 | 1.1326 | 0.126 | 0.091622 | 11.49 | 42.14 | 8.51 | Used pressure offset of 0.7966 to recalculate 'Stream_m_Avg' -> the offset of .416 was measured from the stream bottom, but deposition appears to have changed the level of the stream bed below the sensor, thus the sensor depth relative to the stream surface is different than measured previously (calculated 0.7966 offset value by subtracting "Lvl_m_Avg' value at 9/8/12 13:00 from 'Stream_m_Avg' value at 9/8/12 12:45)
2012-09-19 23:30 | 9530 | 12.21 | 11.36 | 0.332 | 0.416 | 1.1286 | 0.126 | 0.091424 | 11.41 | 42.14 | 8.52 | Used pressure offset of 0.7966 to recalculate 'Stream_m_Avg' -> the offset of .416 was measured from the stream bottom, but deposition appears to have changed the level of the stream bed below the sensor, thus the sensor depth relative to the stream surface is different than measured previously (calculated 0.7966 offset value by subtracting "Lvl_m_Avg' value at 9/8/12 13:00 from 'Stream_m_Avg' value at 9/8/12 12:45)
2012-09-19 23:45 | 9531 | 12.19 | 11.28 | 0.331 | 0.416 | 1.1276 | 0.126 | 0.091214 | 11.33 | 42.24 | 8.53 | Used pressure offset of 0.7966 to recalculate 'Stream_m_Avg' -> the offset of .416 was measured from the stream bottom, but deposition appears to have changed the level of the stream bed below the sensor, thus the sensor depth relative to the stream surface is different than measured previously (calculated 0.7966 offset value by subtracting "Lvl_m_Avg' value at 9/8/12 13:00 from 'Stream_m_Avg' value at 9/8/12 12:45)
2012-09-20 | 9532 | 12.36 | 11.19 | 0.335 | 0.416 | 1.1316 | 0.126 | 0.090992 | 11.25 | 42.28 | 8.55 | Used pressure offset of 0.7966 to recalculate 'Stream_m_Avg' -> the offset of .416 was measured from the stream bottom, but deposition appears to have changed the level of the stream bed below the sensor, thus the sensor depth relative to the stream surface is different than measured previously (calculated 0.7966 offset value by subtracting "Lvl_m_Avg' value at 9/8/12 13:00 from 'Stream_m_Avg' value at 9/8/12 12:45)
2012-09-20 00:15 | 9533 | 12.18 | 11.11 | 0.338 | 0.416 | 1.1346 | 0.125 | 0.090765 | 11.16 | 42.38 | 8.56 | Used pressure offset of 0.7966 to recalculate 'Stream_m_Avg' -> the offset of .416 was measured from the stream bottom, but deposition appears to have changed the level of the stream bed below the sensor, thus the sensor depth relative to the stream surface is different than measured previously (calculated 0.7966 offset value by subtracting "Lvl_m_Avg' value at 9/8/12 13:00 from 'Stream_m_Avg' value at 9/8/12 12:45)
2012-09-20 00:30 | 9534 | 12.17 | 11.02 | 0.337 | 0.416 | 1.1336 | 0.125 | 0.090523 | 11.07 | 42.41 | 8.57 | Used pressure offset of 0.7966 to recalculate 'Stream_m_Avg' -> the offset of .416 was measured from the stream bottom, but deposition appears to have changed the level of the stream bed below the sensor, thus the sensor depth relative to the stream surface is different than measured previously (calculated 0.7966 offset value by subtracting "Lvl_m_Avg' value at 9/8/12 13:00 from 'Stream_m_Avg' value at 9/8/12 12:45)
2012-09-20 00:45 | 9535 | 12.21 | 10.93 | 0.338 | 0.416 | 1.1346 | 0.125 | 0.090271 | 10.98 | 42.52 | 8.59 | Used pressure offset of 0.7966 to recalculate 'Stream_m_Avg' -> the offset of .416 was measured from the stream bottom, but deposition appears to have changed the level of the stream bed below the sensor, thus the sensor depth relative to the stream surface is different than measured previously (calculated 0.7966 offset value by subtracting "Lvl_m_Avg' value at 9/8/12 13:00 from 'Stream_m_Avg' value at 9/8/12 12:45)
2012-09-20 01:00 | 9536 | 12.18 | 10.84 | 0.337 | 0.416 | 1.1336 | 0.125 | 0.090032 | 10.89 | 42.62 | 8.61 | Used pressure offset of 0.7966 to recalculate 'Stream_m_Avg' -> the offset of .416 was measured from the stream bottom, but deposition appears to have changed the level of the stream bed below the sensor, thus the sensor depth relative to the stream surface is different than measured previously (calculated 0.7966 offset value by subtracting "Lvl_m_Avg' value at 9/8/12 13:00 from 'Stream_m_Avg' value at 9/8/12 12:45)
2012-09-20 01:15 | 9537 | 12.17 | 10.75 | 0.337 | 0.416 | 1.1336 | 0.125 | 0.089806 | 10.8 | 42.69 | 8.62 | Used pressure offset of 0.7966 to recalculate 'Stream_m_Avg' -> the offset of .416 was measured from the stream bottom, but deposition appears to have changed the level of the stream bed below the sensor, thus the sensor depth relative to the stream surface is different than measured previously (calculated 0.7966 offset value by subtracting "Lvl_m_Avg' value at 9/8/12 13:00 from 'Stream_m_Avg' value at 9/8/12 12:45)
2012-09-20 01:30 | 9538 | 12.14 | 10.67 | 0.335 | 0.416 | 1.1316 | 0.125 | 0.089573 | 10.72 | 42.76 | 8.64 | Used pressure offset of 0.7966 to recalculate 'Stream_m_Avg' -> the offset of .416 was measured from the stream bottom, but deposition appears to have changed the level of the stream bed below the sensor, thus the sensor depth relative to the stream surface is different than measured previously (calculated 0.7966 offset value by subtracting "Lvl_m_Avg' value at 9/8/12 13:00 from 'Stream_m_Avg' value at 9/8/12 12:45)
2012-09-20 01:45 | 9539 | 12.3 | 10.58 | 0.334 | 0.416 | 1.1306 | 0.125 | 0.089332 | 10.64 | 42.82 | 8.65 | Used pressure offset of 0.7966 to recalculate 'Stream_m_Avg' -> the offset of .416 was measured from the stream bottom, but deposition appears to have changed the level of the stream bed below the sensor, thus the sensor depth relative to the stream surface is different than measured previously (calculated 0.7966 offset value by subtracting "Lvl_m_Avg' value at 9/8/12 13:00 from 'Stream_m_Avg' value at 9/8/12 12:45)
2012-09-20 02:00 | 9540 | 12.15 | 10.5 | 0.334 | 0.416 | 1.1306 | 0.125 | 0.089105 | 10.55 | 42.89 | 8.67 | Used pressure offset of 0.7966 to recalculate 'Stream_m_Avg' -> the offset of .416 was measured from the stream bottom, but deposition appears to have changed the level of the stream bed below the sensor, thus the sensor depth relative to the stream surface is different than measured previously (calculated 0.7966 offset value by subtracting "Lvl_m_Avg' value at 9/8/12 13:00 from 'Stream_m_Avg' value at 9/8/12 12:45)
2012-09-20 02:15 | 9541 | 12.13 | 10.42 | 0.332 | 0.416 | 1.1286 | 0.125 | 0.088872 | 10.46 | 42.96 | 8.68 | Used pressure offset of 0.7966 to recalculate 'Stream_m_Avg' -> the offset of .416 was measured from the stream bottom, but deposition appears to have changed the level of the stream bed below the sensor, thus the sensor depth relative to the stream surface is different than measured previously (calculated 0.7966 offset value by subtracting "Lvl_m_Avg' value at 9/8/12 13:00 from 'Stream_m_Avg' value at 9/8/12 12:45)
2012-09-20 02:30 | 9542 | 12.14 | 10.32 | 0.331 | 0.416 | 1.1276 | 0.125 | 0.08862 | 10.37 | 43.07 | 8.7 | Used pressure offset of 0.7966 to recalculate 'Stream_m_Avg' -> the offset of .416 was measured from the stream bottom, but deposition appears to have changed the level of the stream bed below the sensor, thus the sensor depth relative to the stream surface is different than measured previously (calculated 0.7966 offset value by subtracting "Lvl_m_Avg' value at 9/8/12 13:00 from 'Stream_m_Avg' value at 9/8/12 12:45)
2012-09-20 02:45 | 9543 | 12.29 | 10.23 | 0.333 | 0.416 | 1.1296 | 0.125 | 0.088375 | 10.28 | 43.17 | 8.72 | Used pressure offset of 0.7966 to recalculate 'Stream_m_Avg' -> the offset of .416 was measured from the stream bottom, but deposition appears to have changed the level of the stream bed below the sensor, thus the sensor depth relative to the stream surface is different than measured previously (calculated 0.7966 offset value by subtracting "Lvl_m_Avg' value at 9/8/12 13:00 from 'Stream_m_Avg' value at 9/8/12 12:45)
2012-09-20 03:00 | 9544 | 12.15 | 10.15 | 0.333 | 0.416 | 1.1296 | 0.125 | 0.088139 | 10.19 | 43.24 | 8.74 | Used pressure offset of 0.7966 to recalculate 'Stream_m_Avg' -> the offset of .416 was measured from the stream bottom, but deposition appears to have changed the level of the stream bed below the sensor, thus the sensor depth relative to the stream surface is different than measured previously (calculated 0.7966 offset value by subtracting "Lvl_m_Avg' value at 9/8/12 13:00 from 'Stream_m_Avg' value at 9/8/12 12:45)
2012-09-20 03:15 | 9545 | 12.1 | 10.06 | 0.331 | 0.416 | 1.1276 | 0.125 | 0.08791 | 10.1 | 43.25 | 8.75 | Used pressure offset of 0.7966 to recalculate 'Stream_m_Avg' -> the offset of .416 was measured from the stream bottom, but deposition appears to have changed the level of the stream bed below the sensor, thus the sensor depth relative to the stream surface is different than measured previously (calculated 0.7966 offset value by subtracting "Lvl_m_Avg' value at 9/8/12 13:00 from 'Stream_m_Avg' value at 9/8/12 12:45)
2012-09-20 03:30 | 9546 | 12.09 | 9.97 | 0.332 | 0.416 | 1.1286 | 0.125 | 0.087686 | 10.02 | 43.38 | 8.77 | Used pressure offset of 0.7966 to recalculate 'Stream_m_Avg' -> the offset of .416 was measured from the stream bottom, but deposition appears to have changed the level of the stream bed below the sensor, thus the sensor depth relative to the stream surface is different than measured previously (calculated 0.7966 offset value by subtracting "Lvl_m_Avg' value at 9/8/12 13:00 from 'Stream_m_Avg' value at 9/8/12 12:45)
2012-09-20 03:45 | 9547 | 12.17 | 9.89 | 0.331 | 0.416 | 1.1276 | 0.125 | 0.087473 | 9.94 | 43.52 | 8.78 | Used pressure offset of 0.7966 to recalculate 'Stream_m_Avg' -> the offset of .416 was measured from the stream bottom, but deposition appears to have changed the level of the stream bed below the sensor, thus the sensor depth relative to the stream surface is different than measured previously (calculated 0.7966 offset value by subtracting "Lvl_m_Avg' value at 9/8/12 13:00 from 'Stream_m_Avg' value at 9/8/12 12:45)
2012-09-20 04:00 | 9548 | 12.08 | 9.8 | 0.331 | 0.416 | 1.1276 | 0.125 | 0.08725 | 9.85 | 43.58 | 8.8 | Used pressure offset of 0.7966 to recalculate 'Stream_m_Avg' -> the offset of .416 was measured from the stream bottom, but deposition appears to have changed the level of the stream bed below the sensor, thus the sensor depth relative to the stream surface is different than measured previously (calculated 0.7966 offset value by subtracting "Lvl_m_Avg' value at 9/8/12 13:00 from 'Stream_m_Avg' value at 9/8/12 12:45)
2012-09-20 04:15 | 9549 | 12.12 | 9.71 | 0.329 | 0.416 | 1.1256 | 0.125 | 0.08702 | 9.76 | 43.72 | 8.82 | Used pressure offset of 0.7966 to recalculate 'Stream_m_Avg' -> the offset of .416 was measured from the stream bottom, but deposition appears to have changed the level of the stream bed below the sensor, thus the sensor depth relative to the stream surface is different than measured previously (calculated 0.7966 offset value by subtracting "Lvl_m_Avg' value at 9/8/12 13:00 from 'Stream_m_Avg' value at 9/8/12 12:45)
2012-09-20 04:30 | 9550 | 12.06 | 9.63 | 0.33 | 0.416 | 1.1266 | 0.125 | 0.086802 | 9.68 | 43.72 | 8.84 | Used pressure offset of 0.7966 to recalculate 'Stream_m_Avg' -> the offset of .416 was measured from the stream bottom, but deposition appears to have changed the level of the stream bed below the sensor, thus the sensor depth relative to the stream surface is different than measured previously (calculated 0.7966 offset value by subtracting "Lvl_m_Avg' value at 9/8/12 13:00 from 'Stream_m_Avg' value at 9/8/12 12:45)
2012-09-20 04:45 | 9551 | 12.23 | 9.54 | 0.33 | 0.416 | 1.1266 | 0.125 | 0.086589 | 9.59 | 43.85 | 8.86 | Used pressure offset of 0.7966 to recalculate 'Stream_m_Avg' -> the offset of .416 was measured from the stream bottom, but deposition appears to have changed the level of the stream bed below the sensor, thus the sensor depth relative to the stream surface is different than measured previously (calculated 0.7966 offset value by subtracting "Lvl_m_Avg' value at 9/8/12 13:00 from 'Stream_m_Avg' value at 9/8/12 12:45)
2012-09-20 05:00 | 9552 | 12.06 | 9.46 | 0.33 | 0.416 | 1.1266 | 0.125 | 0.086379 | 9.51 | 43.92 | 8.87 | Used pressure offset of 0.7966 to recalculate 'Stream_m_Avg' -> the offset of .416 was measured from the stream bottom, but deposition appears to have changed the level of the stream bed below the sensor, thus the sensor depth relative to the stream surface is different than measured previously (calculated 0.7966 offset value by subtracting "Lvl_m_Avg' value at 9/8/12 13:00 from 'Stream_m_Avg' value at 9/8/12 12:45)
2012-09-20 05:15 | 9553 | 12.04 | 9.38 | 0.332 | 0.416 | 1.1286 | 0.125 | 0.086176 | 9.43 | 43.99 | 8.89 | Used pressure offset of 0.7966 to recalculate 'Stream_m_Avg' -> the offset of .416 was measured from the stream bottom, but deposition appears to have changed the level of the stream bed below the sensor, thus the sensor depth relative to the stream surface is different than measured previously (calculated 0.7966 offset value by subtracting "Lvl_m_Avg' value at 9/8/12 13:00 from 'Stream_m_Avg' value at 9/8/12 12:45)
2012-09-20 05:30 | 9554 | 12.03 | 9.3 | 0.33 | 0.416 | 1.1266 | 0.125 | 0.08599 | 9.34 | 44.06 | 8.9 | Used pressure offset of 0.7966 to recalculate 'Stream_m_Avg' -> the offset of .416 was measured from the stream bottom, but deposition appears to have changed the level of the stream bed below the sensor, thus the sensor depth relative to the stream surface is different than measured previously (calculated 0.7966 offset value by subtracting "Lvl_m_Avg' value at 9/8/12 13:00 from 'Stream_m_Avg' value at 9/8/12 12:45)
2012-09-20 05:45 | 9555 | 12.09 | 9.22 | 0.33 | 0.416 | 1.1266 | 0.125 | 0.0858 | 9.26 | 44.16 | 8.92 | Used pressure offset of 0.7966 to recalculate 'Stream_m_Avg' -> the offset of .416 was measured from the stream bottom, but deposition appears to have changed the level of the stream bed below the sensor, thus the sensor depth relative to the stream surface is different than measured previously (calculated 0.7966 offset value by subtracting "Lvl_m_Avg' value at 9/8/12 13:00 from 'Stream_m_Avg' value at 9/8/12 12:45)
2012-09-20 06:00 | 9556 | 12.02 | 9.14 | 0.331 | 0.416 | 1.1276 | 0.125 | 0.0856 | 9.18 | 44.26 | 8.94 | Used pressure offset of 0.7966 to recalculate 'Stream_m_Avg' -> the offset of .416 was measured from the stream bottom, but deposition appears to have changed the level of the stream bed below the sensor, thus the sensor depth relative to the stream surface is different than measured previously (calculated 0.7966 offset value by subtracting "Lvl_m_Avg' value at 9/8/12 13:00 from 'Stream_m_Avg' value at 9/8/12 12:45)
2012-09-20 06:15 | 9557 | 12.02 | 9.06 | 0.331 | 0.416 | 1.1276 | 0.125 | 0.085388 | 9.1 | 44.26 | 8.95 | Used pressure offset of 0.7966 to recalculate 'Stream_m_Avg' -> the offset of .416 was measured from the stream bottom, but deposition appears to have changed the level of the stream bed below the sensor, thus the sensor depth relative to the stream surface is different than measured previously (calculated 0.7966 offset value by subtracting "Lvl_m_Avg' value at 9/8/12 13:00 from 'Stream_m_Avg' value at 9/8/12 12:45)
2012-09-20 06:30 | 9558 | 12.08 | 8.98 | 0.331 | 0.416 | 1.1276 | 0.125 | 0.085201 | 9.02 | 44.4 | 8.97 | Used pressure offset of 0.7966 to recalculate 'Stream_m_Avg' -> the offset of .416 was measured from the stream bottom, but deposition appears to have changed the level of the stream bed below the sensor, thus the sensor depth relative to the stream surface is different than measured previously (calculated 0.7966 offset value by subtracting "Lvl_m_Avg' value at 9/8/12 13:00 from 'Stream_m_Avg' value at 9/8/12 12:45)
2012-09-20 06:45 | 9559 | 12.01 | 8.9 | 0.329 | 0.416 | 1.1256 | 0.125 | 0.085008 | 8.94 | 44.5 | 8.99 | Used pressure offset of 0.7966 to recalculate 'Stream_m_Avg' -> the offset of .416 was measured from the stream bottom, but deposition appears to have changed the level of the stream bed below the sensor, thus the sensor depth relative to the stream surface is different than measured previously (calculated 0.7966 offset value by subtracting "Lvl_m_Avg' value at 9/8/12 13:00 from 'Stream_m_Avg' value at 9/8/12 12:45)
2012-09-20 07:00 | 9560 | 12.01 | 8.83 | 0.327 | 0.416 | 1.1236 | 0.125 | 0.084828 | 8.86 | 44.6 | 9 | Used pressure offset of 0.7966 to recalculate 'Stream_m_Avg' -> the offset of .416 was measured from the stream bottom, but deposition appears to have changed the level of the stream bed below the sensor, thus the sensor depth relative to the stream surface is different than measured previously (calculated 0.7966 offset value by subtracting "Lvl_m_Avg' value at 9/8/12 13:00 from 'Stream_m_Avg' value at 9/8/12 12:45)
2012-09-20 07:15 | 9561 | 12.03 | 8.76 | 0.324 | 0.416 | 1.1206 | 0.125 | 0.08466 | 8.8 | 44.67 | 9.02 | Used pressure offset of 0.7966 to recalculate 'Stream_m_Avg' -> the offset of .416 was measured from the stream bottom, but deposition appears to have changed the level of the stream bed below the sensor, thus the sensor depth relative to the stream surface is different than measured previously (calculated 0.7966 offset value by subtracting "Lvl_m_Avg' value at 9/8/12 13:00 from 'Stream_m_Avg' value at 9/8/12 12:45)
2012-09-20 07:30 | 9562 | 12.21 | 8.72 | 0.32 | 0.416 | 1.1166 | 0.125 | 0.084522 | 8.75 | 44.84 | 9.05 | Used pressure offset of 0.7966 to recalculate 'Stream_m_Avg' -> the offset of .416 was measured from the stream bottom, but deposition appears to have changed the level of the stream bed below the sensor, thus the sensor depth relative to the stream surface is different than measured previously (calculated 0.7966 offset value by subtracting "Lvl_m_Avg' value at 9/8/12 13:00 from 'Stream_m_Avg' value at 9/8/12 12:45)
2012-09-20 07:45 | 9563 | 12.09 | 8.68 | 0.316 | 0.416 | 1.1126 | 0.125 | 0.0844 | 8.71 | 45.01 | 9.09 | Used pressure offset of 0.7966 to recalculate 'Stream_m_Avg' -> the offset of .416 was measured from the stream bottom, but deposition appears to have changed the level of the stream bed below the sensor, thus the sensor depth relative to the stream surface is different than measured previously (calculated 0.7966 offset value by subtracting "Lvl_m_Avg' value at 9/8/12 13:00 from 'Stream_m_Avg' value at 9/8/12 12:45)
2012-09-20 08:00 | 9564 | 12.13 | 8.66 | 0.313 | 0.416 | 1.1096 | 0.125 | 0.084293 | 8.7 | 45.21 | 9.12 | Used pressure offset of 0.7966 to recalculate 'Stream_m_Avg' -> the offset of .416 was measured from the stream bottom, but deposition appears to have changed the level of the stream bed below the sensor, thus the sensor depth relative to the stream surface is different than measured previously (calculated 0.7966 offset value by subtracting "Lvl_m_Avg' value at 9/8/12 13:00 from 'Stream_m_Avg' value at 9/8/12 12:45)
2012-09-20 08:15 | 9565 | 12.26 | 8.66 | 0.311 | 0.416 | 1.1076 | 0.125 | 0.084211 | 8.69 | 45.41 | 9.16 | Used pressure offset of 0.7966 to recalculate 'Stream_m_Avg' -> the offset of .416 was measured from the stream bottom, but deposition appears to have changed the level of the stream bed below the sensor, thus the sensor depth relative to the stream surface is different than measured previously (calculated 0.7966 offset value by subtracting "Lvl_m_Avg' value at 9/8/12 13:00 from 'Stream_m_Avg' value at 9/8/12 12:45)
2012-09-20 08:30 | 9566 | 12.4 | 8.67 | 0.309 | 0.416 | 1.1056 | 0.125 | 0.084197 | 8.71 | 45.65 | 9.21 | Used pressure offset of 0.7966 to recalculate 'Stream_m_Avg' -> the offset of .416 was measured from the stream bottom, but deposition appears to have changed the level of the stream bed below the sensor, thus the sensor depth relative to the stream surface is different than measured previously (calculated 0.7966 offset value by subtracting "Lvl_m_Avg' value at 9/8/12 13:00 from 'Stream_m_Avg' value at 9/8/12 12:45)
2012-09-20 08:45 | 9567 | 12.49 | 8.7 | 0.302 | 0.416 | 1.0986 | 0.125 | 0.084196 | 8.74 | 45.95 | 9.26 | Used pressure offset of 0.7966 to recalculate 'Stream_m_Avg' -> the offset of .416 was measured from the stream bottom, but deposition appears to have changed the level of the stream bed below the sensor, thus the sensor depth relative to the stream surface is different than measured previously (calculated 0.7966 offset value by subtracting "Lvl_m_Avg' value at 9/8/12 13:00 from 'Stream_m_Avg' value at 9/8/12 12:45)
2012-09-20 09:00 | 9568 | 12.77 | 8.74 | 0.292 | 0.416 | 1.0886 | 0.125 | 0.084222 | 8.78 | 46.15 | 9.31 | Used pressure offset of 0.7966 to recalculate 'Stream_m_Avg' -> the offset of .416 was measured from the stream bottom, but deposition appears to have changed the level of the stream bed below the sensor, thus the sensor depth relative to the stream surface is different than measured previously (calculated 0.7966 offset value by subtracting "Lvl_m_Avg' value at 9/8/12 13:00 from 'Stream_m_Avg' value at 9/8/12 12:45)
2012-09-20 09:15 | 9569 | 12.88 | 8.79 | 0.292 | 0.416 | 1.0886 | 0.125 | 0.084273 | 8.83 | 46.35 | 9.35 | Used pressure offset of 0.7966 to recalculate 'Stream_m_Avg' -> the offset of .416 was measured from the stream bottom, but deposition appears to have changed the level of the stream bed below the sensor, thus the sensor depth relative to the stream surface is different than measured previously (calculated 0.7966 offset value by subtracting "Lvl_m_Avg' value at 9/8/12 13:00 from 'Stream_m_Avg' value at 9/8/12 12:45)
2012-09-20 09:30 | 9570 | 13.03 | 8.86 | 0.295 | 0.416 | 1.0916 | 0.124 | 0.084384 | 8.89 | 46.55 | 9.39 | Used pressure offset of 0.7966 to recalculate 'Stream_m_Avg' -> the offset of .416 was measured from the stream bottom, but deposition appears to have changed the level of the stream bed below the sensor, thus the sensor depth relative to the stream surface is different than measured previously (calculated 0.7966 offset value by subtracting "Lvl_m_Avg' value at 9/8/12 13:00 from 'Stream_m_Avg' value at 9/8/12 12:45)
2012-09-20 09:45 | 9571 | 12.95 | 8.95 | 0.294 | 0.416 | 1.0906 | 0.124 | 0.084525 | 8.98 | 46.67 | 9.42 | Used pressure offset of 0.7966 to recalculate 'Stream_m_Avg' -> the offset of .416 was measured from the stream bottom, but deposition appears to have changed the level of the stream bed below the sensor, thus the sensor depth relative to the stream surface is different than measured previously (calculated 0.7966 offset value by subtracting "Lvl_m_Avg' value at 9/8/12 13:00 from 'Stream_m_Avg' value at 9/8/12 12:45)
2012-09-20 10:00 | 9572 | 13.08 | 9.05 | 0.291 | 0.416 | 1.0876 | 0.124 | 0.084699 | 9.08 | 46.81 | 9.45 | Used pressure offset of 0.7966 to recalculate 'Stream_m_Avg' -> the offset of .416 was measured from the stream bottom, but deposition appears to have changed the level of the stream bed below the sensor, thus the sensor depth relative to the stream surface is different than measured previously (calculated 0.7966 offset value by subtracting "Lvl_m_Avg' value at 9/8/12 13:00 from 'Stream_m_Avg' value at 9/8/12 12:45)
2012-09-20 10:15 | 9573 | 13.07 | 9.17 | 0.289 | 0.416 | 1.0856 | 0.124 | 0.084932 | 9.2 | 46.87 | 9.47 | Used pressure offset of 0.7966 to recalculate 'Stream_m_Avg' -> the offset of .416 was measured from the stream bottom, but deposition appears to have changed the level of the stream bed below the sensor, thus the sensor depth relative to the stream surface is different than measured previously (calculated 0.7966 offset value by subtracting "Lvl_m_Avg' value at 9/8/12 13:00 from 'Stream_m_Avg' value at 9/8/12 12:45)
2012-09-20 10:30 | 9574 | 13.01 | 9.31 | 0.287 | 0.416 | 1.0836 | 0.124 | 0.085212 | 9.33 | 46.93 | 9.49 | Used pressure offset of 0.7966 to recalculate 'Stream_m_Avg' -> the offset of .416 was measured from the stream bottom, but deposition appears to have changed the level of the stream bed below the sensor, thus the sensor depth relative to the stream surface is different than measured previously (calculated 0.7966 offset value by subtracting "Lvl_m_Avg' value at 9/8/12 13:00 from 'Stream_m_Avg' value at 9/8/12 12:45)
2012-09-20 10:45 | 9575 | 12.97 | 9.47 | 0.288 | 0.416 | 1.0846 | 0.124 | 0.085561 | 9.5 | 46.99 | 9.49 | Used pressure offset of 0.7966 to recalculate 'Stream_m_Avg' -> the offset of .416 was measured from the stream bottom, but deposition appears to have changed the level of the stream bed below the sensor, thus the sensor depth relative to the stream surface is different than measured previously (calculated 0.7966 offset value by subtracting "Lvl_m_Avg' value at 9/8/12 13:00 from 'Stream_m_Avg' value at 9/8/12 12:45)
2012-09-20 11:00 | 9576 | 12.94 | 9.66 | 0.286 | 0.416 | 1.0826 | 0.124 | 0.085945 | 9.69 | 46.92 | 9.5 | Used pressure offset of 0.7966 to recalculate 'Stream_m_Avg' -> the offset of .416 was measured from the stream bottom, but deposition appears to have changed the level of the stream bed below the sensor, thus the sensor depth relative to the stream surface is different than measured previously (calculated 0.7966 offset value by subtracting "Lvl_m_Avg' value at 9/8/12 13:00 from 'Stream_m_Avg' value at 9/8/12 12:45)
2012-09-20 11:15 | 9577 | 12.93 | 9.87 | 0.286 | 0.416 | 1.0826 | 0.124 | 0.086391 | 9.9 | 46.78 | 9.49 | Used pressure offset of 0.7966 to recalculate 'Stream_m_Avg' -> the offset of .416 was measured from the stream bottom, but deposition appears to have changed the level of the stream bed below the sensor, thus the sensor depth relative to the stream surface is different than measured previously (calculated 0.7966 offset value by subtracting "Lvl_m_Avg' value at 9/8/12 13:00 from 'Stream_m_Avg' value at 9/8/12 12:45)
2012-09-20 11:30 | 9578 | 12.95 | 10.1 | 0.286 | 0.416 | 1.0826 | 0.124 | 0.086912 | 10.12 | 46.78 | 9.47 | Used pressure offset of 0.7966 to recalculate 'Stream_m_Avg' -> the offset of .416 was measured from the stream bottom, but deposition appears to have changed the level of the stream bed below the sensor, thus the sensor depth relative to the stream surface is different than measured previously (calculated 0.7966 offset value by subtracting "Lvl_m_Avg' value at 9/8/12 13:00 from 'Stream_m_Avg' value at 9/8/12 12:45)
2012-09-20 11:45 | 9579 | 12.91 | 10.33 | 0.291 | 0.416 | 1.0876 | 0.124 | 0.087424 | 10.35 | 46.71 | 9.45 | Used pressure offset of 0.7966 to recalculate 'Stream_m_Avg' -> the offset of .416 was measured from the stream bottom, but deposition appears to have changed the level of the stream bed below the sensor, thus the sensor depth relative to the stream surface is different than measured previously (calculated 0.7966 offset value by subtracting "Lvl_m_Avg' value at 9/8/12 13:00 from 'Stream_m_Avg' value at 9/8/12 12:45)
2012-09-20 12:00 | 9580 | 12.95 | 10.57 | 0.296 | 0.416 | 1.0926 | 0.124 | 0.08797 | 10.6 | 46.57 | 9.42 | Used pressure offset of 0.7966 to recalculate 'Stream_m_Avg' -> the offset of .416 was measured from the stream bottom, but deposition appears to have changed the level of the stream bed below the sensor, thus the sensor depth relative to the stream surface is different than measured previously (calculated 0.7966 offset value by subtracting "Lvl_m_Avg' value at 9/8/12 13:00 from 'Stream_m_Avg' value at 9/8/12 12:45)
2012-09-20 12:15 | 9581 | 12.89 | 10.84 | 0.294 | 0.416 | 1.0906 | 0.123 | 0.088562 | 10.86 | 46.43 | 9.4 | Used pressure offset of 0.7966 to recalculate 'Stream_m_Avg' -> the offset of .416 was measured from the stream bottom, but deposition appears to have changed the level of the stream bed below the sensor, thus the sensor depth relative to the stream surface is different than measured previously (calculated 0.7966 offset value by subtracting "Lvl_m_Avg' value at 9/8/12 13:00 from 'Stream_m_Avg' value at 9/8/12 12:45)
2012-09-20 12:30 | 9582 | 12.92 | 11.11 | 0.295 | 0.416 | 1.0916 | 0.123 | 0.089176 | 11.13 | 46.23 | 9.36 | Used pressure offset of 0.7966 to recalculate 'Stream_m_Avg' -> the offset of .416 was measured from the stream bottom, but deposition appears to have changed the level of the stream bed below the sensor, thus the sensor depth relative to the stream surface is different than measured previously (calculated 0.7966 offset value by subtracting "Lvl_m_Avg' value at 9/8/12 13:00 from 'Stream_m_Avg' value at 9/8/12 12:45)
2012-09-20 12:45 | 9583 | 12.95 | 11.37 | 0.292 | 0.416 | 1.0886 | 0.123 | 0.089797 | 11.4 | 46.02 | 9.33 | Used pressure offset of 0.7966 to recalculate 'Stream_m_Avg' -> the offset of .416 was measured from the stream bottom, but deposition appears to have changed the level of the stream bed below the sensor, thus the sensor depth relative to the stream surface is different than measured previously (calculated 0.7966 offset value by subtracting "Lvl_m_Avg' value at 9/8/12 13:00 from 'Stream_m_Avg' value at 9/8/12 12:45)
2012-09-20 13:00 | 9584 | 12.87 | 11.64 | 0.293 | 0.416 | 1.0896 | 0.123 | 0.090439 | 11.67 | 45.88 | 9.28 | Used pressure offset of 0.7966 to recalculate 'Stream_m_Avg' -> the offset of .416 was measured from the stream bottom, but deposition appears to have changed the level of the stream bed below the sensor, thus the sensor depth relative to the stream surface is different than measured previously (calculated 0.7966 offset value by subtracting "Lvl_m_Avg' value at 9/8/12 13:00 from 'Stream_m_Avg' value at 9/8/12 12:45)
2012-09-20 13:15 | 9585 | 12.88 | 11.89 | 0.297 | 0.416 | 1.0936 | 0.123 | 0.091017 | 11.92 | 45.74 | 9.26 | Used pressure offset of 0.7966 to recalculate 'Stream_m_Avg' -> the offset of .416 was measured from the stream bottom, but deposition appears to have changed the level of the stream bed below the sensor, thus the sensor depth relative to the stream surface is different than measured previously (calculated 0.7966 offset value by subtracting "Lvl_m_Avg' value at 9/8/12 13:00 from 'Stream_m_Avg' value at 9/8/12 12:45)
2012-09-20 13:30 | 9586 | 12.85 | 12.12 | 0.295 | 0.416 | 1.0916 | 0.123 | 0.091581 | 12.16 | 45.47 | 9.23 | Used pressure offset of 0.7966 to recalculate 'Stream_m_Avg' -> the offset of .416 was measured from the stream bottom, but deposition appears to have changed the level of the stream bed below the sensor, thus the sensor depth relative to the stream surface is different than measured previously (calculated 0.7966 offset value by subtracting "Lvl_m_Avg' value at 9/8/12 13:00 from 'Stream_m_Avg' value at 9/8/12 12:45)
2012-09-20 13:45 | 9587 | 12.85 | 12.34 | 0.298 | 0.416 | 1.0946 | 0.123 | 0.092094 | 12.38 | 45.26 | 9.17 | Used pressure offset of 0.7966 to recalculate 'Stream_m_Avg' -> the offset of .416 was measured from the stream bottom, but deposition appears to have changed the level of the stream bed below the sensor, thus the sensor depth relative to the stream surface is different than measured previously (calculated 0.7966 offset value by subtracting "Lvl_m_Avg' value at 9/8/12 13:00 from 'Stream_m_Avg' value at 9/8/12 12:45)
2012-09-20 14:00 | 9588 | 12.84 | 12.52 | 0.3 | 0.416 | 1.0966 | 0.123 | 0.092529 | 12.56 | 44.99 | 9.13 | Used pressure offset of 0.7966 to recalculate 'Stream_m_Avg' -> the offset of .416 was measured from the stream bottom, but deposition appears to have changed the level of the stream bed below the sensor, thus the sensor depth relative to the stream surface is different than measured previously (calculated 0.7966 offset value by subtracting "Lvl_m_Avg' value at 9/8/12 13:00 from 'Stream_m_Avg' value at 9/8/12 12:45)
2012-09-20 14:15 | 9589 | 12.82 | 12.68 | 0.298 | 0.416 | 1.0946 | 0.123 | 0.092934 | 12.73 | 44.96 | 9.1 | Used pressure offset of 0.7966 to recalculate 'Stream_m_Avg' -> the offset of .416 was measured from the stream bottom, but deposition appears to have changed the level of the stream bed below the sensor, thus the sensor depth relative to the stream surface is different than measured previously (calculated 0.7966 offset value by subtracting "Lvl_m_Avg' value at 9/8/12 13:00 from 'Stream_m_Avg' value at 9/8/12 12:45)
2012-09-20 14:30 | 9590 | 12.84 | 12.83 | 0.298 | 0.416 | 1.0946 | 0.123 | 0.093289 | 12.88 | 44.65 | 9.05 | Used pressure offset of 0.7966 to recalculate 'Stream_m_Avg' -> the offset of .416 was measured from the stream bottom, but deposition appears to have changed the level of the stream bed below the sensor, thus the sensor depth relative to the stream surface is different than measured previously (calculated 0.7966 offset value by subtracting "Lvl_m_Avg' value at 9/8/12 13:00 from 'Stream_m_Avg' value at 9/8/12 12:45)
2012-09-20 14:45 | 9591 | 12.8 | 12.96 | 0.299 | 0.416 | 1.0956 | 0.123 | 0.093618 | 13.01 | 44.38 | 9.01 | Used pressure offset of 0.7966 to recalculate 'Stream_m_Avg' -> the offset of .416 was measured from the stream bottom, but deposition appears to have changed the level of the stream bed below the sensor, thus the sensor depth relative to the stream surface is different than measured previously (calculated 0.7966 offset value by subtracting "Lvl_m_Avg' value at 9/8/12 13:00 from 'Stream_m_Avg' value at 9/8/12 12:45)
2012-09-20 15:00 | 9592 | 12.81 | 13.07 | 0.301 | 0.416 | 1.0976 | 0.123 | 0.093909 | 13.13 | 44.24 | 8.97 | Used pressure offset of 0.7966 to recalculate 'Stream_m_Avg' -> the offset of .416 was measured from the stream bottom, but deposition appears to have changed the level of the stream bed below the sensor, thus the sensor depth relative to the stream surface is different than measured previously (calculated 0.7966 offset value by subtracting "Lvl_m_Avg' value at 9/8/12 13:00 from 'Stream_m_Avg' value at 9/8/12 12:45)
2012-09-20 15:15 | 9593 | 12.96 | 13.16 | 0.302 | 0.416 | 1.0986 | 0.123 | 0.094159 | 13.23 | 44.14 | 8.93 | Used pressure offset of 0.7966 to recalculate 'Stream_m_Avg' -> the offset of .416 was measured from the stream bottom, but deposition appears to have changed the level of the stream bed below the sensor, thus the sensor depth relative to the stream surface is different than measured previously (calculated 0.7966 offset value by subtracting "Lvl_m_Avg' value at 9/8/12 13:00 from 'Stream_m_Avg' value at 9/8/12 12:45)
2012-09-20 15:30 | 9594 | 12.78 | 13.23 | 0.303 | 0.416 | 1.0996 | 0.123 | 0.094355 | 13.3 | 43.83 | 8.88 | Used pressure offset of 0.7966 to recalculate 'Stream_m_Avg' -> the offset of .416 was measured from the stream bottom, but deposition appears to have changed the level of the stream bed below the sensor, thus the sensor depth relative to the stream surface is different than measured previously (calculated 0.7966 offset value by subtracting "Lvl_m_Avg' value at 9/8/12 13:00 from 'Stream_m_Avg' value at 9/8/12 12:45)
2012-09-20 15:45 | 9595 | 12.79 | 13.26 | 0.306 | 0.416 | 1.1026 | 0.123 | 0.094473 | 13.34 | 43.62 | 8.84 | Used pressure offset of 0.7966 to recalculate 'Stream_m_Avg' -> the offset of .416 was measured from the stream bottom, but deposition appears to have changed the level of the stream bed below the sensor, thus the sensor depth relative to the stream surface is different than measured previously (calculated 0.7966 offset value by subtracting "Lvl_m_Avg' value at 9/8/12 13:00 from 'Stream_m_Avg' value at 9/8/12 12:45)
2012-09-20 16:00 | 9596 | 12.77 | 13.27 | 0.307 | 0.416 | 1.1036 | 0.123 | 0.094526 | 13.35 | 43.49 | 8.81 | Used pressure offset of 0.7966 to recalculate 'Stream_m_Avg' -> the offset of .416 was measured from the stream bottom, but deposition appears to have changed the level of the stream bed below the sensor, thus the sensor depth relative to the stream surface is different than measured previously (calculated 0.7966 offset value by subtracting "Lvl_m_Avg' value at 9/8/12 13:00 from 'Stream_m_Avg' value at 9/8/12 12:45)
2012-09-20 16:15 | 9597 | 12.78 | 13.25 | 0.307 | 0.416 | 1.1036 | 0.123 | 0.094511 | 13.33 | 43.29 | 8.76 | Used pressure offset of 0.7966 to recalculate 'Stream_m_Avg' -> the offset of .416 was measured from the stream bottom, but deposition appears to have changed the level of the stream bed below the sensor, thus the sensor depth relative to the stream surface is different than measured previously (calculated 0.7966 offset value by subtracting "Lvl_m_Avg' value at 9/8/12 13:00 from 'Stream_m_Avg' value at 9/8/12 12:45)
2012-09-20 16:30 | 9598 | 12.94 | 13.21 | 0.312 | 0.416 | 1.1086 | 0.123 | 0.094448 | 13.29 | 43.02 | 8.72 | Used pressure offset of 0.7966 to recalculate 'Stream_m_Avg' -> the offset of .416 was measured from the stream bottom, but deposition appears to have changed the level of the stream bed below the sensor, thus the sensor depth relative to the stream surface is different than measured previously (calculated 0.7966 offset value by subtracting "Lvl_m_Avg' value at 9/8/12 13:00 from 'Stream_m_Avg' value at 9/8/12 12:45)
2012-09-20 16:45 | 9599 | 12.77 | 13.15 | 0.325 | 0.416 | 1.1216 | 0.123 | 0.094356 | 13.24 | 42.95 | 8.69 | Used pressure offset of 0.7966 to recalculate 'Stream_m_Avg' -> the offset of .416 was measured from the stream bottom, but deposition appears to have changed the level of the stream bed below the sensor, thus the sensor depth relative to the stream surface is different than measured previously (calculated 0.7966 offset value by subtracting "Lvl_m_Avg' value at 9/8/12 13:00 from 'Stream_m_Avg' value at 9/8/12 12:45)
2012-09-20 17:00 | 9600 | 12.79 | 13.09 | 0.349 | 0.416 | 1.1456 | 0.123 | 0.094267 | 13.18 | 42.75 | 8.66 | Used pressure offset of 0.7966 to recalculate 'Stream_m_Avg' -> the offset of .416 was measured from the stream bottom, but deposition appears to have changed the level of the stream bed below the sensor, thus the sensor depth relative to the stream surface is different than measured previously (calculated 0.7966 offset value by subtracting "Lvl_m_Avg' value at 9/8/12 13:00 from 'Stream_m_Avg' value at 9/8/12 12:45)
2012-09-20 17:15 | 9601 | 12.79 | 13.03 | 0.361 | 0.416 | 1.1576 | 0.124 | 0.094172 | 13.11 | 42.48 | 8.62 | Used pressure offset of 0.7966 to recalculate 'Stream_m_Avg' -> the offset of .416 was measured from the stream bottom, but deposition appears to have changed the level of the stream bed below the sensor, thus the sensor depth relative to the stream surface is different than measured previously (calculated 0.7966 offset value by subtracting "Lvl_m_Avg' value at 9/8/12 13:00 from 'Stream_m_Avg' value at 9/8/12 12:45)
2012-09-20 17:30 | 9602 | 12.64 | 12.95 | 0.389 | 0.416 | 1.1856 | 0.124 | 0.094043 | 13.03 | 42.28 | 8.58 | Used pressure offset of 0.7966 to recalculate 'Stream_m_Avg' -> the offset of .416 was measured from the stream bottom, but deposition appears to have changed the level of the stream bed below the sensor, thus the sensor depth relative to the stream surface is different than measured previously (calculated 0.7966 offset value by subtracting "Lvl_m_Avg' value at 9/8/12 13:00 from 'Stream_m_Avg' value at 9/8/12 12:45)
2012-09-20 17:45 | 9603 | 12.64 | 12.86 | 0.399 | 0.416 | 1.1956 | 0.124 | 0.0939 | 12.94 | 42.08 | 8.54 | Used pressure offset of 0.7966 to recalculate 'Stream_m_Avg' -> the offset of .416 was measured from the stream bottom, but deposition appears to have changed the level of the stream bed below the sensor, thus the sensor depth relative to the stream surface is different than measured previously (calculated 0.7966 offset value by subtracting "Lvl_m_Avg' value at 9/8/12 13:00 from 'Stream_m_Avg' value at 9/8/12 12:45)
2012-09-20 18:00 | 9604 | 12.51 | 12.74 | 0.396 | 0.416 | 1.1926 | 0.124 | 0.093725 | 12.81 | 41.95 | 8.49 | Used pressure offset of 0.7966 to recalculate 'Stream_m_Avg' -> the offset of .416 was measured from the stream bottom, but deposition appears to have changed the level of the stream bed below the sensor, thus the sensor depth relative to the stream surface is different than measured previously (calculated 0.7966 offset value by subtracting "Lvl_m_Avg' value at 9/8/12 13:00 from 'Stream_m_Avg' value at 9/8/12 12:45)
2012-09-20 18:15 | 9605 | 12.46 | 12.62 | 0.391 | 0.416 | 1.1876 | 0.124 | 0.093545 | 12.69 | 41.62 | 8.44 | Used pressure offset of 0.7966 to recalculate 'Stream_m_Avg' -> the offset of .416 was measured from the stream bottom, but deposition appears to have changed the level of the stream bed below the sensor, thus the sensor depth relative to the stream surface is different than measured previously (calculated 0.7966 offset value by subtracting "Lvl_m_Avg' value at 9/8/12 13:00 from 'Stream_m_Avg' value at 9/8/12 12:45)
2012-09-20 18:30 | 9606 | 12.4 | 12.51 | 0.384 | 0.416 | 1.1806 | 0.124 | 0.093388 | 12.57 | 41.43 | 8.4 | Used pressure offset of 0.7966 to recalculate 'Stream_m_Avg' -> the offset of .416 was measured from the stream bottom, but deposition appears to have changed the level of the stream bed below the sensor, thus the sensor depth relative to the stream surface is different than measured previously (calculated 0.7966 offset value by subtracting "Lvl_m_Avg' value at 9/8/12 13:00 from 'Stream_m_Avg' value at 9/8/12 12:45)
2012-09-20 18:45 | 9607 | 12.42 | 12.41 | 0.378 | 0.416 | 1.1746 | 0.124 | 0.093274 | 12.48 | 41.09 | 8.34 | Used pressure offset of 0.7966 to recalculate 'Stream_m_Avg' -> the offset of .416 was measured from the stream bottom, but deposition appears to have changed the level of the stream bed below the sensor, thus the sensor depth relative to the stream surface is different than measured previously (calculated 0.7966 offset value by subtracting "Lvl_m_Avg' value at 9/8/12 13:00 from 'Stream_m_Avg' value at 9/8/12 12:45)
2012-09-20 19:00 | 9608 | 12.52 | 12.33 | 0.374 | 0.416 | 1.1706 | 0.125 | 0.093205 | 12.39 | 40.76 | 8.28 | Used pressure offset of 0.7966 to recalculate 'Stream_m_Avg' -> the offset of .416 was measured from the stream bottom, but deposition appears to have changed the level of the stream bed below the sensor, thus the sensor depth relative to the stream surface is different than measured previously (calculated 0.7966 offset value by subtracting "Lvl_m_Avg' value at 9/8/12 13:00 from 'Stream_m_Avg' value at 9/8/12 12:45)
2012-09-20 19:15 | 9609 | 12.35 | 12.26 | 0.367 | 0.416 | 1.1636 | 0.125 | 0.093154 | 12.32 | 40.63 | 8.23 | Used pressure offset of 0.7966 to recalculate 'Stream_m_Avg' -> the offset of .416 was measured from the stream bottom, but deposition appears to have changed the level of the stream bed below the sensor, thus the sensor depth relative to the stream surface is different than measured previously (calculated 0.7966 offset value by subtracting "Lvl_m_Avg' value at 9/8/12 13:00 from 'Stream_m_Avg' value at 9/8/12 12:45)
2012-09-20 19:30 | 9610 | 12.33 | 12.19 | 0.362 | 0.416 | 1.1586 | 0.125 | 0.093102 | 12.24 | 40.49 | 8.2 | Used pressure offset of 0.7966 to recalculate 'Stream_m_Avg' -> the offset of .416 was measured from the stream bottom, but deposition appears to have changed the level of the stream bed below the sensor, thus the sensor depth relative to the stream surface is different than measured previously (calculated 0.7966 offset value by subtracting "Lvl_m_Avg' value at 9/8/12 13:00 from 'Stream_m_Avg' value at 9/8/12 12:45)
2012-09-20 19:45 | 9611 | 12.32 | 12.12 | 0.358 | 0.416 | 1.1546 | 0.125 | 0.093031 | 12.18 | 40.36 | 8.18 | Used pressure offset of 0.7966 to recalculate 'Stream_m_Avg' -> the offset of .416 was measured from the stream bottom, but deposition appears to have changed the level of the stream bed below the sensor, thus the sensor depth relative to the stream surface is different than measured previously (calculated 0.7966 offset value by subtracting "Lvl_m_Avg' value at 9/8/12 13:00 from 'Stream_m_Avg' value at 9/8/12 12:45)
2012-09-20 20:00 | 9612 | 12.48 | 12.04 | 0.353 | 0.416 | 1.1496 | 0.125 | 0.092944 | 12.1 | 40.23 | 8.16 | Used pressure offset of 0.7966 to recalculate 'Stream_m_Avg' -> the offset of .416 was measured from the stream bottom, but deposition appears to have changed the level of the stream bed below the sensor, thus the sensor depth relative to the stream surface is different than measured previously (calculated 0.7966 offset value by subtracting "Lvl_m_Avg' value at 9/8/12 13:00 from 'Stream_m_Avg' value at 9/8/12 12:45)
2012-09-20 20:15 | 9613 | 12.33 | 11.97 | 0.351 | 0.416 | 1.1476 | 0.125 | 0.092861 | 12.03 | 40.44 | 8.16 | Used pressure offset of 0.7966 to recalculate 'Stream_m_Avg' -> the offset of .416 was measured from the stream bottom, but deposition appears to have changed the level of the stream bed below the sensor, thus the sensor depth relative to the stream surface is different than measured previously (calculated 0.7966 offset value by subtracting "Lvl_m_Avg' value at 9/8/12 13:00 from 'Stream_m_Avg' value at 9/8/12 12:45)
2012-09-20 20:30 | 9614 | 12.31 | 11.9 | 0.348 | 0.416 | 1.1446 | 0.125 | 0.092733 | 11.96 | 40.37 | 8.16 | Used pressure offset of 0.7966 to recalculate 'Stream_m_Avg' -> the offset of .416 was measured from the stream bottom, but deposition appears to have changed the level of the stream bed below the sensor, thus the sensor depth relative to the stream surface is different than measured previously (calculated 0.7966 offset value by subtracting "Lvl_m_Avg' value at 9/8/12 13:00 from 'Stream_m_Avg' value at 9/8/12 12:45)
2012-09-20 20:45 | 9615 | 12.29 | 11.82 | 0.342 | 0.416 | 1.1386 | 0.126 | 0.092586 | 11.88 | 40.38 | 8.16 | Used pressure offset of 0.7966 to recalculate 'Stream_m_Avg' -> the offset of .416 was measured from the stream bottom, but deposition appears to have changed the level of the stream bed below the sensor, thus the sensor depth relative to the stream surface is different than measured previously (calculated 0.7966 offset value by subtracting "Lvl_m_Avg' value at 9/8/12 13:00 from 'Stream_m_Avg' value at 9/8/12 12:45)
2012-09-20 21:00 | 9616 | 12.44 | 11.75 | 0.341 | 0.416 | 1.1376 | 0.126 | 0.092444 | 11.8 | 40.41 | 8.16 | Used pressure offset of 0.7966 to recalculate 'Stream_m_Avg' -> the offset of .416 was measured from the stream bottom, but deposition appears to have changed the level of the stream bed below the sensor, thus the sensor depth relative to the stream surface is different than measured previously (calculated 0.7966 offset value by subtracting "Lvl_m_Avg' value at 9/8/12 13:00 from 'Stream_m_Avg' value at 9/8/12 12:45)
2012-09-20 21:15 | 9617 | 12.27 | 11.68 | 0.341 | 0.416 | 1.1376 | 0.126 | 0.092304 | 11.74 | 40.38 | 8.17 | Used pressure offset of 0.7966 to recalculate 'Stream_m_Avg' -> the offset of .416 was measured from the stream bottom, but deposition appears to have changed the level of the stream bed below the sensor, thus the sensor depth relative to the stream surface is different than measured previously (calculated 0.7966 offset value by subtracting "Lvl_m_Avg' value at 9/8/12 13:00 from 'Stream_m_Avg' value at 9/8/12 12:45)
2012-09-20 21:30 | 9618 | 12.26 | 11.61 | 0.34 | 0.416 | 1.1366 | 0.126 | 0.092159 | 11.66 | 40.44 | 8.18 | Used pressure offset of 0.7966 to recalculate 'Stream_m_Avg' -> the offset of .416 was measured from the stream bottom, but deposition appears to have changed the level of the stream bed below the sensor, thus the sensor depth relative to the stream surface is different than measured previously (calculated 0.7966 offset value by subtracting "Lvl_m_Avg' value at 9/8/12 13:00 from 'Stream_m_Avg' value at 9/8/12 12:45)
2012-09-20 21:45 | 9619 | 12.25 | 11.54 | 0.338 | 0.416 | 1.1346 | 0.126 | 0.092006 | 11.6 | 40.48 | 8.19 | Used pressure offset of 0.7966 to recalculate 'Stream_m_Avg' -> the offset of .416 was measured from the stream bottom, but deposition appears to have changed the level of the stream bed below the sensor, thus the sensor depth relative to the stream surface is different than measured previously (calculated 0.7966 offset value by subtracting "Lvl_m_Avg' value at 9/8/12 13:00 from 'Stream_m_Avg' value at 9/8/12 12:45)
2012-09-20 22:00 | 9620 | 12.41 | 11.48 | 0.338 | 0.416 | 1.1346 | 0.126 | 0.091859 | 11.54 | 40.61 | 8.2 | Used pressure offset of 0.7966 to recalculate 'Stream_m_Avg' -> the offset of .416 was measured from the stream bottom, but deposition appears to have changed the level of the stream bed below the sensor, thus the sensor depth relative to the stream surface is different than measured previously (calculated 0.7966 offset value by subtracting "Lvl_m_Avg' value at 9/8/12 13:00 from 'Stream_m_Avg' value at 9/8/12 12:45)
2012-09-20 22:15 | 9621 | 12.26 | 11.42 | 0.337 | 0.416 | 1.1336 | 0.126 | 0.091702 | 11.47 | 40.58 | 8.22 | Used pressure offset of 0.7966 to recalculate 'Stream_m_Avg' -> the offset of .416 was measured from the stream bottom, but deposition appears to have changed the level of the stream bed below the sensor, thus the sensor depth relative to the stream surface is different than measured previously (calculated 0.7966 offset value by subtracting "Lvl_m_Avg' value at 9/8/12 13:00 from 'Stream_m_Avg' value at 9/8/12 12:45)
2012-09-20 22:30 | 9622 | 12.23 | 11.36 | 0.336 | 0.416 | 1.1326 | 0.126 | 0.09155 | 11.41 | 40.65 | 8.21 | Used pressure offset of 0.7966 to recalculate 'Stream_m_Avg' -> the offset of .416 was measured from the stream bottom, but deposition appears to have changed the level of the stream bed below the sensor, thus the sensor depth relative to the stream surface is different than measured previously (calculated 0.7966 offset value by subtracting "Lvl_m_Avg' value at 9/8/12 13:00 from 'Stream_m_Avg' value at 9/8/12 12:45)
2012-09-20 22:45 | 9623 | 12.23 | 11.3 | 0.335 | 0.416 | 1.1316 | 0.126 | 0.091403 | 11.36 | 40.62 | 8.22 | Used pressure offset of 0.7966 to recalculate 'Stream_m_Avg' -> the offset of .416 was measured from the stream bottom, but deposition appears to have changed the level of the stream bed below the sensor, thus the sensor depth relative to the stream surface is different than measured previously (calculated 0.7966 offset value by subtracting "Lvl_m_Avg' value at 9/8/12 13:00 from 'Stream_m_Avg' value at 9/8/12 12:45)
2012-09-20 23:00 | 9624 | 12.38 | 11.24 | 0.331 | 0.416 | 1.1276 | 0.126 | 0.09125 | 11.29 | 40.86 | 8.19 | Used pressure offset of 0.7966 to recalculate 'Stream_m_Avg' -> the offset of .416 was measured from the stream bottom, but deposition appears to have changed the level of the stream bed below the sensor, thus the sensor depth relative to the stream surface is different than measured previously (calculated 0.7966 offset value by subtracting "Lvl_m_Avg' value at 9/8/12 13:00 from 'Stream_m_Avg' value at 9/8/12 12:45)
2012-09-20 23:15 | 9625 | 12.24 | 11.18 | 0.327 | 0.416 | 1.1236 | 0.126 | 0.091088 | 11.23 | 40.82 | 8.24 | Used pressure offset of 0.7966 to recalculate 'Stream_m_Avg' -> the offset of .416 was measured from the stream bottom, but deposition appears to have changed the level of the stream bed below the sensor, thus the sensor depth relative to the stream surface is different than measured previously (calculated 0.7966 offset value by subtracting "Lvl_m_Avg' value at 9/8/12 13:00 from 'Stream_m_Avg' value at 9/8/12 12:45)
2012-09-20 23:30 | 9626 | 12.2 | 11.11 | 0.325 | 0.416 | 1.1216 | 0.126 | 0.090915 | 11.16 | 40.72 | 8.24 | Used pressure offset of 0.7966 to recalculate 'Stream_m_Avg' -> the offset of .416 was measured from the stream bottom, but deposition appears to have changed the level of the stream bed below the sensor, thus the sensor depth relative to the stream surface is different than measured previously (calculated 0.7966 offset value by subtracting "Lvl_m_Avg' value at 9/8/12 13:00 from 'Stream_m_Avg' value at 9/8/12 12:45)
2012-09-20 23:45 | 9627 | 12.2 | 11.04 | 0.326 | 0.416 | 1.1226 | 0.126 | 0.090731 | 11.09 | 40.86 | 8.26 | Used pressure offset of 0.7966 to recalculate 'Stream_m_Avg' -> the offset of .416 was measured from the stream bottom, but deposition appears to have changed the level of the stream bed below the sensor, thus the sensor depth relative to the stream surface is different than measured previously (calculated 0.7966 offset value by subtracting "Lvl_m_Avg' value at 9/8/12 13:00 from 'Stream_m_Avg' value at 9/8/12 12:45)
2012-09-21 | 9628 | 12.24 | 10.97 | 0.329 | 0.416 | 1.1256 | 0.126 | 0.090539 | 11.02 | 40.96 | 8.27 | Used pressure offset of 0.7966 to recalculate 'Stream_m_Avg' -> the offset of .416 was measured from the stream bottom, but deposition appears to have changed the level of the stream bed below the sensor, thus the sensor depth relative to the stream surface is different than measured previously (calculated 0.7966 offset value by subtracting "Lvl_m_Avg' value at 9/8/12 13:00 from 'Stream_m_Avg' value at 9/8/12 12:45)
2012-09-21 00:15 | 9629 | 12.19 | 10.89 | 0.33 | 0.416 | 1.1266 | 0.126 | 0.090343 | 10.94 | 40.86 | 8.28 | Used pressure offset of 0.7966 to recalculate 'Stream_m_Avg' -> the offset of .416 was measured from the stream bottom, but deposition appears to have changed the level of the stream bed below the sensor, thus the sensor depth relative to the stream surface is different than measured previously (calculated 0.7966 offset value by subtracting "Lvl_m_Avg' value at 9/8/12 13:00 from 'Stream_m_Avg' value at 9/8/12 12:45)
2012-09-21 00:30 | 9630 | 12.18 | 10.82 | 0.333 | 0.416 | 1.1296 | 0.126 | 0.090145 | 10.87 | 40.89 | 8.28 | Used pressure offset of 0.7966 to recalculate 'Stream_m_Avg' -> the offset of .416 was measured from the stream bottom, but deposition appears to have changed the level of the stream bed below the sensor, thus the sensor depth relative to the stream surface is different than measured previously (calculated 0.7966 offset value by subtracting "Lvl_m_Avg' value at 9/8/12 13:00 from 'Stream_m_Avg' value at 9/8/12 12:45)
2012-09-21 00:45 | 9631 | 12.34 | 10.75 | 0.336 | 0.416 | 1.1326 | 0.126 | 0.089946 | 10.8 | 41.13 | 8.3 | Used pressure offset of 0.7966 to recalculate 'Stream_m_Avg' -> the offset of .416 was measured from the stream bottom, but deposition appears to have changed the level of the stream bed below the sensor, thus the sensor depth relative to the stream surface is different than measured previously (calculated 0.7966 offset value by subtracting "Lvl_m_Avg' value at 9/8/12 13:00 from 'Stream_m_Avg' value at 9/8/12 12:45)
2012-09-21 01:00 | 9632 | 12.2 | 10.68 | 0.334 | 0.416 | 1.1306 | 0.126 | 0.089752 | 10.73 | 41.06 | 8.3 | Used pressure offset of 0.7966 to recalculate 'Stream_m_Avg' -> the offset of .416 was measured from the stream bottom, but deposition appears to have changed the level of the stream bed below the sensor, thus the sensor depth relative to the stream surface is different than measured previously (calculated 0.7966 offset value by subtracting "Lvl_m_Avg' value at 9/8/12 13:00 from 'Stream_m_Avg' value at 9/8/12 12:45)
2012-09-21 01:15 | 9633 | 12.19 | 10.61 | 0.335 | 0.416 | 1.1316 | 0.126 | 0.089547 | 10.66 | 41.2 | 8.32 | Used pressure offset of 0.7966 to recalculate 'Stream_m_Avg' -> the offset of .416 was measured from the stream bottom, but deposition appears to have changed the level of the stream bed below the sensor, thus the sensor depth relative to the stream surface is different than measured previously (calculated 0.7966 offset value by subtracting "Lvl_m_Avg' value at 9/8/12 13:00 from 'Stream_m_Avg' value at 9/8/12 12:45)
2012-09-21 01:30 | 9634 | 12.15 | 10.54 | 0.337 | 0.416 | 1.1336 | 0.126 | 0.089357 | 10.58 | 41.34 | 8.35 | Used pressure offset of 0.7966 to recalculate 'Stream_m_Avg' -> the offset of .416 was measured from the stream bottom, but deposition appears to have changed the level of the stream bed below the sensor, thus the sensor depth relative to the stream surface is different than measured previously (calculated 0.7966 offset value by subtracting "Lvl_m_Avg' value at 9/8/12 13:00 from 'Stream_m_Avg' value at 9/8/12 12:45)
2012-09-21 01:45 | 9635 | 12.32 | 10.47 | 0.336 | 0.416 | 1.1326 | 0.126 | 0.089163 | 10.52 | 41.4 | 8.36 | Used pressure offset of 0.7966 to recalculate 'Stream_m_Avg' -> the offset of .416 was measured from the stream bottom, but deposition appears to have changed the level of the stream bed below the sensor, thus the sensor depth relative to the stream surface is different than measured previously (calculated 0.7966 offset value by subtracting "Lvl_m_Avg' value at 9/8/12 13:00 from 'Stream_m_Avg' value at 9/8/12 12:45)
2012-09-21 02:00 | 9636 | 12.16 | 10.39 | 0.335 | 0.416 | 1.1316 | 0.125 | 0.088958 | 10.44 | 41.47 | 8.38 | Used pressure offset of 0.7966 to recalculate 'Stream_m_Avg' -> the offset of .416 was measured from the stream bottom, but deposition appears to have changed the level of the stream bed below the sensor, thus the sensor depth relative to the stream surface is different than measured previously (calculated 0.7966 offset value by subtracting "Lvl_m_Avg' value at 9/8/12 13:00 from 'Stream_m_Avg' value at 9/8/12 12:45)
2012-09-21 02:15 | 9637 | 12.13 | 10.32 | 0.334 | 0.416 | 1.1306 | 0.125 | 0.088755 | 10.36 | 41.54 | 8.39 | Used pressure offset of 0.7966 to recalculate 'Stream_m_Avg' -> the offset of .416 was measured from the stream bottom, but deposition appears to have changed the level of the stream bed below the sensor, thus the sensor depth relative to the stream surface is different than measured previously (calculated 0.7966 offset value by subtracting "Lvl_m_Avg' value at 9/8/12 13:00 from 'Stream_m_Avg' value at 9/8/12 12:45)
2012-09-21 02:30 | 9638 | 12.16 | 10.24 | 0.334 | 0.416 | 1.1306 | 0.125 | 0.088546 | 10.29 | 41.54 | 8.39 | Used pressure offset of 0.7966 to recalculate 'Stream_m_Avg' -> the offset of .416 was measured from the stream bottom, but deposition appears to have changed the level of the stream bed below the sensor, thus the sensor depth relative to the stream surface is different than measured previously (calculated 0.7966 offset value by subtracting "Lvl_m_Avg' value at 9/8/12 13:00 from 'Stream_m_Avg' value at 9/8/12 12:45)
2012-09-21 02:45 | 9639 | 12.17 | 10.17 | 0.333 | 0.416 | 1.1296 | 0.125 | 0.088333 | 10.21 | 41.68 | 8.41 | Used pressure offset of 0.7966 to recalculate 'Stream_m_Avg' -> the offset of .416 was measured from the stream bottom, but deposition appears to have changed the level of the stream bed below the sensor, thus the sensor depth relative to the stream surface is different than measured previously (calculated 0.7966 offset value by subtracting "Lvl_m_Avg' value at 9/8/12 13:00 from 'Stream_m_Avg' value at 9/8/12 12:45)
2012-09-21 03:00 | 9640 | 12.12 | 10.09 | 0.333 | 0.416 | 1.1296 | 0.125 | 0.088126 | 10.13 | 41.62 | 8.42 | Used pressure offset of 0.7966 to recalculate 'Stream_m_Avg' -> the offset of .416 was measured from the stream bottom, but deposition appears to have changed the level of the stream bed below the sensor, thus the sensor depth relative to the stream surface is different than measured previously (calculated 0.7966 offset value by subtracting "Lvl_m_Avg' value at 9/8/12 13:00 from 'Stream_m_Avg' value at 9/8/12 12:45)
2012-09-21 03:15 | 9641 | 12.11 | 10.01 | 0.331 | 0.416 | 1.1276 | 0.125 | 0.087915 | 10.05 | 41.82 | 8.43 | Used pressure offset of 0.7966 to recalculate 'Stream_m_Avg' -> the offset of .416 was measured from the stream bottom, but deposition appears to have changed the level of the stream bed below the sensor, thus the sensor depth relative to the stream surface is different than measured previously (calculated 0.7966 offset value by subtracting "Lvl_m_Avg' value at 9/8/12 13:00 from 'Stream_m_Avg' value at 9/8/12 12:45)
2012-09-21 03:30 | 9642 | 12.12 | 9.94 | 0.33 | 0.416 | 1.1266 | 0.125 | 0.08773 | 9.98 | 41.76 | 8.45 | Used pressure offset of 0.7966 to recalculate 'Stream_m_Avg' -> the offset of .416 was measured from the stream bottom, but deposition appears to have changed the level of the stream bed below the sensor, thus the sensor depth relative to the stream surface is different than measured previously (calculated 0.7966 offset value by subtracting "Lvl_m_Avg' value at 9/8/12 13:00 from 'Stream_m_Avg' value at 9/8/12 12:45)
2012-09-21 03:45 | 9643 | 12.13 | 9.87 | 0.33 | 0.416 | 1.1266 | 0.125 | 0.087528 | 9.91 | 41.96 | 8.46 | Used pressure offset of 0.7966 to recalculate 'Stream_m_Avg' -> the offset of .416 was measured from the stream bottom, but deposition appears to have changed the level of the stream bed below the sensor, thus the sensor depth relative to the stream surface is different than measured previously (calculated 0.7966 offset value by subtracting "Lvl_m_Avg' value at 9/8/12 13:00 from 'Stream_m_Avg' value at 9/8/12 12:45)
2012-09-21 04:00 | 9644 | 12.09 | 9.79 | 0.33 | 0.416 | 1.1266 | 0.125 | 0.087333 | 9.83 | 41.93 | 8.47 | Used pressure offset of 0.7966 to recalculate 'Stream_m_Avg' -> the offset of .416 was measured from the stream bottom, but deposition appears to have changed the level of the stream bed below the sensor, thus the sensor depth relative to the stream surface is different than measured previously (calculated 0.7966 offset value by subtracting "Lvl_m_Avg' value at 9/8/12 13:00 from 'Stream_m_Avg' value at 9/8/12 12:45)
2012-09-21 04:15 | 9645 | 12.09 | 9.72 | 0.33 | 0.416 | 1.1266 | 0.125 | 0.087152 | 9.77 | 41.89 | 8.48 | Used pressure offset of 0.7966 to recalculate 'Stream_m_Avg' -> the offset of .416 was measured from the stream bottom, but deposition appears to have changed the level of the stream bed below the sensor, thus the sensor depth relative to the stream surface is different than measured previously (calculated 0.7966 offset value by subtracting "Lvl_m_Avg' value at 9/8/12 13:00 from 'Stream_m_Avg' value at 9/8/12 12:45)
2012-09-21 04:30 | 9646 | 12.08 | 9.65 | 0.329 | 0.416 | 1.1256 | 0.125 | 0.086964 | 9.69 | 42.03 | 8.5 | Used pressure offset of 0.7966 to recalculate 'Stream_m_Avg' -> the offset of .416 was measured from the stream bottom, but deposition appears to have changed the level of the stream bed below the sensor, thus the sensor depth relative to the stream surface is different than measured previously (calculated 0.7966 offset value by subtracting "Lvl_m_Avg' value at 9/8/12 13:00 from 'Stream_m_Avg' value at 9/8/12 12:45)
2012-09-21 04:45 | 9647 | 12.23 | 9.57 | 0.329 | 0.416 | 1.1256 | 0.125 | 0.086781 | 9.62 | 42.03 | 8.51 | Used pressure offset of 0.7966 to recalculate 'Stream_m_Avg' -> the offset of .416 was measured from the stream bottom, but deposition appears to have changed the level of the stream bed below the sensor, thus the sensor depth relative to the stream surface is different than measured previously (calculated 0.7966 offset value by subtracting "Lvl_m_Avg' value at 9/8/12 13:00 from 'Stream_m_Avg' value at 9/8/12 12:45)
2012-09-21 05:00 | 9648 | 12.06 | 9.5 | 0.33 | 0.416 | 1.1266 | 0.125 | 0.086606 | 9.55 | 42.2 | 8.52 | Used pressure offset of 0.7966 to recalculate 'Stream_m_Avg' -> the offset of .416 was measured from the stream bottom, but deposition appears to have changed the level of the stream bed below the sensor, thus the sensor depth relative to the stream surface is different than measured previously (calculated 0.7966 offset value by subtracting "Lvl_m_Avg' value at 9/8/12 13:00 from 'Stream_m_Avg' value at 9/8/12 12:45)
2012-09-21 05:15 | 9649 | 12.07 | 9.43 | 0.329 | 0.416 | 1.1256 | 0.125 | 0.086418 | 9.47 | 42.13 | 8.53 | Used pressure offset of 0.7966 to recalculate 'Stream_m_Avg' -> the offset of .416 was measured from the stream bottom, but deposition appears to have changed the level of the stream bed below the sensor, thus the sensor depth relative to the stream surface is different than measured previously (calculated 0.7966 offset value by subtracting "Lvl_m_Avg' value at 9/8/12 13:00 from 'Stream_m_Avg' value at 9/8/12 12:45)
2012-09-21 05:30 | 9650 | 12.04 | 9.36 | 0.33 | 0.416 | 1.1266 | 0.125 | 0.08624 | 9.4 | 42.3 | 8.53 | Used pressure offset of 0.7966 to recalculate 'Stream_m_Avg' -> the offset of .416 was measured from the stream bottom, but deposition appears to have changed the level of the stream bed below the sensor, thus the sensor depth relative to the stream surface is different than measured previously (calculated 0.7966 offset value by subtracting "Lvl_m_Avg' value at 9/8/12 13:00 from 'Stream_m_Avg' value at 9/8/12 12:45)
2012-09-21 05:45 | 9651 | 12.2 | 9.28 | 0.33 | 0.416 | 1.1266 | 0.125 | 0.086058 | 9.33 | 42.37 | 8.56 | Used pressure offset of 0.7966 to recalculate 'Stream_m_Avg' -> the offset of .416 was measured from the stream bottom, but deposition appears to have changed the level of the stream bed below the sensor, thus the sensor depth relative to the stream surface is different than measured previously (calculated 0.7966 offset value by subtracting "Lvl_m_Avg' value at 9/8/12 13:00 from 'Stream_m_Avg' value at 9/8/12 12:45)
2012-09-21 06:00 | 9652 | 12.03 | 9.21 | 0.331 | 0.416 | 1.1276 | 0.125 | 0.085878 | 9.25 | 42.43 | 8.58 | Used pressure offset of 0.7966 to recalculate 'Stream_m_Avg' -> the offset of .416 was measured from the stream bottom, but deposition appears to have changed the level of the stream bed below the sensor, thus the sensor depth relative to the stream surface is different than measured previously (calculated 0.7966 offset value by subtracting "Lvl_m_Avg' value at 9/8/12 13:00 from 'Stream_m_Avg' value at 9/8/12 12:45)
2012-09-21 06:15 | 9653 | 12.01 | 9.14 | 0.331 | 0.416 | 1.1276 | 0.125 | 0.085701 | 9.18 | 42.53 | 8.6 | Used pressure offset of 0.7966 to recalculate 'Stream_m_Avg' -> the offset of .416 was measured from the stream bottom, but deposition appears to have changed the level of the stream bed below the sensor, thus the sensor depth relative to the stream surface is different than measured previously (calculated 0.7966 offset value by subtracting "Lvl_m_Avg' value at 9/8/12 13:00 from 'Stream_m_Avg' value at 9/8/12 12:45)
2012-09-21 06:30 | 9654 | 12.03 | 9.07 | 0.33 | 0.416 | 1.1266 | 0.125 | 0.085534 | 9.11 | 42.53 | 8.61 | Used pressure offset of 0.7966 to recalculate 'Stream_m_Avg' -> the offset of .416 was measured from the stream bottom, but deposition appears to have changed the level of the stream bed below the sensor, thus the sensor depth relative to the stream surface is different than measured previously (calculated 0.7966 offset value by subtracting "Lvl_m_Avg' value at 9/8/12 13:00 from 'Stream_m_Avg' value at 9/8/12 12:45)
2012-09-21 06:45 | 9655 | 12.1 | 9.01 | 0.329 | 0.416 | 1.1256 | 0.125 | 0.085422 | 9.04 | 42.7 | 8.63 | Used pressure offset of 0.7966 to recalculate 'Stream_m_Avg' -> the offset of .416 was measured from the stream bottom, but deposition appears to have changed the level of the stream bed below the sensor, thus the sensor depth relative to the stream surface is different than measured previously (calculated 0.7966 offset value by subtracting "Lvl_m_Avg' value at 9/8/12 13:00 from 'Stream_m_Avg' value at 9/8/12 12:45)
2012-09-21 07:00 | 9656 | 12.01 | 8.95 | 0.328 | 0.416 | 1.1246 | 0.125 | 0.0852 | 8.98 | 42.91 | 8.66 | Used pressure offset of 0.7966 to recalculate 'Stream_m_Avg' -> the offset of .416 was measured from the stream bottom, but deposition appears to have changed the level of the stream bed below the sensor, thus the sensor depth relative to the stream surface is different than measured previously (calculated 0.7966 offset value by subtracting "Lvl_m_Avg' value at 9/8/12 13:00 from 'Stream_m_Avg' value at 9/8/12 12:45)
2012-09-21 07:15 | 9657 | 12.05 | 8.89 | 0.326 | 0.416 | 1.1226 | 0.125 | 0.085048 | 8.93 | 43.18 | 8.7 | Used pressure offset of 0.7966 to recalculate 'Stream_m_Avg' -> the offset of .416 was measured from the stream bottom, but deposition appears to have changed the level of the stream bed below the sensor, thus the sensor depth relative to the stream surface is different than measured previously (calculated 0.7966 offset value by subtracting "Lvl_m_Avg' value at 9/8/12 13:00 from 'Stream_m_Avg' value at 9/8/12 12:45)
2012-09-21 07:30 | 9658 | 12.11 | 8.84 | 0.323 | 0.416 | 1.1196 | 0.125 | 0.08491 | 8.88 | 43.52 | 8.75 | Used pressure offset of 0.7966 to recalculate 'Stream_m_Avg' -> the offset of .416 was measured from the stream bottom, but deposition appears to have changed the level of the stream bed below the sensor, thus the sensor depth relative to the stream surface is different than measured previously (calculated 0.7966 offset value by subtracting "Lvl_m_Avg' value at 9/8/12 13:00 from 'Stream_m_Avg' value at 9/8/12 12:45)
2012-09-21 07:45 | 9659 | 12.1 | 8.81 | 0.32 | 0.416 | 1.1166 | 0.125 | 0.084798 | 8.85 | 43.79 | 8.82 | Used pressure offset of 0.7966 to recalculate 'Stream_m_Avg' -> the offset of .416 was measured from the stream bottom, but deposition appears to have changed the level of the stream bed below the sensor, thus the sensor depth relative to the stream surface is different than measured previously (calculated 0.7966 offset value by subtracting "Lvl_m_Avg' value at 9/8/12 13:00 from 'Stream_m_Avg' value at 9/8/12 12:45)
2012-09-21 08:00 | 9660 | 12.12 | 8.79 | 0.316 | 0.416 | 1.1126 | 0.125 | 0.08473 | 8.83 | 44.26 | 8.9 | Used pressure offset of 0.7966 to recalculate 'Stream_m_Avg' -> the offset of .416 was measured from the stream bottom, but deposition appears to have changed the level of the stream bed below the sensor, thus the sensor depth relative to the stream surface is different than measured previously (calculated 0.7966 offset value by subtracting "Lvl_m_Avg' value at 9/8/12 13:00 from 'Stream_m_Avg' value at 9/8/12 12:45)
2012-09-21 08:15 | 9661 | 12.2 | 8.79 | 0.311 | 0.416 | 1.1076 | 0.125 | 0.084671 | 8.83 | 44.46 | 8.98 | Used pressure offset of 0.7966 to recalculate 'Stream_m_Avg' -> the offset of .416 was measured from the stream bottom, but deposition appears to have changed the level of the stream bed below the sensor, thus the sensor depth relative to the stream surface is different than measured previously (calculated 0.7966 offset value by subtracting "Lvl_m_Avg' value at 9/8/12 13:00 from 'Stream_m_Avg' value at 9/8/12 12:45)
2012-09-21 08:30 | 9662 | 12.44 | 8.8 | 0.309 | 0.416 | 1.1056 | 0.125 | 0.084634 | 8.83 | 44.97 | 9.05 | Used pressure offset of 0.7966 to recalculate 'Stream_m_Avg' -> the offset of .416 was measured from the stream bottom, but deposition appears to have changed the level of the stream bed below the sensor, thus the sensor depth relative to the stream surface is different than measured previously (calculated 0.7966 offset value by subtracting "Lvl_m_Avg' value at 9/8/12 13:00 from 'Stream_m_Avg' value at 9/8/12 12:45)
2012-09-21 08:45 | 9663 | 12.39 | 8.82 | 0.305 | 0.416 | 1.1016 | 0.125 | 0.084626 | 8.86 | 45.28 | 9.13 | Used pressure offset of 0.7966 to recalculate 'Stream_m_Avg' -> the offset of .416 was measured from the stream bottom, but deposition appears to have changed the level of the stream bed below the sensor, thus the sensor depth relative to the stream surface is different than measured previously (calculated 0.7966 offset value by subtracting "Lvl_m_Avg' value at 9/8/12 13:00 from 'Stream_m_Avg' value at 9/8/12 12:45)
2012-09-21 09:00 | 9664 | 12.66 | 8.85 | 0.294 | 0.416 | 1.0906 | 0.125 | 0.084651 | 8.89 | 45.61 | 9.19 | Used pressure offset of 0.7966 to recalculate 'Stream_m_Avg' -> the offset of .416 was measured from the stream bottom, but deposition appears to have changed the level of the stream bed below the sensor, thus the sensor depth relative to the stream surface is different than measured previously (calculated 0.7966 offset value by subtracting "Lvl_m_Avg' value at 9/8/12 13:00 from 'Stream_m_Avg' value at 9/8/12 12:45)
2012-09-21 09:15 | 9665 | 12.85 | 8.89 | 0.292 | 0.416 | 1.0886 | 0.125 | 0.084653 | 8.93 | 45.81 | 9.25 | Used pressure offset of 0.7966 to recalculate 'Stream_m_Avg' -> the offset of .416 was measured from the stream bottom, but deposition appears to have changed the level of the stream bed below the sensor, thus the sensor depth relative to the stream surface is different than measured previously (calculated 0.7966 offset value by subtracting "Lvl_m_Avg' value at 9/8/12 13:00 from 'Stream_m_Avg' value at 9/8/12 12:45)
2012-09-21 09:30 | 9666 | 13.02 | 8.95 | 0.292 | 0.416 | 1.0886 | 0.125 | 0.084727 | 8.98 | 46.01 | 9.29 | Used pressure offset of 0.7966 to recalculate 'Stream_m_Avg' -> the offset of .416 was measured from the stream bottom, but deposition appears to have changed the level of the stream bed below the sensor, thus the sensor depth relative to the stream surface is different than measured previously (calculated 0.7966 offset value by subtracting "Lvl_m_Avg' value at 9/8/12 13:00 from 'Stream_m_Avg' value at 9/8/12 12:45)
2012-09-21 09:45 | 9667 | 12.96 | 9.02 | 0.292 | 0.416 | 1.0886 | 0.125 | 0.08484 | 9.06 | 46.27 | 9.32 | Used pressure offset of 0.7966 to recalculate 'Stream_m_Avg' -> the offset of .416 was measured from the stream bottom, but deposition appears to have changed the level of the stream bed below the sensor, thus the sensor depth relative to the stream surface is different than measured previously (calculated 0.7966 offset value by subtracting "Lvl_m_Avg' value at 9/8/12 13:00 from 'Stream_m_Avg' value at 9/8/12 12:45)
2012-09-21 10:00 | 9668 | 13.1 | 9.12 | 0.291 | 0.416 | 1.0876 | 0.124 | 0.084994 | 9.15 | 46.4 | 9.37 | Used pressure offset of 0.7966 to recalculate 'Stream_m_Avg' -> the offset of .416 was measured from the stream bottom, but deposition appears to have changed the level of the stream bed below the sensor, thus the sensor depth relative to the stream surface is different than measured previously (calculated 0.7966 offset value by subtracting "Lvl_m_Avg' value at 9/8/12 13:00 from 'Stream_m_Avg' value at 9/8/12 12:45)
2012-09-21 10:15 | 9669 | 13.04 | 9.23 | 0.29 | 0.416 | 1.0866 | 0.124 | 0.0852 | 9.26 | 46.46 | 9.39 | Used pressure offset of 0.7966 to recalculate 'Stream_m_Avg' -> the offset of .416 was measured from the stream bottom, but deposition appears to have changed the level of the stream bed below the sensor, thus the sensor depth relative to the stream surface is different than measured previously (calculated 0.7966 offset value by subtracting "Lvl_m_Avg' value at 9/8/12 13:00 from 'Stream_m_Avg' value at 9/8/12 12:45)
2012-09-21 10:30 | 9670 | 13.17 | 9.35 | 0.288 | 0.416 | 1.0846 | 0.124 | 0.085428 | 9.38 | 46.46 | 9.41 | Used pressure offset of 0.7966 to recalculate 'Stream_m_Avg' -> the offset of .416 was measured from the stream bottom, but deposition appears to have changed the level of the stream bed below the sensor, thus the sensor depth relative to the stream surface is different than measured previously (calculated 0.7966 offset value by subtracting "Lvl_m_Avg' value at 9/8/12 13:00 from 'Stream_m_Avg' value at 9/8/12 12:45)
2012-09-21 10:45 | 9671 | 13 | 9.48 | 0.287 | 0.416 | 1.0836 | 0.124 | 0.085683 | 9.52 | 46.59 | 9.41 | Used pressure offset of 0.7966 to recalculate 'Stream_m_Avg' -> the offset of .416 was measured from the stream bottom, but deposition appears to have changed the level of the stream bed below the sensor, thus the sensor depth relative to the stream surface is different than measured previously (calculated 0.7966 offset value by subtracting "Lvl_m_Avg' value at 9/8/12 13:00 from 'Stream_m_Avg' value at 9/8/12 12:45)
2012-09-21 11:00 | 9672 | 12.99 | 9.63 | 0.29 | 0.416 | 1.0866 | 0.124 | 0.086003 | 9.67 | 46.55 | 9.42 | Used pressure offset of 0.7966 to recalculate 'Stream_m_Avg' -> the offset of .416 was measured from the stream bottom, but deposition appears to have changed the level of the stream bed below the sensor, thus the sensor depth relative to the stream surface is different than measured previously (calculated 0.7966 offset value by subtracting "Lvl_m_Avg' value at 9/8/12 13:00 from 'Stream_m_Avg' value at 9/8/12 12:45)
2012-09-21 11:15 | 9673 | 12.95 | 9.79 | 0.296 | 0.416 | 1.0926 | 0.124 | 0.086318 | 9.82 | 46.58 | 9.41 | Used pressure offset of 0.7966 to recalculate 'Stream_m_Avg' -> the offset of .416 was measured from the stream bottom, but deposition appears to have changed the level of the stream bed below the sensor, thus the sensor depth relative to the stream surface is different than measured previously (calculated 0.7966 offset value by subtracting "Lvl_m_Avg' value at 9/8/12 13:00 from 'Stream_m_Avg' value at 9/8/12 12:45)
2012-09-21 11:30 | 9674 | 13 | 9.95 | 0.298 | 0.416 | 1.0946 | 0.124 | 0.086681 | 9.99 | 46.37 | 9.41 | Used pressure offset of 0.7966 to recalculate 'Stream_m_Avg' -> the offset of .416 was measured from the stream bottom, but deposition appears to have changed the level of the stream bed below the sensor, thus the sensor depth relative to the stream surface is different than measured previously (calculated 0.7966 offset value by subtracting "Lvl_m_Avg' value at 9/8/12 13:00 from 'Stream_m_Avg' value at 9/8/12 12:45)
2012-09-21 11:45 | 9675 | 12.94 | 10.13 | 0.298 | 0.416 | 1.0946 | 0.124 | 0.087052 | 10.16 | 46.37 | 9.38 | Used pressure offset of 0.7966 to recalculate 'Stream_m_Avg' -> the offset of .416 was measured from the stream bottom, but deposition appears to have changed the level of the stream bed below the sensor, thus the sensor depth relative to the stream surface is different than measured previously (calculated 0.7966 offset value by subtracting "Lvl_m_Avg' value at 9/8/12 13:00 from 'Stream_m_Avg' value at 9/8/12 12:45)
2012-09-21 12:00 | 9676 | 12.94 | 10.32 | 0.297 | 0.416 | 1.0936 | 0.124 | 0.08745 | 10.35 | 46.3 | 9.37 | Used pressure offset of 0.7966 to recalculate 'Stream_m_Avg' -> the offset of .416 was measured from the stream bottom, but deposition appears to have changed the level of the stream bed below the sensor, thus the sensor depth relative to the stream surface is different than measured previously (calculated 0.7966 offset value by subtracting "Lvl_m_Avg' value at 9/8/12 13:00 from 'Stream_m_Avg' value at 9/8/12 12:45)
2012-09-21 12:15 | 9677 | 12.92 | 10.51 | 0.303 | 0.416 | 1.0996 | 0.124 | 0.087883 | 10.55 | 46.1 | 9.35 | Used pressure offset of 0.7966 to recalculate 'Stream_m_Avg' -> the offset of .416 was measured from the stream bottom, but deposition appears to have changed the level of the stream bed below the sensor, thus the sensor depth relative to the stream surface is different than measured previously (calculated 0.7966 offset value by subtracting "Lvl_m_Avg' value at 9/8/12 13:00 from 'Stream_m_Avg' value at 9/8/12 12:45)
2012-09-21 12:30 | 9678 | 12.91 | 10.68 | 0.307 | 0.416 | 1.1036 | 0.124 | 0.088272 | 10.72 | 45.96 | 9.33 | Used pressure offset of 0.7966 to recalculate 'Stream_m_Avg' -> the offset of .416 was measured from the stream bottom, but deposition appears to have changed the level of the stream bed below the sensor, thus the sensor depth relative to the stream surface is different than measured previously (calculated 0.7966 offset value by subtracting "Lvl_m_Avg' value at 9/8/12 13:00 from 'Stream_m_Avg' value at 9/8/12 12:45)
2012-09-21 12:45 | 9679 | 12.98 | 10.84 | 0.307 | 0.416 | 1.1036 | 0.124 | 0.088637 | 10.88 | 45.89 | 9.29 | Used pressure offset of 0.7966 to recalculate 'Stream_m_Avg' -> the offset of .416 was measured from the stream bottom, but deposition appears to have changed the level of the stream bed below the sensor, thus the sensor depth relative to the stream surface is different than measured previously (calculated 0.7966 offset value by subtracting "Lvl_m_Avg' value at 9/8/12 13:00 from 'Stream_m_Avg' value at 9/8/12 12:45)
2012-09-21 13:00 | 9680 | 12.91 | 11.01 | 0.304 | 0.416 | 1.1006 | 0.123 | 0.089012 | 11.05 | 45.69 | 9.26 | Used pressure offset of 0.7966 to recalculate 'Stream_m_Avg' -> the offset of .416 was measured from the stream bottom, but deposition appears to have changed the level of the stream bed below the sensor, thus the sensor depth relative to the stream surface is different than measured previously (calculated 0.7966 offset value by subtracting "Lvl_m_Avg' value at 9/8/12 13:00 from 'Stream_m_Avg' value at 9/8/12 12:45)
2012-09-21 13:15 | 9681 | 12.9 | 11.16 | 0.301 | 0.416 | 1.0976 | 0.123 | 0.08939 | 11.2 | 45.52 | 9.23 | Used pressure offset of 0.7966 to recalculate 'Stream_m_Avg' -> the offset of .416 was measured from the stream bottom, but deposition appears to have changed the level of the stream bed below the sensor, thus the sensor depth relative to the stream surface is different than measured previously (calculated 0.7966 offset value by subtracting "Lvl_m_Avg' value at 9/8/12 13:00 from 'Stream_m_Avg' value at 9/8/12 12:45)
2012-09-21 13:30 | 9682 | 12.89 | 11.31 | 0.302 | 0.416 | 1.0986 | 0.123 | 0.089728 | 11.35 | 45.48 | 9.2 | Used pressure offset of 0.7966 to recalculate 'Stream_m_Avg' -> the offset of .416 was measured from the stream bottom, but deposition appears to have changed the level of the stream bed below the sensor, thus the sensor depth relative to the stream surface is different than measured previously (calculated 0.7966 offset value by subtracting "Lvl_m_Avg' value at 9/8/12 13:00 from 'Stream_m_Avg' value at 9/8/12 12:45)
2012-09-21 13:45 | 9683 | 12.89 | 11.45 | 0.304 | 0.416 | 1.1006 | 0.123 | 0.090064 | 11.5 | 45.35 | 9.17 | Used pressure offset of 0.7966 to recalculate 'Stream_m_Avg' -> the offset of .416 was measured from the stream bottom, but deposition appears to have changed the level of the stream bed below the sensor, thus the sensor depth relative to the stream surface is different than measured previously (calculated 0.7966 offset value by subtracting "Lvl_m_Avg' value at 9/8/12 13:00 from 'Stream_m_Avg' value at 9/8/12 12:45)
2012-09-21 14:00 | 9684 | 12.92 | 11.58 | 0.303 | 0.416 | 1.0996 | 0.123 | 0.090354 | 11.63 | 45.14 | 9.15 | Used pressure offset of 0.7966 to recalculate 'Stream_m_Avg' -> the offset of .416 was measured from the stream bottom, but deposition appears to have changed the level of the stream bed below the sensor, thus the sensor depth relative to the stream surface is different than measured previously (calculated 0.7966 offset value by subtracting "Lvl_m_Avg' value at 9/8/12 13:00 from 'Stream_m_Avg' value at 9/8/12 12:45)
2012-09-21 14:15 | 9685 | 12.89 | 11.69 | 0.304 | 0.416 | 1.1006 | 0.123 | 0.090614 | 11.74 | 44.97 | 9.11 | Used pressure offset of 0.7966 to recalculate 'Stream_m_Avg' -> the offset of .416 was measured from the stream bottom, but deposition appears to have changed the level of the stream bed below the sensor, thus the sensor depth relative to the stream surface is different than measured previously (calculated 0.7966 offset value by subtracting "Lvl_m_Avg' value at 9/8/12 13:00 from 'Stream_m_Avg' value at 9/8/12 12:45)
2012-09-21 14:30 | 9686 | 12.9 | 11.79 | 0.307 | 0.416 | 1.1036 | 0.123 | 0.09084 | 11.84 | 44.93 | 9.1 | Used pressure offset of 0.7966 to recalculate 'Stream_m_Avg' -> the offset of .416 was measured from the stream bottom, but deposition appears to have changed the level of the stream bed below the sensor, thus the sensor depth relative to the stream surface is different than measured previously (calculated 0.7966 offset value by subtracting "Lvl_m_Avg' value at 9/8/12 13:00 from 'Stream_m_Avg' value at 9/8/12 12:45)
2012-09-21 14:45 | 9687 | 12.88 | 11.86 | 0.31 | 0.416 | 1.1066 | 0.123 | 0.091003 | 11.92 | 44.66 | 9.04 | Used pressure offset of 0.7966 to recalculate 'Stream_m_Avg' -> the offset of .416 was measured from the stream bottom, but deposition appears to have changed the level of the stream bed below the sensor, thus the sensor depth relative to the stream surface is different than measured previously (calculated 0.7966 offset value by subtracting "Lvl_m_Avg' value at 9/8/12 13:00 from 'Stream_m_Avg' value at 9/8/12 12:45)
2012-09-21 15:00 | 9688 | 12.92 | 11.9 | 0.319 | 0.416 | 1.1156 | 0.123 | 0.091106 | 11.96 | 44.32 | 9.01 | Used pressure offset of 0.7966 to recalculate 'Stream_m_Avg' -> the offset of .416 was measured from the stream bottom, but deposition appears to have changed the level of the stream bed below the sensor, thus the sensor depth relative to the stream surface is different than measured previously (calculated 0.7966 offset value by subtracting "Lvl_m_Avg' value at 9/8/12 13:00 from 'Stream_m_Avg' value at 9/8/12 12:45)
2012-09-21 15:15 | 9689 | 12.89 | 11.92 | 0.331 | 0.416 | 1.1276 | 0.123 | 0.091187 | 11.98 | 44.12 | 8.94 | Used pressure offset of 0.7966 to recalculate 'Stream_m_Avg' -> the offset of .416 was measured from the stream bottom, but deposition appears to have changed the level of the stream bed below the sensor, thus the sensor depth relative to the stream surface is different than measured previously (calculated 0.7966 offset value by subtracting "Lvl_m_Avg' value at 9/8/12 13:00 from 'Stream_m_Avg' value at 9/8/12 12:45)
2012-09-21 15:30 | 9690 | 12.91 | 11.93 | 0.333 | 0.416 | 1.1296 | 0.123 | 0.09125 | 11.99 | 43.92 | 8.89 | Used pressure offset of 0.7966 to recalculate 'Stream_m_Avg' -> the offset of .416 was measured from the stream bottom, but deposition appears to have changed the level of the stream bed below the sensor, thus the sensor depth relative to the stream surface is different than measured previously (calculated 0.7966 offset value by subtracting "Lvl_m_Avg' value at 9/8/12 13:00 from 'Stream_m_Avg' value at 9/8/12 12:45)
2012-09-21 15:45 | 9691 | 12.9 | 11.94 | 0.331 | 0.416 | 1.1276 | 0.123 | 0.091308 | 12 | 43.71 | 8.86 | Used pressure offset of 0.7966 to recalculate 'Stream_m_Avg' -> the offset of .416 was measured from the stream bottom, but deposition appears to have changed the level of the stream bed below the sensor, thus the sensor depth relative to the stream surface is different than measured previously (calculated 0.7966 offset value by subtracting "Lvl_m_Avg' value at 9/8/12 13:00 from 'Stream_m_Avg' value at 9/8/12 12:45)
2012-09-21 16:00 | 9692 | 12.92 | 11.94 | 0.336 | 0.416 | 1.1326 | 0.123 | 0.091346 | 11.99 | 43.72 | 8.84 | Used pressure offset of 0.7966 to recalculate 'Stream_m_Avg' -> the offset of .416 was measured from the stream bottom, but deposition appears to have changed the level of the stream bed below the sensor, thus the sensor depth relative to the stream surface is different than measured previously (calculated 0.7966 offset value by subtracting "Lvl_m_Avg' value at 9/8/12 13:00 from 'Stream_m_Avg' value at 9/8/12 12:45)
2012-09-21 16:15 | 9693 | 12.97 | 11.92 | 0.339 | 0.416 | 1.1356 | 0.123 | 0.091327 | 11.98 | 43.58 | 8.82 | Used pressure offset of 0.7966 to recalculate 'Stream_m_Avg' -> the offset of .416 was measured from the stream bottom, but deposition appears to have changed the level of the stream bed below the sensor, thus the sensor depth relative to the stream surface is different than measured previously (calculated 0.7966 offset value by subtracting "Lvl_m_Avg' value at 9/8/12 13:00 from 'Stream_m_Avg' value at 9/8/12 12:45)
2012-09-21 16:30 | 9694 | 12.93 | 11.89 | 0.342 | 0.416 | 1.1386 | 0.124 | 0.091283 | 11.95 | 43.45 | 8.81 | Used pressure offset of 0.7966 to recalculate 'Stream_m_Avg' -> the offset of .416 was measured from the stream bottom, but deposition appears to have changed the level of the stream bed below the sensor, thus the sensor depth relative to the stream surface is different than measured previously (calculated 0.7966 offset value by subtracting "Lvl_m_Avg' value at 9/8/12 13:00 from 'Stream_m_Avg' value at 9/8/12 12:45)
2012-09-21 16:45 | 9695 | 12.91 | 11.85 | 0.346 | 0.416 | 1.1426 | 0.124 | 0.09124 | 11.92 | 43.32 | 8.77 | Used pressure offset of 0.7966 to recalculate 'Stream_m_Avg' -> the offset of .416 was measured from the stream bottom, but deposition appears to have changed the level of the stream bed below the sensor, thus the sensor depth relative to the stream surface is different than measured previously (calculated 0.7966 offset value by subtracting "Lvl_m_Avg' value at 9/8/12 13:00 from 'Stream_m_Avg' value at 9/8/12 12:45)
2012-09-21 17:00 | 9696 | 12.79 | 11.82 | 0.345 | 0.416 | 1.1416 | 0.124 | 0.091213 | 11.88 | 43.05 | 8.73 | Used pressure offset of 0.7966 to recalculate 'Stream_m_Avg' -> the offset of .416 was measured from the stream bottom, but deposition appears to have changed the level of the stream bed below the sensor, thus the sensor depth relative to the stream surface is different than measured previously (calculated 0.7966 offset value by subtracting "Lvl_m_Avg' value at 9/8/12 13:00 from 'Stream_m_Avg' value at 9/8/12 12:45)
2012-09-21 17:15 | 9697 | 12.62 | 11.78 | 0.356 | 0.416 | 1.1526 | 0.124 | 0.091174 | 11.84 | 42.92 | 8.69 | Used pressure offset of 0.7966 to recalculate 'Stream_m_Avg' -> the offset of .416 was measured from the stream bottom, but deposition appears to have changed the level of the stream bed below the sensor, thus the sensor depth relative to the stream surface is different than measured previously (calculated 0.7966 offset value by subtracting "Lvl_m_Avg' value at 9/8/12 13:00 from 'Stream_m_Avg' value at 9/8/12 12:45)
2012-09-21 17:30 | 9698 | 12.67 | 11.73 | 0.361 | 0.416 | 1.1576 | 0.124 | 0.091141 | 11.79 | 42.58 | 8.64 | Used pressure offset of 0.7966 to recalculate 'Stream_m_Avg' -> the offset of .416 was measured from the stream bottom, but deposition appears to have changed the level of the stream bed below the sensor, thus the sensor depth relative to the stream surface is different than measured previously (calculated 0.7966 offset value by subtracting "Lvl_m_Avg' value at 9/8/12 13:00 from 'Stream_m_Avg' value at 9/8/12 12:45)
2012-09-21 17:45 | 9699 | 12.49 | 11.67 | 0.358 | 0.416 | 1.1546 | 0.124 | 0.091093 | 11.73 | 42.31 | 8.59 | Used pressure offset of 0.7966 to recalculate 'Stream_m_Avg' -> the offset of .416 was measured from the stream bottom, but deposition appears to have changed the level of the stream bed below the sensor, thus the sensor depth relative to the stream surface is different than measured previously (calculated 0.7966 offset value by subtracting "Lvl_m_Avg' value at 9/8/12 13:00 from 'Stream_m_Avg' value at 9/8/12 12:45)
2012-09-21 18:00 | 9700 | 12.45 | 11.6 | 0.356 | 0.416 | 1.1526 | 0.124 | 0.091041 | 11.66 | 41.98 | 8.53 | Used pressure offset of 0.7966 to recalculate 'Stream_m_Avg' -> the offset of .416 was measured from the stream bottom, but deposition appears to have changed the level of the stream bed below the sensor, thus the sensor depth relative to the stream surface is different than measured previously (calculated 0.7966 offset value by subtracting "Lvl_m_Avg' value at 9/8/12 13:00 from 'Stream_m_Avg' value at 9/8/12 12:45)
2012-09-21 18:15 | 9701 | 12.39 | 11.52 | 0.356 | 0.416 | 1.1526 | 0.124 | 0.09095 | 11.58 | 41.84 | 8.47 | Used pressure offset of 0.7966 to recalculate 'Stream_m_Avg' -> the offset of .416 was measured from the stream bottom, but deposition appears to have changed the level of the stream bed below the sensor, thus the sensor depth relative to the stream surface is different than measured previously (calculated 0.7966 offset value by subtracting "Lvl_m_Avg' value at 9/8/12 13:00 from 'Stream_m_Avg' value at 9/8/12 12:45)
2012-09-21 18:30 | 9702 | 12.37 | 11.45 | 0.357 | 0.416 | 1.1536 | 0.124 | 0.090875 | 11.5 | 41.65 | 8.42 | Used pressure offset of 0.7966 to recalculate 'Stream_m_Avg' -> the offset of .416 was measured from the stream bottom, but deposition appears to have changed the level of the stream bed below the sensor, thus the sensor depth relative to the stream surface is different than measured previously (calculated 0.7966 offset value by subtracting "Lvl_m_Avg' value at 9/8/12 13:00 from 'Stream_m_Avg' value at 9/8/12 12:45)
2012-09-21 18:45 | 9703 | 12.51 | 11.38 | 0.355 | 0.416 | 1.1516 | 0.125 | 0.09081 | 11.43 | 41.31 | 8.38 | Used pressure offset of 0.7966 to recalculate 'Stream_m_Avg' -> the offset of .416 was measured from the stream bottom, but deposition appears to have changed the level of the stream bed below the sensor, thus the sensor depth relative to the stream surface is different than measured previously (calculated 0.7966 offset value by subtracting "Lvl_m_Avg' value at 9/8/12 13:00 from 'Stream_m_Avg' value at 9/8/12 12:45)
2012-09-21 19:00 | 9704 | 12.37 | 11.31 | 0.352 | 0.416 | 1.1486 | 0.125 | 0.090771 | 11.36 | 41.11 | 8.33 | Used pressure offset of 0.7966 to recalculate 'Stream_m_Avg' -> the offset of .416 was measured from the stream bottom, but deposition appears to have changed the level of the stream bed below the sensor, thus the sensor depth relative to the stream surface is different than measured previously (calculated 0.7966 offset value by subtracting "Lvl_m_Avg' value at 9/8/12 13:00 from 'Stream_m_Avg' value at 9/8/12 12:45)
2012-09-21 19:15 | 9705 | 12.35 | 11.24 | 0.351 | 0.416 | 1.1476 | 0.125 | 0.090727 | 11.3 | 40.95 | 8.3 | Used pressure offset of 0.7966 to recalculate 'Stream_m_Avg' -> the offset of .416 was measured from the stream bottom, but deposition appears to have changed the level of the stream bed below the sensor, thus the sensor depth relative to the stream surface is different than measured previously (calculated 0.7966 offset value by subtracting "Lvl_m_Avg' value at 9/8/12 13:00 from 'Stream_m_Avg' value at 9/8/12 12:45)
2012-09-21 19:30 | 9706 | 12.32 | 11.18 | 0.349 | 0.416 | 1.1456 | 0.125 | 0.090676 | 11.24 | 40.95 | 8.27 | Used pressure offset of 0.7966 to recalculate 'Stream_m_Avg' -> the offset of .416 was measured from the stream bottom, but deposition appears to have changed the level of the stream bed below the sensor, thus the sensor depth relative to the stream surface is different than measured previously (calculated 0.7966 offset value by subtracting "Lvl_m_Avg' value at 9/8/12 13:00 from 'Stream_m_Avg' value at 9/8/12 12:45)
2012-09-21 19:45 | 9707 | 12.47 | 11.11 | 0.347 | 0.416 | 1.1436 | 0.125 | 0.090597 | 11.17 | 40.78 | 8.27 | Used pressure offset of 0.7966 to recalculate 'Stream_m_Avg' -> the offset of .416 was measured from the stream bottom, but deposition appears to have changed the level of the stream bed below the sensor, thus the sensor depth relative to the stream surface is different than measured previously (calculated 0.7966 offset value by subtracting "Lvl_m_Avg' value at 9/8/12 13:00 from 'Stream_m_Avg' value at 9/8/12 12:45)
2012-09-21 20:00 | 9708 | 12.33 | 11.06 | 0.345 | 0.416 | 1.1416 | 0.125 | 0.090529 | 11.11 | 40.78 | 8.25 | Used pressure offset of 0.7966 to recalculate 'Stream_m_Avg' -> the offset of .416 was measured from the stream bottom, but deposition appears to have changed the level of the stream bed below the sensor, thus the sensor depth relative to the stream surface is different than measured previously (calculated 0.7966 offset value by subtracting "Lvl_m_Avg' value at 9/8/12 13:00 from 'Stream_m_Avg' value at 9/8/12 12:45)
2012-09-21 20:15 | 9709 | 12.3 | 11 | 0.342 | 0.416 | 1.1386 | 0.125 | 0.09045 | 11.05 | 40.79 | 8.25 | Used pressure offset of 0.7966 to recalculate 'Stream_m_Avg' -> the offset of .416 was measured from the stream bottom, but deposition appears to have changed the level of the stream bed below the sensor, thus the sensor depth relative to the stream surface is different than measured previously (calculated 0.7966 offset value by subtracting "Lvl_m_Avg' value at 9/8/12 13:00 from 'Stream_m_Avg' value at 9/8/12 12:45)
2012-09-21 20:30 | 9710 | 12.3 | 10.94 | 0.342 | 0.416 | 1.1386 | 0.126 | 0.090352 | 10.99 | 40.79 | 8.24 | Used pressure offset of 0.7966 to recalculate 'Stream_m_Avg' -> the offset of .416 was measured from the stream bottom, but deposition appears to have changed the level of the stream bed below the sensor, thus the sensor depth relative to the stream surface is different than measured previously (calculated 0.7966 offset value by subtracting "Lvl_m_Avg' value at 9/8/12 13:00 from 'Stream_m_Avg' value at 9/8/12 12:45)
2012-09-21 20:45 | 9711 | 12.45 | 10.89 | 0.341 | 0.416 | 1.1376 | 0.126 | 0.090242 | 10.93 | 40.86 | 8.25 | Used pressure offset of 0.7966 to recalculate 'Stream_m_Avg' -> the offset of .416 was measured from the stream bottom, but deposition appears to have changed the level of the stream bed below the sensor, thus the sensor depth relative to the stream surface is different than measured previously (calculated 0.7966 offset value by subtracting "Lvl_m_Avg' value at 9/8/12 13:00 from 'Stream_m_Avg' value at 9/8/12 12:45)
2012-09-21 21:00 | 9712 | 12.32 | 10.83 | 0.338 | 0.416 | 1.1346 | 0.126 | 0.090132 | 10.88 | 40.99 | 8.26 | Used pressure offset of 0.7966 to recalculate 'Stream_m_Avg' -> the offset of .416 was measured from the stream bottom, but deposition appears to have changed the level of the stream bed below the sensor, thus the sensor depth relative to the stream surface is different than measured previously (calculated 0.7966 offset value by subtracting "Lvl_m_Avg' value at 9/8/12 13:00 from 'Stream_m_Avg' value at 9/8/12 12:45)
2012-09-21 21:15 | 9713 | 12.27 | 10.78 | 0.336 | 0.416 | 1.1326 | 0.126 | 0.090006 | 10.82 | 40.86 | 8.27 | Used pressure offset of 0.7966 to recalculate 'Stream_m_Avg' -> the offset of .416 was measured from the stream bottom, but deposition appears to have changed the level of the stream bed below the sensor, thus the sensor depth relative to the stream surface is different than measured previously (calculated 0.7966 offset value by subtracting "Lvl_m_Avg' value at 9/8/12 13:00 from 'Stream_m_Avg' value at 9/8/12 12:45)
2012-09-21 21:30 | 9714 | 12.25 | 10.72 | 0.335 | 0.416 | 1.1316 | 0.126 | 0.089883 | 10.76 | 40.59 | 8.21 | Used pressure offset of 0.7966 to recalculate 'Stream_m_Avg' -> the offset of .416 was measured from the stream bottom, but deposition appears to have changed the level of the stream bed below the sensor, thus the sensor depth relative to the stream surface is different than measured previously (calculated 0.7966 offset value by subtracting "Lvl_m_Avg' value at 9/8/12 13:00 from 'Stream_m_Avg' value at 9/8/12 12:45)
2012-09-21 21:45 | 9715 | 12.34 | 10.66 | 0.335 | 0.416 | 1.1316 | 0.126 | 0.089766 | 10.71 | 40.9 | 8.25 | Used pressure offset of 0.7966 to recalculate 'Stream_m_Avg' -> the offset of .416 was measured from the stream bottom, but deposition appears to have changed the level of the stream bed below the sensor, thus the sensor depth relative to the stream surface is different than measured previously (calculated 0.7966 offset value by subtracting "Lvl_m_Avg' value at 9/8/12 13:00 from 'Stream_m_Avg' value at 9/8/12 12:45)
2012-09-21 22:00 | 9716 | 12.24 | 10.6 | 0.335 | 0.416 | 1.1316 | 0.126 | 0.089644 | 10.65 | 41 | 8.29 | Used pressure offset of 0.7966 to recalculate 'Stream_m_Avg' -> the offset of .416 was measured from the stream bottom, but deposition appears to have changed the level of the stream bed below the sensor, thus the sensor depth relative to the stream surface is different than measured previously (calculated 0.7966 offset value by subtracting "Lvl_m_Avg' value at 9/8/12 13:00 from 'Stream_m_Avg' value at 9/8/12 12:45)
2012-09-21 22:15 | 9717 | 12.27 | 10.55 | 0.334 | 0.416 | 1.1306 | 0.126 | 0.089499 | 10.59 | 41.03 | 8.29 | Used pressure offset of 0.7966 to recalculate 'Stream_m_Avg' -> the offset of .416 was measured from the stream bottom, but deposition appears to have changed the level of the stream bed below the sensor, thus the sensor depth relative to the stream surface is different than measured previously (calculated 0.7966 offset value by subtracting "Lvl_m_Avg' value at 9/8/12 13:00 from 'Stream_m_Avg' value at 9/8/12 12:45)
2012-09-21 22:30 | 9718 | 12.23 | 10.49 | 0.335 | 0.416 | 1.1316 | 0.126 | 0.089366 | 10.54 | 41.2 | 8.31 | Used pressure offset of 0.7966 to recalculate 'Stream_m_Avg' -> the offset of .416 was measured from the stream bottom, but deposition appears to have changed the level of the stream bed below the sensor, thus the sensor depth relative to the stream surface is different than measured previously (calculated 0.7966 offset value by subtracting "Lvl_m_Avg' value at 9/8/12 13:00 from 'Stream_m_Avg' value at 9/8/12 12:45)
2012-09-21 22:45 | 9719 | 12.39 | 10.43 | 0.334 | 0.416 | 1.1306 | 0.126 | 0.089213 | 10.47 | 41.2 | 8.33 | Used pressure offset of 0.7966 to recalculate 'Stream_m_Avg' -> the offset of .416 was measured from the stream bottom, but deposition appears to have changed the level of the stream bed below the sensor, thus the sensor depth relative to the stream surface is different than measured previously (calculated 0.7966 offset value by subtracting "Lvl_m_Avg' value at 9/8/12 13:00 from 'Stream_m_Avg' value at 9/8/12 12:45)
2012-09-21 23:00 | 9720 | 12.26 | 10.36 | 0.335 | 0.416 | 1.1316 | 0.126 | 0.089058 | 10.41 | 41.27 | 8.33 | Used pressure offset of 0.7966 to recalculate 'Stream_m_Avg' -> the offset of .416 was measured from the stream bottom, but deposition appears to have changed the level of the stream bed below the sensor, thus the sensor depth relative to the stream surface is different than measured previously (calculated 0.7966 offset value by subtracting "Lvl_m_Avg' value at 9/8/12 13:00 from 'Stream_m_Avg' value at 9/8/12 12:45)
2012-09-21 23:15 | 9721 | 12.21 | 10.3 | 0.335 | 0.416 | 1.1316 | 0.126 | 0.088888 | 10.35 | 41.07 | 8.34 | Used pressure offset of 0.7966 to recalculate 'Stream_m_Avg' -> the offset of .416 was measured from the stream bottom, but deposition appears to have changed the level of the stream bed below the sensor, thus the sensor depth relative to the stream surface is different than measured previously (calculated 0.7966 offset value by subtracting "Lvl_m_Avg' value at 9/8/12 13:00 from 'Stream_m_Avg' value at 9/8/12 12:45)
2012-09-21 23:30 | 9722 | 12.2 | 10.24 | 0.333 | 0.416 | 1.1296 | 0.126 | 0.08873 | 10.29 | 41.31 | 8.35 | Used pressure offset of 0.7966 to recalculate 'Stream_m_Avg' -> the offset of .416 was measured from the stream bottom, but deposition appears to have changed the level of the stream bed below the sensor, thus the sensor depth relative to the stream surface is different than measured previously (calculated 0.7966 offset value by subtracting "Lvl_m_Avg' value at 9/8/12 13:00 from 'Stream_m_Avg' value at 9/8/12 12:45)
2012-09-21 23:45 | 9723 | 12.36 | 10.18 | 0.333 | 0.416 | 1.1296 | 0.126 | 0.088564 | 10.22 | 41.45 | 8.36 | Used pressure offset of 0.7966 to recalculate 'Stream_m_Avg' -> the offset of .416 was measured from the stream bottom, but deposition appears to have changed the level of the stream bed below the sensor, thus the sensor depth relative to the stream surface is different than measured previously (calculated 0.7966 offset value by subtracting "Lvl_m_Avg' value at 9/8/12 13:00 from 'Stream_m_Avg' value at 9/8/12 12:45)
2012-09-22 | 9724 | 12.21 | 10.12 | 0.331 | 0.416 | 1.1276 | 0.126 | 0.088395 | 10.16 | 41.35 | 8.37 | Used pressure offset of 0.7966 to recalculate 'Stream_m_Avg' -> the offset of .416 was measured from the stream bottom, but deposition appears to have changed the level of the stream bed below the sensor, thus the sensor depth relative to the stream surface is different than measured previously (calculated 0.7966 offset value by subtracting "Lvl_m_Avg' value at 9/8/12 13:00 from 'Stream_m_Avg' value at 9/8/12 12:45)
2012-09-22 00:15 | 9725 | 12.19 | 10.05 | 0.328 | 0.416 | 1.1246 | 0.126 | 0.088215 | 10.09 | 41.62 | 8.39 | Used pressure offset of 0.7966 to recalculate 'Stream_m_Avg' -> the offset of .416 was measured from the stream bottom, but deposition appears to have changed the level of the stream bed below the sensor, thus the sensor depth relative to the stream surface is different than measured previously (calculated 0.7966 offset value by subtracting "Lvl_m_Avg' value at 9/8/12 13:00 from 'Stream_m_Avg' value at 9/8/12 12:45)
2012-09-22 00:30 | 9726 | 12.19 | 9.98 | 0.329 | 0.416 | 1.1256 | 0.126 | 0.088029 | 10.02 | 41.69 | 8.41 | Used pressure offset of 0.7966 to recalculate 'Stream_m_Avg' -> the offset of .416 was measured from the stream bottom, but deposition appears to have changed the level of the stream bed below the sensor, thus the sensor depth relative to the stream surface is different than measured previously (calculated 0.7966 offset value by subtracting "Lvl_m_Avg' value at 9/8/12 13:00 from 'Stream_m_Avg' value at 9/8/12 12:45)
2012-09-22 00:45 | 9727 | 12.34 | 9.91 | 0.332 | 0.416 | 1.1286 | 0.126 | 0.087833 | 9.95 | 41.55 | 8.42 | Used pressure offset of 0.7966 to recalculate 'Stream_m_Avg' -> the offset of .416 was measured from the stream bottom, but deposition appears to have changed the level of the stream bed below the sensor, thus the sensor depth relative to the stream surface is different than measured previously (calculated 0.7966 offset value by subtracting "Lvl_m_Avg' value at 9/8/12 13:00 from 'Stream_m_Avg' value at 9/8/12 12:45)
2012-09-22 01:00 | 9728 | 12.18 | 9.84 | 0.332 | 0.416 | 1.1286 | 0.126 | 0.087649 | 9.88 | 41.79 | 8.42 | Used pressure offset of 0.7966 to recalculate 'Stream_m_Avg' -> the offset of .416 was measured from the stream bottom, but deposition appears to have changed the level of the stream bed below the sensor, thus the sensor depth relative to the stream surface is different than measured previously (calculated 0.7966 offset value by subtracting "Lvl_m_Avg' value at 9/8/12 13:00 from 'Stream_m_Avg' value at 9/8/12 12:45)
2012-09-22 01:15 | 9729 | 12.16 | 9.77 | 0.333 | 0.416 | 1.1296 | 0.126 | 0.087461 | 9.81 | 41.65 | 8.45 | Used pressure offset of 0.7966 to recalculate 'Stream_m_Avg' -> the offset of .416 was measured from the stream bottom, but deposition appears to have changed the level of the stream bed below the sensor, thus the sensor depth relative to the stream surface is different than measured previously (calculated 0.7966 offset value by subtracting "Lvl_m_Avg' value at 9/8/12 13:00 from 'Stream_m_Avg' value at 9/8/12 12:45)
2012-09-22 01:30 | 9730 | 12.15 | 9.7 | 0.332 | 0.416 | 1.1286 | 0.126 | 0.087278 | 9.75 | 41.89 | 8.45 | Used pressure offset of 0.7966 to recalculate 'Stream_m_Avg' -> the offset of .416 was measured from the stream bottom, but deposition appears to have changed the level of the stream bed below the sensor, thus the sensor depth relative to the stream surface is different than measured previously (calculated 0.7966 offset value by subtracting "Lvl_m_Avg' value at 9/8/12 13:00 from 'Stream_m_Avg' value at 9/8/12 12:45)
2012-09-22 01:45 | 9731 | 12.3 | 9.63 | 0.332 | 0.416 | 1.1286 | 0.126 | 0.087087 | 9.68 | 41.86 | 8.47 | Used pressure offset of 0.7966 to recalculate 'Stream_m_Avg' -> the offset of .416 was measured from the stream bottom, but deposition appears to have changed the level of the stream bed below the sensor, thus the sensor depth relative to the stream surface is different than measured previously (calculated 0.7966 offset value by subtracting "Lvl_m_Avg' value at 9/8/12 13:00 from 'Stream_m_Avg' value at 9/8/12 12:45)
2012-09-22 02:00 | 9732 | 12.15 | 9.56 | 0.332 | 0.416 | 1.1286 | 0.126 | 0.086896 | 9.61 | 41.89 | 8.48 | Used pressure offset of 0.7966 to recalculate 'Stream_m_Avg' -> the offset of .416 was measured from the stream bottom, but deposition appears to have changed the level of the stream bed below the sensor, thus the sensor depth relative to the stream surface is different than measured previously (calculated 0.7966 offset value by subtracting "Lvl_m_Avg' value at 9/8/12 13:00 from 'Stream_m_Avg' value at 9/8/12 12:45)
2012-09-22 02:15 | 9733 | 12.14 | 9.49 | 0.333 | 0.416 | 1.1296 | 0.126 | 0.086698 | 9.53 | 42.09 | 8.5 | Used pressure offset of 0.7966 to recalculate 'Stream_m_Avg' -> the offset of .416 was measured from the stream bottom, but deposition appears to have changed the level of the stream bed below the sensor, thus the sensor depth relative to the stream surface is different than measured previously (calculated 0.7966 offset value by subtracting "Lvl_m_Avg' value at 9/8/12 13:00 from 'Stream_m_Avg' value at 9/8/12 12:45)
2012-09-22 02:30 | 9734 | 12.12 | 9.42 | 0.331 | 0.416 | 1.1276 | 0.126 | 0.086508 | 9.46 | 42.3 | 8.51 | Used pressure offset of 0.7966 to recalculate 'Stream_m_Avg' -> the offset of .416 was measured from the stream bottom, but deposition appears to have changed the level of the stream bed below the sensor, thus the sensor depth relative to the stream surface is different than measured previously (calculated 0.7966 offset value by subtracting "Lvl_m_Avg' value at 9/8/12 13:00 from 'Stream_m_Avg' value at 9/8/12 12:45)
2012-09-22 02:45 | 9735 | 12.17 | 9.34 | 0.328 | 0.416 | 1.1246 | 0.125 | 0.086321 | 9.39 | 42.23 | 8.53 | Used pressure offset of 0.7966 to recalculate 'Stream_m_Avg' -> the offset of .416 was measured from the stream bottom, but deposition appears to have changed the level of the stream bed below the sensor, thus the sensor depth relative to the stream surface is different than measured previously (calculated 0.7966 offset value by subtracting "Lvl_m_Avg' value at 9/8/12 13:00 from 'Stream_m_Avg' value at 9/8/12 12:45)
2012-09-22 03:00 | 9736 | 12.13 | 9.27 | 0.329 | 0.416 | 1.1256 | 0.125 | 0.08613 | 9.32 | 42.13 | 8.52 | Used pressure offset of 0.7966 to recalculate 'Stream_m_Avg' -> the offset of .416 was measured from the stream bottom, but deposition appears to have changed the level of the stream bed below the sensor, thus the sensor depth relative to the stream surface is different than measured previously (calculated 0.7966 offset value by subtracting "Lvl_m_Avg' value at 9/8/12 13:00 from 'Stream_m_Avg' value at 9/8/12 12:45)
2012-09-22 03:15 | 9737 | 12.14 | 9.2 | 0.331 | 0.416 | 1.1276 | 0.125 | 0.085921 | 9.24 | 42.16 | 8.53 | Used pressure offset of 0.7966 to recalculate 'Stream_m_Avg' -> the offset of .416 was measured from the stream bottom, but deposition appears to have changed the level of the stream bed below the sensor, thus the sensor depth relative to the stream surface is different than measured previously (calculated 0.7966 offset value by subtracting "Lvl_m_Avg' value at 9/8/12 13:00 from 'Stream_m_Avg' value at 9/8/12 12:45)
2012-09-22 03:30 | 9738 | 12.16 | 9.12 | 0.332 | 0.416 | 1.1286 | 0.125 | 0.085729 | 9.17 | 42.09 | 8.54 | Used pressure offset of 0.7966 to recalculate 'Stream_m_Avg' -> the offset of .416 was measured from the stream bottom, but deposition appears to have changed the level of the stream bed below the sensor, thus the sensor depth relative to the stream surface is different than measured previously (calculated 0.7966 offset value by subtracting "Lvl_m_Avg' value at 9/8/12 13:00 from 'Stream_m_Avg' value at 9/8/12 12:45)
2012-09-22 03:45 | 9739 | 12.12 | 9.06 | 0.33 | 0.416 | 1.1266 | 0.125 | 0.085557 | 9.09 | 42.33 | 8.55 | Used pressure offset of 0.7966 to recalculate 'Stream_m_Avg' -> the offset of .416 was measured from the stream bottom, but deposition appears to have changed the level of the stream bed below the sensor, thus the sensor depth relative to the stream surface is different than measured previously (calculated 0.7966 offset value by subtracting "Lvl_m_Avg' value at 9/8/12 13:00 from 'Stream_m_Avg' value at 9/8/12 12:45)
2012-09-22 04:00 | 9740 | 12.08 | 8.99 | 0.33 | 0.416 | 1.1266 | 0.125 | 0.085386 | 9.03 | 42.57 | 8.58 | Used pressure offset of 0.7966 to recalculate 'Stream_m_Avg' -> the offset of .416 was measured from the stream bottom, but deposition appears to have changed the level of the stream bed below the sensor, thus the sensor depth relative to the stream surface is different than measured previously (calculated 0.7966 offset value by subtracting "Lvl_m_Avg' value at 9/8/12 13:00 from 'Stream_m_Avg' value at 9/8/12 12:45)
2012-09-22 04:15 | 9741 | 12.08 | 8.92 | 0.33 | 0.416 | 1.1266 | 0.125 | 0.085206 | 8.96 | 42.53 | 8.6 | Used pressure offset of 0.7966 to recalculate 'Stream_m_Avg' -> the offset of .416 was measured from the stream bottom, but deposition appears to have changed the level of the stream bed below the sensor, thus the sensor depth relative to the stream surface is different than measured previously (calculated 0.7966 offset value by subtracting "Lvl_m_Avg' value at 9/8/12 13:00 from 'Stream_m_Avg' value at 9/8/12 12:45)
2012-09-22 04:30 | 9742 | 12.11 | 8.85 | 0.33 | 0.416 | 1.1266 | 0.125 | 0.08503 | 8.89 | 42.44 | 8.61 | Used pressure offset of 0.7966 to recalculate 'Stream_m_Avg' -> the offset of .416 was measured from the stream bottom, but deposition appears to have changed the level of the stream bed below the sensor, thus the sensor depth relative to the stream surface is different than measured previously (calculated 0.7966 offset value by subtracting "Lvl_m_Avg' value at 9/8/12 13:00 from 'Stream_m_Avg' value at 9/8/12 12:45)
2012-09-22 04:45 | 9743 | 12.06 | 8.78 | 0.33 | 0.416 | 1.1266 | 0.125 | 0.084841 | 8.82 | 42.57 | 8.6 | Used pressure offset of 0.7966 to recalculate 'Stream_m_Avg' -> the offset of .416 was measured from the stream bottom, but deposition appears to have changed the level of the stream bed below the sensor, thus the sensor depth relative to the stream surface is different than measured previously (calculated 0.7966 offset value by subtracting "Lvl_m_Avg' value at 9/8/12 13:00 from 'Stream_m_Avg' value at 9/8/12 12:45)
2012-09-22 05:00 | 9744 | 12.07 | 8.71 | 0.331 | 0.416 | 1.1276 | 0.125 | 0.084676 | 8.75 | 42.78 | 8.61 | Used pressure offset of 0.7966 to recalculate 'Stream_m_Avg' -> the offset of .416 was measured from the stream bottom, but deposition appears to have changed the level of the stream bed below the sensor, thus the sensor depth relative to the stream surface is different than measured previously (calculated 0.7966 offset value by subtracting "Lvl_m_Avg' value at 9/8/12 13:00 from 'Stream_m_Avg' value at 9/8/12 12:45)
2012-09-22 05:15 | 9745 | 12.09 | 8.64 | 0.331 | 0.416 | 1.1276 | 0.125 | 0.084502 | 8.68 | 42.91 | 8.64 | Used pressure offset of 0.7966 to recalculate 'Stream_m_Avg' -> the offset of .416 was measured from the stream bottom, but deposition appears to have changed the level of the stream bed below the sensor, thus the sensor depth relative to the stream surface is different than measured previously (calculated 0.7966 offset value by subtracting "Lvl_m_Avg' value at 9/8/12 13:00 from 'Stream_m_Avg' value at 9/8/12 12:45)
2012-09-22 05:30 | 9746 | 12.2 | 8.57 | 0.33 | 0.416 | 1.1266 | 0.125 | 0.084352 | 8.61 | 42.91 | 8.67 | Used pressure offset of 0.7966 to recalculate 'Stream_m_Avg' -> the offset of .416 was measured from the stream bottom, but deposition appears to have changed the level of the stream bed below the sensor, thus the sensor depth relative to the stream surface is different than measured previously (calculated 0.7966 offset value by subtracting "Lvl_m_Avg' value at 9/8/12 13:00 from 'Stream_m_Avg' value at 9/8/12 12:45)
2012-09-22 05:45 | 9747 | 12.03 | 8.51 | 0.329 | 0.416 | 1.1256 | 0.125 | 0.084197 | 8.55 | 42.95 | 8.69 | Used pressure offset of 0.7966 to recalculate 'Stream_m_Avg' -> the offset of .416 was measured from the stream bottom, but deposition appears to have changed the level of the stream bed below the sensor, thus the sensor depth relative to the stream surface is different than measured previously (calculated 0.7966 offset value by subtracting "Lvl_m_Avg' value at 9/8/12 13:00 from 'Stream_m_Avg' value at 9/8/12 12:45)
2012-09-22 06:00 | 9748 | 12.03 | 8.45 | 0.329 | 0.416 | 1.1256 | 0.126 | 0.084053 | 8.48 | 43.22 | 8.71 | Used pressure offset of 0.7966 to recalculate 'Stream_m_Avg' -> the offset of .416 was measured from the stream bottom, but deposition appears to have changed the level of the stream bed below the sensor, thus the sensor depth relative to the stream surface is different than measured previously (calculated 0.7966 offset value by subtracting "Lvl_m_Avg' value at 9/8/12 13:00 from 'Stream_m_Avg' value at 9/8/12 12:45)
2012-09-22 06:15 | 9749 | 12 | 8.38 | 0.329 | 0.416 | 1.1256 | 0.126 | 0.083895 | 8.41 | 43.19 | 8.72 | Used pressure offset of 0.7966 to recalculate 'Stream_m_Avg' -> the offset of .416 was measured from the stream bottom, but deposition appears to have changed the level of the stream bed below the sensor, thus the sensor depth relative to the stream surface is different than measured previously (calculated 0.7966 offset value by subtracting "Lvl_m_Avg' value at 9/8/12 13:00 from 'Stream_m_Avg' value at 9/8/12 12:45)
2012-09-22 06:30 | 9750 | 12.06 | 8.32 | 0.33 | 0.416 | 1.1266 | 0.126 | 0.083746 | 8.35 | 43.19 | 8.74 | Used pressure offset of 0.7966 to recalculate 'Stream_m_Avg' -> the offset of .416 was measured from the stream bottom, but deposition appears to have changed the level of the stream bed below the sensor, thus the sensor depth relative to the stream surface is different than measured previously (calculated 0.7966 offset value by subtracting "Lvl_m_Avg' value at 9/8/12 13:00 from 'Stream_m_Avg' value at 9/8/12 12:45)